## Sheet1
| REFERENCE BUILDING CODE | ROOF | WALL | FLOOR | WINDOW | DOOR | BUILDING STOCK SEGMENT NUMBER OF BUILDINGS | A_Floor_1 | A_Floor_2 | A_Wall_1 | A_Wall_2 | A_Wall_3 | A_Window_1 | A_Window_2 | A_Window_East | A_Window_South | A_Window_West | A_Window_North | A_Roof_1 | A_Roof_2 | A_Door_1 | NUMBER OF REFERENCE BUILDING STOREYS | n_Apartment | Code_AttachedNeighbours | Code_AtticCond | h_Ceiling | delta_U_ThermalBridging_Original | n_air_infiltration | U_Roof_1 | U_Roof_2 | U_Wall_1 | U_Wall_2 | U_Wall_3 | U_Floor_1 | U_Floor_2 | U_Window_1 | U_Window_2 | U_Door_1 | g_gl_n_Window_1 | g_gl_n_Window_2 | d_Insulation_Roof_1 | d_Insulation_Roof_2 | d_Insulation_Wall_1 | d_Insulation_Wall_2 | d_Insulation_Wall_3 | d_Insulation_Floor_1 | d_Insulation_Floor_2 | REFERENCE BUILDING GROUND FLOOR AREA (m2) | REFERENCE BUILDING WALL AREA (m2) | REFERENCE BUILDING WINDOW AREA (m2) | REFERENCE BUILDING ROOF AREA (m2)
0 | GB-AB-03 | Simple flat roof + Insulation (12mm) | Solid Wall | Concrete ground floor | Wood | Wood | 220000 | 316.5 | 0 | 2027.58 | 0 | 0 | 714.3 | 0 | 361.61 | 0 | 352.69 | 0 | 316.5 | 0 | 7.6 | 11 | 59 | B_Alone | N | 0 | 0.1 | 0.2 | 2.3 | 0 | 2.1 | 0 | 0 | 0.45 | 0 | 4.8 | 0 | 3 | 0.85 | 0 | 0 | 0 | 0 | 0 | 0 | 0 | 0 | 316.5 | 2027.58 | 714.3 | 316.5
1 | GB-AB-04 | Flat roof | Filled Cavity | Concrete ground floor | Wood | PVC | 92000 | 360.13 | 0 | 2250.57 | 0 | 0 | 912.41 | 0 | 455.64 | 0 | 456.77 | 0 | 360.13 | 0 | 7.6 | 13 | 69 | B_Alone | NI | 0 | 0.1 | 0.2 | 1.5 | 0 | 1.6 | 0 | 0 | 0.45 | 0 | 3.1 | 0 | 1.8 | 0.76 | 0 | 0.012 | 0 | 0 | 0 | 0 | 0 | 0 | 360.13 | 2250.57 | 912.41 | 360.13
2 | GB-AB-07 | Flat roof + insulation (250mm) | Modern Cavity | Modern concrete floor | Wood | PVC | 148000 | 460.86 | 0 | 1691.54 | 0 | 0 | 764.86 | 0 | 392.71 | 0 | 372.15 | 0 | 460.86 | 0 | 7.6 | 9 | 59 | B_Alone | NI | 0 | 0.05 | 0.1 | 0.25 | 0 | 0.28 | 0 | 0 | 0.25 | 0 | 1.85 | 0 | 1.8 | 0.72 | 0 | 0.25 | 0 | 0 | 0 | 0 | 0 | 0 | 460.86 | 1691.54 | 764.86 | 460.86
3 | GB-MFH-01 | Generic roof | Solid Wall | Concrete ground floor | Wood | Wood | 508421.0526 | 149.11 | 0 | 233.3 | 0 | 0 | 69.79 | 0 | 37.56 | 0 | 32.22 | 0 | 149.11 | 0 | 1.9 | 3 | 6 | B_Alone | N | 0 | 0.15 | 0.2 | 2.3 | 0 | 2.1 | 0 | 0 | 0.45 | 0 | 4.8 | 0 | 3 | 0.85 | 0 | 0 | 0 | 0 | 0 | 0 | 0 | 0 | 149.11 | 233.3 | 69.79 | 149.11
4 | GB-MFH-02 | Generic roof | Solid Wall | Concrete ground floor | Wood | Wood | 191578.9474 | 168.18 | 0 | 291.7 | 0 | 0 | 102.9 | 0 | 51.2 | 0 | 51.7 | 0 | 168.18 | 0 | 1.9 | 3 | 8 | B_Alone | N | 0 | 0.15 | 0.2 | 2.3 | 0 | 2.1 | 0 | 0 | 0.45 | 0 | 4.8 | 0 | 3 | 0.85 | 0 | 0 | 0 | 0 | 0 | 0 | 0 | 0 | 168.18 | 291.7 | 102.9 | 168.18
5 | GB-MFH-03 | Generic roof | Filled Cavity | Concrete ground floor | Wood | Wood | 200000 | 156.66 | 0 | 327.01 | 0 | 0 | 108.37 | 0 | 55.6 | 0 | 52.8 | 0 | 156.66 | 0 | 1.9 | 3 | 7 | B_Alone | N | 0 | 0.1 | 0.2 | 2.3 | 0 | 1.6 | 0 | 0 | 0.45 | 0 | 4.8 | 0 | 3 | 0.85 | 0 | 0 | 0 | 0 | 0 | 0 | 0 | 0 | 156.66 | 327.01 | 108.37 | 156.66
6 | GB-MFH-04 | Generic roof | Filled Cavity | Concrete ground floor | Wood | PVC | 208000 | 195 | 0 | 355.01 | 0 | 0 | 110.5 | 0 | 56.38 | 0 | 54.12 | 0 | 195 | 0 | 1.9 | 3 | 9 | B_Alone | NI | 0 | 0.1 | 0.2 | 1.5 | 0 | 1.6 | 0 | 0 | 0.45 | 0 | 3.1 | 0 | 1.8 | 0.76 | 0 | 0.012 | 0 | 0 | 0 | 0 | 0 | 0 | 195 | 355.01 | 110.5 | 195
7 | GB-MFH-05 | Generic roof + insulation (100mm) | Filled Cavity | Concrete ground floor | Wood | PVC | 79000 | 220.11 | 0 | 347.9 | 0 | 0 | 96.33 | 0 | 48.05 | 0 | 48.28 | 0 | 220.11 | 0 | 1.9 | 3 | 12 | B_Alone | NI | 0 | 0.1 | 0.2 | 0.4 | 0 | 1.6 | 0 | 0 | 0.45 | 0 | 3.1 | 0 | 1.8 | 0.76 | 0 | 0.1 | 0 | 0 | 0 | 0 | 0 | 0 | 220.11 | 347.9 | 96.33 | 220.11
8 | GB-MFH-06 | Generic roof + insulation (150mm) | Filled Cavity | Concrete ground floor | Wood | PVC | 183000 | 240.33 | 0 | 384.16 | 0 | 0 | 124.21 | 0 | 63.43 | 0 | 60.78 | 0 | 240.33 | 0 | 1.9 | 3 | 12 | B_Alone | NI | 0 | 0.05 | 0.1 | 0.35 | 0 | 1.6 | 0 | 0 | 0.45 | 0 | 3.1 | 0 | 1.8 | 0.76 | 0 | 0.15 | 0 | 0 | 0 | 0 | 0 | 0 | 240.33 | 384.16 | 124.21 | 240.33
9 | GB-MFH-07 | Flat roof + insulation (250mm) | Filled Cavity | Modern concrete floor | Wood | PVC | 180000 | 342.81 | 0 | 513.02 | 0 | 0 | 153.47 | 0 | 76.98 | 0 | 76.49 | 0 | 342.81 | 0 | 1.9 | 3 | 16 | B_Alone | NI | 0 | 0.05 | 0.1 | 0.25 | 0 | 0.35 | 0 | 0 | 0.25 | 0 | 1.85 | 0 | 1.8 | 0.72 | 0 | 0.25 | 0 | 0 | 0 | 0 | 0 | 0 | 342.81 | 513.02 | 153.47 | 342.81
10 | GB-MFH-08 | Generic roof + insulation (250mm) | Modern Cavity | Modern concrete floor | Wood | PVC | 200000 | 342.82 | 0 | 513 | 0 | 0 | 153.5 | 0 | 77 | 0 | 76.5 | 0 | 342.82 | 0 | 1.9 | 3 | 16 | B_Alone | NI | 0 | 0.05 | 0.1 | 0.16 | 0 | 0.28 | 0 | 0 | 0.22 | 0 | 1.85 | 0 | 1.8 | 0.72 | 0 | 0.25 | 0 | 0 | 0 | 0 | 0 | 0 | 342.82 | 513 | 153.5 | 342.82
11 | GB-SFH-01 | Generic roof | Solid Wall | Suspended ground floor SFH | Wood | Wood | 1557947.3684 | 113.45 | 0 | 200.3 | 0 | 0 | 46.5 | 0 | 22.7 | 0 | 23.8 | 0 | 113.45 | 0 | 3.8 | 2 | 1 | B_Alone | N | 0 | 0.15 | 0.2 | 2.3 | 0 | 2.1 | 0 | 0 | 0.72 | 0 | 4.8 | 0 | 3 | 0.85 | 0 | 0 | 0 | 0 | 0 | 0 | 0 | 0 | 113.45 | 200.3 | 46.5 | 113.45
12 | GB-SFH-02 | Generic roof | Solid Wall | Suspended ground floor SFH | Wood | Wood | 587052.6316 | 97.57 | 0 | 155.32 | 0 | 0 | 40.36 | 0 | 20.03 | 0 | 20.03 | 0 | 97.57 | 0 | 3.8 | 2 | 1 | B_Alone | N | 0 | 0.15 | 0.2 | 2.3 | 0 | 2.1 | 0 | 0 | 0.72 | 0 | 4.8 | 0 | 3 | 0.85 | 0 | 0 | 0 | 0 | 0 | 0 | 0 | 0 | 97.57 | 155.32 | 40.36 | 97.57
13 | GB-SFH-03 | Generic roof | Filled Cavity | Suspended ground floor SFH | Wood | Wood | 1248000 | 97.32 | 0 | 134.1 | 0 | 0 | 35.3 | 0 | 17.2 | 0 | 18.1 | 0 | 97.32 | 0 | 3.8 | 2 | 1 | B_Alone | N | 0 | 0.1 | 0.2 | 2.3 | 0 | 1.6 | 0 | 0 | 0.72 | 0 | 4.8 | 0 | 3 | 0.85 | 0 | 0 | 0 | 0 | 0 | 0 | 0 | 0 | 97.32 | 134.1 | 35.3 | 97.32
14 | GB-SFH-04 | Generic roof | Filled Cavity | Suspended ground floor SFH | Wood | PVC | 1045000 | 86.89 | 0 | 138.1 | 0 | 0 | 31.7 | 0 | 15.7 | 0 | 16 | 0 | 86.89 | 0 | 3.8 | 2 | 1 | B_Alone | NI | 0 | 0.1 | 0.2 | 1.5 | 0 | 1.6 | 0 | 0 | 0.72 | 0 | 4.8 | 0 | 1.8 | 0.85 | 0 | 0.012 | 0 | 0 | 0 | 0 | 0 | 0 | 86.89 | 138.1 | 31.7 | 86.89
15 | GB-SFH-05 | Generic roof + insulation (100mm) | Filled Cavity | Suspended ground floor SFH | Wood | PVC | 529500 | 82.36 | 0 | 152.2 | 0 | 0 | 30.4 | 0 | 15.3 | 0 | 15.2 | 0 | 82.36 | 0 | 3.8 | 2 | 1 | B_Alone | NI | 0 | 0.1 | 0.2 | 0.4 | 0 | 1.6 | 0 | 0 | 0.72 | 0 | 3.1 | 0 | 1.8 | 0.76 | 0 | 0.1 | 0 | 0 | 0 | 0 | 0 | 0 | 82.36 | 152.2 | 30.4 | 82.36
16 | GB-SFH-06 | Generic roof + insulation (150mm) | Filled Cavity | Concrete ground floor | Wood | PVC | 976500 | 84.56 | 0 | 166.8 | 0 | 0 | 34.2 | 0 | 17.7 | 0 | 16.5 | 0 | 84.56 | 0 | 3.8 | 2 | 1 | B_Alone | NI | 0 | 0.05 | 0.1 | 0.35 | 0 | 1.6 | 0 | 0 | 0.45 | 0 | 3.1 | 0 | 1.8 | 0.76 | 0 | 0.15 | 0 | 0 | 0 | 0 | 0 | 0 | 84.56 | 166.8 | 34.2 | 84.56
17 | GB-SFH-07 | Generic roof + insulation (150mm) | Modern Cavity | Modern concrete floor | Wood | PVC | 756000 | 86.92 | 0 | 168.76 | 0 | 0 | 35.51 | 0 | 18.11 | 0 | 17.4 | 0 | 86.92 | 0 | 3.8 | 2 | 1 | B_Alone | NI | 0 | 0.05 | 0.1 | 0.2 | 0 | 0.35 | 0 | 0 | 0.25 | 0 | 1.85 | 0 | 1.8 | 0.72 | 0 | 0.25 | 0 | 0 | 0 | 0 | 0 | 0 | 86.92 | 168.76 | 35.51 | 86.92
18 | GB-SFH-08 | Generic roof + insulation (250mm) | Modern Cavity | Modern concrete floor | Wood | PVC | 1010000 | 86.92 | 0 | 168.8 | 0 | 0 | 35.5 | 0 | 18.1 | 0 | 17.4 | 0 | 86.92 | 0 | 3.8 | 2 | 1 | B_Alone | NI | 0 | 0.05 | 0.1 | 0.16 | 0 | 0.28 | 0 | 0 | 0.22 | 0 | 1.85 | 0 | 1.8 | 0.72 | 0 | 0.25 | 0 | 0 | 0 | 0 | 0 | 0 | 86.92 | 168.8 | 35.5 | 86.92
19 | GB-TH-01 | Generic roof | Solid Wall | Suspended ground floor TH | Wood | Wood | 1557947.3684 | 56.35 | 0 | 89.1 | 0 | 0 | 24 | 0 | 11.2 | 0 | 12.7 | 0 | 56.35 | 0 | 3.8 | 2 | 1 | B_N2 | N | 0 | 0.15 | 0.2 | 2.3 | 0 | 2.1 | 0 | 0 | 0.59 | 0 | 4.8 | 0 | 3 | 0.85 | 0 | 0 | 0 | 0 | 0 | 0 | 0 | 0 | 56.35 | 89.1 | 24 | 56.35
20 | GB-TH-02 | Generic roof | Solid Wall | Suspended ground floor TH | Wood | Wood | 587052.6316 | 53.46 | 0 | 87.6 | 0 | 0 | 25.4 | 0 | 13.6 | 0 | 11.8 | 0 | 53.46 | 0 | 3.8 | 2 | 1 | B_N1 | N | 0 | 0.15 | 0.2 | 2.3 | 0 | 2.1 | 0 | 0 | 0.59 | 0 | 4.8 | 0 | 3 | 0.85 | 0 | 0 | 0 | 0 | 0 | 0 | 0 | 0 | 53.46 | 87.6 | 25.4 | 53.46
21 | GB-TH-03 | Generic roof | Filled Cavity | Suspended ground floor TH | Wood | Wood | 1248000 | 52.96 | 0 | 84.8 | 0 | 0 | 23.1 | 0 | 12.4 | 0 | 10.8 | 0 | 52.96 | 0 | 3.8 | 2 | 1 | B_N1 | N | 0 | 0.1 | 0.2 | 2.3 | 0 | 1.6 | 0 | 0 | 0.59 | 0 | 4.8 | 0 | 3 | 0.85 | 0 | 0 | 0 | 0 | 0 | 0 | 0 | 0 | 52.96 | 84.8 | 23.1 | 52.96
22 | GB-TH-04 | Generic roof | Filled Cavity | Suspended ground floor TH | Wood | PVC | 1045000 | 51.94 | 0 | 77.8 | 0 | 0 | 20.8 | 0 | 10.8 | 0 | 10 | 0 | 51.94 | 0 | 3.8 | 2 | 1 | B_N2 | NI | 0 | 0.1 | 0.2 | 1.5 | 0 | 1.6 | 0 | 0 | 0.59 | 0 | 3.1 | 0 | 1.8 | 0.76 | 0 | 0.012 | 0 | 0 | 0 | 0 | 0 | 0 | 51.94 | 77.8 | 20.8 | 51.94
23 | GB-TH-05 | Generic roof + insulation (100mm) | Filled Cavity | Suspended ground floor TH | Wood | PVC | 529500 | 44.3 | 0 | 73.82 | 0 | 0 | 16.76 | 0 | 8.72 | 0 | 8.04 | 0 | 44.3 | 0 | 3.8 | 2 | 1 | B_N1 | NI | 0 | 0.1 | 0.2 | 0.4 | 0 | 1.6 | 0 | 0 | 0.59 | 0 | 3.1 | 0 | 1.8 | 0.76 | 0 | 0.1 | 0 | 0 | 0 | 0 | 0 | 0 | 44.3 | 73.82 | 16.76 | 44.3
24 | GB-TH-06 | Generic roof + insulation (150mm) | Filled Cavity | Concrete ground floor | Wood | PVC | 976500 | 44.31 | 0 | 81.21 | 0 | 0 | 17.59 | 0 | 9.15 | 0 | 8.43 | 0 | 44.31 | 0 | 3.8 | 2 | 1 | B_N2 | NI | 0 | 0.05 | 0.1 | 0.35 | 0 | 1.6 | 0 | 0 | 0.45 | 0 | 3.1 | 0 | 1.8 | 0.76 | 0 | 0.15 | 0 | 0 | 0 | 0 | 0 | 0 | 44.31 | 81.21 | 17.59 | 44.31
25 | GB-TH-07 | Generic roof + insulation (150mm) | Modern Cavity | Modern concrete floor | Wood | PVC | 756000 | 47.27 | 0 | 87.49 | 0 | 0 | 19.39 | 0 | 10.39 | 0 | 9 | 0 | 47.27 | 0 | 3.8 | 2 | 1 | B_N1 | NI | 0 | 0.05 | 0.1 | 0.2 | 0 | 0.35 | 0 | 0 | 0.25 | 0 | 1.85 | 0 | 1.8 | 0.72 | 0 | 0.25 | 0 | 0 | 0 | 0 | 0 | 0 | 47.27 | 87.49 | 19.39 | 47.27
26 | GB-TH-08 | Generic roof + insulation (250mm) | Modern Cavity | Modern concrete floor | Wood | PVC | 1010000 | 47.27 | 0 | 87.5 | 0 | 0 | 19.4 | 0 | 10.4 | 0 | 9 | 0 | 47.27 | 0 | 3.8 | 2 | 1 | B_N1 | NI | 0 | 0.05 | 0.1 | 0.16 | 0 | 0.28 | 0 | 0 | 0.22 | 0 | 1.85 | 0 | 1.8 | 0.72 | 0 | 0.25 | 0 | 0 | 0 | 0 | 0 | 0 | 47.27 | 87.5 | 19.4 | 47.27