## Sheet1
HEATING SYSTEM 1 TECHNOLOGY | EnergyPlus | Type | Comments
Central fueloil condensing boiler | HVACTemplate:Plant:Boiler | CondensingHotWaterBoiler
Individual fueloil stove | ZoneHVAC:HighTemperatureRadiant |  | How do we model individual heating systems in a building shell?
Individual gas low temperature non-condensing boiler | HVACTemplate:Plant:Boiler | HotWaterBoiler
District heating gas boilers | DistrictHeating |  | Do we need to specify Hotwater inlet and outlet nodes?
Central gas non-condensing boiler new | HVACTemplate:Plant:Boiler | HotWaterBoiler
Individual electrical night storage heater | ZoneHVAC:LowTemperatureRadiant:Electric |  | May need to specify surface name
Central gas condensing boiler | HVACTemplate:Plant:Boiler | CondensingHotWaterBoiler
Central gas low temperature non-condensing boiler | HVACTemplate:Plant:Boiler | HotWaterBoiler
Central gas non-condensing boiler | HVACTemplate:Plant:Boiler | CondensingHotWaterBoiler
Central fueloil boiler | HVACTemplate:Plant:Boiler | CondensingHotWaterBoiler
Central gas non-condensing boiler old | HVACTemplate:Plant:Boiler | HotWaterBoiler
Central heat pump air-water
Individual wood stove | ZoneHVAC:HighTemperatureRadiant |  | Fuel type cannot be wood so
Individual electric convector heater | ZoneHVAC:LowTemperatureRadiant:Electric
Individual air/water heat pump
Central biomass boiler old | HVACTemplate:Plant:Boiler | HotWaterBoiler
Individual gas non-condensing boiler | HVACTemplate:Plant:Boiler | HotWaterBoiler
Central heat pump air source new
Individual gas stove | ZoneHVAC:LowTemperatureRadiant:Electric
Individual gas condensing boiler | HVACTemplate:Plant:Boiler | CondensingHotWaterBoiler