## DATABASE
REFERENCE BUILDING CODE | REFERENCE BUILDING COUNTRY CODE | REFERENCE BUILDING USE CODE | REFERENCE BUILDING CONSTRUCTION YEAR LOW | REFERENCE BUILDING CONSTRUCTION YEAR HIGH | REFERENCE BUILDING MATERIAL COMBINATION CODE | REFERENCE BUILDING USEFUL FLOOR AREA (m2) | NUMBER OF REFERENCE BUILDINGS IN THE BUILDING STOCK SEGMENT | NUMBER OF REFERENCE BUILDING STOREYS | REFERENCE BUILDING GROUND FLOOR AREA (m2) | REFERENCE BUILDING WALL AREA (m2) | REFERENCE BUILDING WINDOW AREA (m2) | REFERENCE BUILDING ROOF AREA (m2) | REFERENCE BUILDING FLOOR MATERIAL | REFERENCE BUILDING FLOOR MATERIAL THICKNESS (m) | REFERENCE BUILDING FLOOR MATERIAL THERMAL CONDUCTIVITY (W/m/K) | REFERENCE BUILDING FLOOR MATERIAL DENSITY (kg/m3) | REFERENCE BUILDING FLOOR MATERIAL SPECIFIC HEAT CAPACITY (J/kg/K) | REFERENCE BUILDING FLOOR INSULATION MATERIAL | REFERENCE BUILDING FLOOR INSULATION MATERIAL THICKNESS (m) | REFERENCE BUILDING FLOOR INSULATION MATERIAL THERMAL CONDUCTIVITY (W/m/K) | REFERENCE BUILDING FLOOR INSULATION MATERIAL DENSITY (kg/m3) | REFERENCE BUILDING FLOOR INSULATION MATERIAL SPECIFIC HEAT CAPACITY (J/kg/K) | REFERENCE BUILDING FLOOR U-VALUE (W/m2/K) | REFERENCE BUILDING WALL MATERIAL | REFERENCE BUILDING WALL MATERIAL THICKNESS (m) | REFERENCE BUILDING WALL MATERIAL THERMAL CONDUCTIVITY (W/m/K) | REFERENCE BUILDING WALL MATERIAL DENSITY (kg/m3) | REFERENCE BUILDING WALL MATERIAL SPECIFIC HEAT CAPACITY (J/kg/K) | REFERENCE BUILDING WALL INSULATION MATERIAL | REFERENCE BUILDING WALL INSULATION MATERIAL THICKNESS (m) | REFERENCE BUILDING WALL INSULATION MATERIAL THERMAL CONDUCTIVITY (W/m/K) | REFERENCE BUILDING WALL INSULATION MATERIAL DENSITY (kg/m3) | REFERENCE BUILDING WALL INSULATION MATERIAL SPECIFIC HEAT CAPACITY (J/kg/K) | REFERENCE BUILDING WALL U-VALUE (W/m2/K) | REFERENCE BUILDING WINDOW TYPE | REFERENCE BUILDING WINDOW GLAZING TYPE | REFERENCE BUILDING FRAME MATERIAL | REFERENCE BUILDING WINDOW COATED | REFERENCE BUILDING WINDOW FILLING GAS | REFERENCE BUILDING WINDOW U-VALUE (W/m2/K) | REFERENCE BUILDING ROOF MATERIAL | REFERENCE BUILDING ROOF MATERIAL THICKNESS (m) | REFERENCE BUILDING ROOF MATERIAL THERMAL CONDUCTIVITY (W/m/K) | REFERENCE BUILDING ROOF MATERIAL DENSITY (kg/m3) | REFERENCE BUILDING ROOF MATERIAL SPECIFIC HEAT CAPACITY (J/kg/K) | REFERENCE BUILDING ROOF INSULATION MATERIAL | REFERENCE BUILDING ROOF INSULATION MATERIAL THICKNESS (m) | REFERENCE BUILDING ROOF INSULATION MATERIAL THERMAL CONDUCTIVITY (W/m/K) | REFERENCE BUILDING ROOF INSULATION MATERIAL DENSITY (kg/m3) | REFERENCE BUILDING ROOF INSULATION MATERIAL SPECIFIC HEAT CAPACITY (J/kg/K) | REFERENCE BUILDING ROOF U-VALUE (W/m2/K) | BUILDING STOCK SEGMENT USEFUL FLOOR AREA (m2) | BUILDING STOCK SEGMENT NUMBER OF BUILDINGS | BUILDING STOCK SEGMENT USEFUL ENERGY DEMAND HEATING (TWH/YEAR) | GREY-BOX MODEL IDENTIFIER | MODEL PARAMETERS | FIT MAPE TRAINING PHASE | FIT RMSE TRAINING PHASE | FIT VARIANCE TRAINING PHASE | MAPE VALIDATION PHASE | RMSE VALIDATION PHASE | VARIANCE VALIDATION PHASE | YEARLY ENERGY USE [kWh/m²]
AT-OFF-1850-1944-00 | AT | OFF | 1850 | 1944 | 00 | 688.5821 | 7348.4334 | 6 | 114.7637 | 762.1572 | 137.7164 | 114.7637 | Precast concrete (dense) (exposed) | 0.995 | 1.5 | 2100 | 1000 | Perlite board expanded | 0 | 0.047 | 16 | 1260 | 1.2 | Precast concrete (dense) (exposed) | 0.84794 | 1.5 | 2100 | 1000 | Perlite board expanded | 0.09 | 0.051 | 16 | 1260 | 0.4 | Double glazed 6 mm Aluminium thermal break 4 mm thick frame | Double | Aluminium | Non coated | No gas | 3.2 | Cast concrete 2000 | 0.99982 | 1.3 | 2000 | 1000 | Perlite board expanded | 0 | 0.047 | 16 | 1260 | 1.1 | 5060000 | 7348.4334 | 0.80255 | ZonWalInt_B_matrix | {'a1': 0.535100945280213, 'a2': 0.43870998277324147, 'a3': 0.0261950853534492, 'a4': 0.004748921670896362, 'a5': 0.991171840929531, 'a6': 0.0038160829042050834, 'a7': 0.00021304086021827284, 'a8': 0.00020740434354662274, 'a9': 0.9989575332724647, 'b1': 0.007329312831270952, 'b2': 0.00039617703706147753, 'b3': 2.8800541447193564e-05, 'b4': 0.00010746372551986456, 'b5': 0.00010185715962267572, 'b6': 1.3101621016824968e-06, 'b7': 0.0005997266399609748, 'b8': 3.721563395181112e-05, 'b9': 9.666672098234564e-07} | 0.38672 | 0.12758 | 0.0090174 | 2.9033 | 0.84467 | 0.24922
AT-OFF-1945-1969-00 | AT | OFF | 1945 | 1969 | 00 | 747.06 | 9851.9536 | 6 | 124.51 | 787.894 | 149.412 | 124.51 | Precast concrete (dense) (exposed) | 0.45088 | 1.5 | 2100 | 1000 | Perlite board expanded | 0.01 | 0.051 | 16 | 1260 | 1.5 | Precast concrete (dense) (exposed) | 0.84794 | 1.5 | 2100 | 1000 | Perlite board expanded | 0.09 | 0.051 | 16 | 1260 | 0.4 | Double glazed 6 mm Aluminium thermal break 4 mm thick frame | Double | Aluminium | Non coated | No gas | 3.2 | Precast concrete (dense) (exposed) | 0.9546 | 1.5 | 2100 | 1000 | Perlite board expanded | 0.03 | 0.046 | 16 | 1260 | 0.7 | 7360000 | 9851.9536 | 0.62325 | ZonWalInt_B_matrix | {'a1': 0.5451559982798889, 'a2': 0.0273987890366922, 'a3': 0.4283467461504826, 'a4': 0.0001761883586091364, 'a5': 0.9990209011978715, 'a6': 0.0001705376616972428, 'a7': 0.005935634002822742, 'a8': 0.003491351696856123, 'a9': 0.9902620588984602, 'b1': 0.00631331324306265, 'b2': 0.0004073510016798285, 'b3': 2.825196196278655e-05, 'b4': 0.0006089922066940188, 'b5': 3.7847298645267145e-05, 'b6': 1.0247519480623421e-06, 'b7': 0.00013831186711707688, 'b8': 0.000104404617134303, 'b9': 1.2485079060460694e-06} | 0.38854 | 0.12849 | 0.0091612 | 3.4364 | 0.99027 | 0.32814 | 74.4341
AT-OFF-1970-1979-00 | AT | OFF | 1970 | 1979 | 00 | 765.3394 | 4664.5973 | 6 | 127.5566 | 795.636 | 153.0679 | 127.5566 | Precast concrete (dense) (exposed) | 0.36265 | 1.5 | 2100 | 1000 | Perlite board expanded | 0.03 | 0.051 | 16 | 1260 | 1 | Precast concrete (dense) (exposed) | 0.84794 | 1.5 | 2100 | 1000 | Perlite board expanded | 0.09 | 0.051 | 16 | 1260 | 0.4 | Double glazed 6 mm Aluminium thermal break 4 mm thick frame | Double | Aluminium | Non coated | No gas | 3.2 | Precast concrete (dense) (exposed) | 0.81941 | 1.5 | 2100 | 1000 | Perlite board expanded | 0.05 | 0.051 | 16 | 1260 | 0.6 | 3570000 | 4664.5973 | 0.26924 | ZonWalInt_B_matrix | {'a1': 0.5717469893260354, 'a2': 0.40107084795223524, 'a3': 0.02806955282424154, 'a4': 0.006470642753977836, 'a5': 0.9899180934302679, 'a6': 0.003279192153774628, 'a7': 0.00016439503182421925, 'a8': 0.0001579290827198642, 'a9': 0.9990818031897815, 'b1': 0.005524039060380757, 'b2': 0.00039593527019001347, 'b3': 2.5927328963621898e-05, 'b4': 0.0001622415012582623, 'b5': 0.00011010314275892478, 'b6': 1.1401472592364974e-06, 'b7': 0.0005713540661065537, 'b8': 3.5297368277608134e-05, 'b9': 1.0339414419993647e-06} | 0.38806 | 0.1198 | 0.0072583 | 4.3005 | 1.22 | 0.4707 | 71.3772
AT-OFF-1980-1989-00 | AT | OFF | 1980 | 1989 | 00 | 843.3071 | 2727.3574 | 6 | 140.5512 | 827.1946 | 168.6614 | 140.5512 | Precast concrete (dense) (exposed) | 0.55382 | 1.5 | 2100 | 1000 | Perlite board expanded | 0.0575 | 0.051 | 16 | 1260 | 0.6 | Precast concrete (dense) (exposed) | 0.84794 | 1.5 | 2100 | 1000 | Perlite board expanded | 0.09 | 0.051 | 16 | 1260 | 0.4 | Double glazed 9 mm Low E 0.05 Aluminium thermal break 4 mm thick frame | Double | Aluminium | Coated | No gas | 2.1 | Precast concrete (dense) (exposed) | 0.81941 | 1.5 | 2100 | 1000 | Perlite board expanded | 0.0925 | 0.051 | 16 | 1260 | 0.4 | 2300000 | 2727.3574 | 0.12934 | ZonWalInt_B_matrix | {'a1': 0.5980853387482414, 'a2': 0.3744590157348438, 'a3': 0.029257502046858893, 'a4': 0.008480753214546825, 'a5': 0.9880819224588016, 'a6': 0.002967489838548644, 'a7': 0.00021605328730922813, 'a8': 0.00020723547771074995, 'a9': 0.9989924945069257, 'b1': 0.003687298039482918, 'b2': 0.0003829156376213428, 'b3': 2.3793296255299288e-05, 'b4': 0.0002898087280269749, 'b5': 0.00011259396857033365, 'b6': 9.68758799053885e-07, 'b7': 0.000558061749340269, 'b8': 3.6293890266324303e-05, 'b9': 1.0372930391665439e-06} | 0.37721 | 0.1111 | 0.0058532 | 3.9725 | 1.1312 | 0.41727 | 63.6686
AT-OFF-1990-1999-00 | AT | OFF | 1990 | 1999 | 00 | 900 | 300 | 6 | 150 | 848.7857 | 180 | 150 | Precast concrete (dense) (exposed) | 0.1809 | 1.5 | 2100 | 1000 | Asbestos fibre | 0.1 | 0.0585 | 640 | 840 | 0.5 | Precast concrete (dense) (exposed) | 0.84794 | 1.5 | 2100 | 1000 | Perlite board expanded | 0.09 | 0.051 | 16 | 1260 | 0.4 | Double glazed 16 mm Low E 0.05 Aluminium thermal break 20 mm thick frame | Double | Aluminium | Coated | No gas | 1.4 | Precast concrete (dense) (exposed) | 0.23118 | 1.5 | 2100 | 1000 | Perlite board expanded | 0.155 | 0.051 | 16 | 1260 | 0.3 | 270000 | 300 | 0.012861 | ZonWalInt_B_matrix | {'a1': 0.5548804886249642, 'a2': 0.03162432053732628, 'a3': 0.41811775795426254, 'a4': 0.00024472730000708604, 'a5': 0.9990532711046388, 'a6': 0.00023682078377414647, 'a7': 0.008496315078181849, 'a8': 0.0028539664418508475, 'a9': 0.9882612817327031, 'b1': 0.0021159957675495247, 'b2': 0.0006884335047978817, 'b3': 3.477765169238812e-05, 'b4': 0.0004372655315063331, 'b5': 3.815812158119116e-05, 'b6': 1.4838099917481582e-06, 'b7': 0.0002020049218804049, 'b8': 0.00010969253338715162, 'b9': 1.2508242966989072e-06} | 0.39661 | 0.11588 | 0.006009 | 4.3539 | 1.2579 | 0.5065 | 59.8225
AT-OFF-2000-2010-00 | AT | OFF | 2000 | 2010 | 00 | 624 | 176.2821 | 6 | 104 | 731.8353 | 124.8 | 104 | Precast concrete (dense) (exposed) | 0.13716 | 1.5 | 2100 | 1000 | Perlite board expanded | 0.1 | 0.051 | 16 | 1260 | 0.45 | Precast concrete (dense) (exposed) | 0.83196 | 1.5 | 2100 | 1000 | Perlite board expanded | 0.12 | 0.046 | 16 | 1260 | 0.3 | Double glazed 16 mm Argon Low E 0.05 Aluminium thermal break 16 mm thick frame | Double | Aluminium | Coated | Argon | 1.3 | Precast concrete (dense) (exposed) | 0.52529 | 1.5 | 2100 | 1000 | Perlite board expanded | 0.23 | 0.051 | 16 | 1260 | 0.2 | 110000 | 176.2821 | 0.0020376 | ZonWalInt_B_matrix | {'a1': 0.5439423186715646, 'a2': 0.42300820207961193, 'a3': 0.0349270953328306, 'a4': 0.007117768994644276, 'a5': 0.9899682873344576, 'a6': 0.0025613358817747197, 'a7': 0.00011857205472627524, 'a8': 0.00011209017621376962, 'a9': 0.999275665877992, 'b1': 0.004583398550659807, 'b2': 0.00038765048165337595, 'b3': 3.713272787846771e-05, 'b4': 0.00019181875769791001, 'b5': 9.90181756809316e-05, 'b6': 1.453125294406955e-06, 'b7': 0.00047073248201182777, 'b8': 3.0205288910153437e-05, 'b9': 1.406788874634545e-06} | 0.33802 | 0.10287 | 0.0053643 | 4.0585 | 1.1646 | 0.45581 | 51.4913
AT-OFF-2011-2021-00 | AT | OFF | 2011 | 2021 | 00 | 575.2341 | 86.9211 | 6 | 95.8724 | 707.4344 | 115.0468 | 95.8724 | Precast concrete (dense) (exposed) | 0.55382 | 1.5 | 2100 | 1000 | Perlite board expanded | 0.1 | 0.051 | 16 | 1260 | 0.4 | Precast concrete (dense) (exposed) | 0.91383 | 1.5 | 2100 | 1000 | Mineral wool | 0.08 | 0.0385 | 12 | 1030 | 0.35 | Double glazed 16 mm Low E 0.05 Aluminium thermal break 20 mm thick frame | Double | Aluminium | Coated | No gas | 1.4 | Precast concrete (dense) (exposed) | 0.50429 | 1.5 | 2100 | 1000 | Polyurethane foam | 0.2 | 0.021 | 30 | 1400 | 0.1 | 50000 | 86.9211 | 0.00073434 | ZonWalInt_B_matrix | {'a1': 0.6274665036131292, 'a2': 0.0, 'a3': 0.38690955136475286, 'a4': 0.002744845332907176, 'a5': 0.996309655476124, 'a6': 0.0, 'a7': 0.0, 'a8': 0.016503347717605484, 'a9': 0.9834436181167316, 'b1': 0.009435862992888757, 'b2': 0.0004925666122627591, 'b3': 1.5825422538877868e-05, 'b4': 0.0007174987987594139, 'b5': 3.8624883996404053e-05, 'b6': 0.0, 'b7': 0.0, 'b8': 9.513575109034221e-05, 'b9': 1.0100837821559164e-06} | 1.0887 | 0.29663 | 0.038324 | 5.3595 | 1.3187 | 0.33265 | 60.5067
AT-TRA-1850-1944-01 | AT | TRA | 1850 | 1944 | 01 | 1368.5354 | 420.1572 | 1 | 1368.5354 | 449.4853 | 68.4268 | 1368.5354 | Precast concrete (dense) (exposed) | 0.995 | 1.5 | 2100 | 1000 | Perlite board expanded | 0 | 0.047 | 16 | 1260 | 1.2 | Precast concrete (dense) (exposed) | 0.22294 | 1.5 | 2100 | 1000 | Perlite board expanded | 0.09 | 0.051 | 16 | 1260 | 0.48 | Double glazed 6 mm Aluminium thermal break 4 mm thick frame | Double | Aluminium | Non coated | No gas | 3.2 | Cast concrete 2000 | 0.99982 | 1.3 | 2000 | 1000 | Perlite board expanded | 0 | 0.047 | 16 | 1260 | 1.1 | 575000 | 420.1572 | 0.074939 | ZonWalInt_B_matrix | {'a1': 0.6161931059665283, 'a2': 0.009903162919957263, 'a3': 0.3609812734060969, 'a4': 0.0005952773133517303, 'a5': 0.9978835392100153, 'a6': 0.0007429667547520117, 'a7': 0.0064669429690234325, 'a8': 0.013634128761503297, 'a9': 0.9792592102218053, 'b1': 0.01634518275677392, 'b2': 0.0010750079674790606, 'b3': 4.845405922039935e-05, 'b4': 0.0007815615978490206, 'b5': 6.231269198035132e-05, 'b6': 3.619353704986547e-07, 'b7': 0.0003432960193113619, 'b8': 0.0001612208335986298, 'b9': 3.0846652668144576e-06} | 1.3465 | 0.37679 | 0.06224 | 7.7475 | 1.8905 | 0.63977 | 140.2088
AT-TRA-1945-1969-01 | AT | TRA | 1945 | 1969 | 01 | 613.4614 | 3741.0666 | 1 | 613.4614 | 316.0811 | 30.6731 | 613.4614 | Precast concrete (dense) (exposed) | 0.45088 | 1.5 | 2100 | 1000 | Perlite board expanded | 0.01 | 0.051 | 16 | 1260 | 1.5 | Precast concrete (dense) (exposed) | 0.22294 | 1.5 | 2100 | 1000 | Perlite board expanded | 0.09 | 0.051 | 16 | 1260 | 0.48 | Double glazed 6 mm Aluminium thermal break 4 mm thick frame | Double | Aluminium | Non coated | No gas | 3.4 | Precast concrete (dense) (exposed) | 0.9546 | 1.5 | 2100 | 1000 | Perlite board expanded | 0.03 | 0.046 | 16 | 1260 | 0.7 | 2295000 | 3741.0666 | 0.26752 | ZonWalInt_B_matrix | {'a1': 0.6488618554854633, 'a2': 0.004813753368660599, 'a3': 0.33360211415713953, 'a4': 0.0003965579748200714, 'a5': 0.9978259145835437, 'a6': 0.0006808556401911931, 'a7': 0.012165947479979938, 'a8': 0.012491074214652646, 'a9': 0.9745662147023867, 'b1': 0.01560025419090912, 'b2': 0.0012828327106778551, 'b3': 5.0002027980643e-05, 'b4': 0.0010947883513229238, 'b5': 7.272690277934357e-05, 'b6': 7.910544780115488e-07, 'b7': 0.00040187907389376346, 'b8': 0.00020654419598121988, 'b9': 3.1927511344739663e-06} | 1.3202 | 0.36596 | 0.058163 | 4.806 | 1.2048 | 0.32362 | 121.691
AT-TRA-1970-1979-01 | AT | TRA | 1970 | 1979 | 01 | 648.0989 | 1596.9784 | 1 | 648.0989 | 324.0041 | 32.4049 | 648.0989 | Precast concrete (dense) (exposed) | 0.36265 | 1.5 | 2100 | 1000 | Perlite board expanded | 0.03 | 0.051 | 16 | 1260 | 1 | Precast concrete (dense) (exposed) | 0.22294 | 1.5 | 2100 | 1000 | Perlite board expanded | 0.09 | 0.051 | 16 | 1260 | 0.48 | Double glazed 16 mm Aluminium thermal break 8 mm thick frame | Double | Aluminium | Non coated | No gas | 2.4 | Precast concrete (dense) (exposed) | 0.81941 | 1.5 | 2100 | 1000 | Perlite board expanded | 0.05 | 0.051 | 16 | 1260 | 0.6 | 1035000 | 1596.9784 | 0.11216 | ZonWalInt_B_matrix | {'a1': 0.6851858071491993, 'a2': 0.30576058414301843, 'a3': 0.0037459455000537125, 'a4': 0.019044583522938474, 'a5': 0.9704377049349029, 'a6': 0.009128431727009438, 'a7': 0.00031369431251251174, 'a8': 0.00035297198238120914, 'a9': 0.9982825267400245, 'b1': 0.008021382015416958, 'b2': 0.0013077594344874943, 'b3': 5.1187511142882573e-05, 'b4': 0.0010051154603960524, 'b5': 0.0002351540053558539, 'b6': 2.512547801025345e-06, 'b7': 0.0010256042273293167, 'b8': 5.18862485066195e-05, 'b9': 1.493465581269963e-06} | 1.1218 | 0.31615 | 0.043649 | 2.0171 | 0.59319 | 0.14692 | 107.4942
AT-TRA-1980-1989-01 | AT | TRA | 1980 | 1989 | 01 | 642.37 | 1502.2495 | 1 | 642.37 | 322.7118 | 32.1185 | 642.37 | Precast concrete (dense) (exposed) | 0.55382 | 1.5 | 2100 | 1000 | Perlite board expanded | 0.0575 | 0.051 | 16 | 1260 | 0.6 | Precast concrete (dense) (exposed) | 0.22294 | 1.5 | 2100 | 1000 | Perlite board expanded | 0.09 | 0.051 | 16 | 1260 | 0.48 | Double glazed 9 mm Low E 0.05 Aluminium thermal break 4 mm thick frame | Double | Aluminium | Coated | No gas | 2.1 | Precast concrete (dense) (exposed) | 0.81941 | 1.5 | 2100 | 1000 | Perlite board expanded | 0.0925 | 0.051 | 16 | 1260 | 0.4 | 965000 | 1502.2495 | 0.081461 | ZonWalInt_B_matrix | {'a1': 0.7682226182154372, 'a2': 0.002531708999418651, 'a3': 0.23094436386282974, 'a4': 3.875285083625849e-05, 'a5': 0.9998689430342996, 'a6': 4.00896903557934e-05, 'a7': 0.0159501449215844, 'a8': 0.0016242796876844673, 'a9': 0.9793711805164216, 'b1': 0.0, 'b2': 0.0009496032553173144, 'b3': 4.022654101370855e-05, 'b4': 3.4553998513005683e-05, 'b5': 1.34146620458084e-05, 'b6': 4.1780894693063515e-07, 'b7': 0.002849797289866413, 'b8': 0.00024289435752127233, 'b9': 2.423226714435576e-06} | 1.0618 | 0.29155 | 0.035405 | 2.1248 | 0.61972 | 0.1561 | 84.5462
AT-TRA-1990-1999-01 | AT | TRA | 1990 | 1999 | 01 | 594.5153 | 1892.2977 | 1 | 594.5153 | 311.6318 | 29.7258 | 594.5153 | Precast concrete (dense) (exposed) | 0.1809 | 1.5 | 2100 | 1000 | Asbestos fibre | 0.1 | 0.0585 | 640 | 840 | 0.5 | Precast concrete (dense) (exposed) | 0.22294 | 1.5 | 2100 | 1000 | Perlite board expanded | 0.09 | 0.051 | 16 | 1260 | 0.48 | Double glazed 16 mm Low E 0.05 Aluminium thermal break 20 mm thick frame | Double | Aluminium | Coated | No gas | 1.4 | Precast concrete (dense) (exposed) | 0.23118 | 1.5 | 2100 | 1000 | Perlite board expanded | 0.155 | 0.051 | 16 | 1260 | 0.3 | 1125000 | 1892.2977 | 0.068026 | ZonWalInt_B_matrix | {'a1': 0.7331858317160668, 'a2': 0.006749913529317499, 'a3': 0.2566323598255525, 'a4': 0.0006562640172150583, 'a5': 0.9975239986724682, 'a6': 0.0007341337119647415, 'a7': 0.01591689094112912, 'a8': 0.006816766545178321, 'a9': 0.9760389181167344, 'b1': 0.006348612071123014, 'b2': 0.0017228858231449695, 'b3': 4.1848654182526864e-05, 'b4': 0.0010596138465571818, 'b5': 7.489733760666272e-05, 'b6': 1.7132097147757393e-06, 'b7': 0.0008542600981639246, 'b8': 0.000293658884723015, 'b9': 3.096793856309528e-06} | 1.3205 | 0.36431 | 0.050767 | 3.9013 | 1.116 | 0.43981 | 77.3651
AT-TRA-2000-2010-01 | AT | TRA | 2000 | 2010 | 01 | 768.3737 | 1483.653 | 1 | 768.3737 | 349.6551 | 38.4187 | 768.3737 | Precast concrete (dense) (exposed) | 0.13716 | 1.5 | 2100 | 1000 | Perlite board expanded | 0.1 | 0.051 | 16 | 1260 | 0.45 | Precast concrete (dense) (exposed) | 0.90309 | 1.5 | 2100 | 1000 | Perlite board expanded | 0.12 | 0.051 | 16 | 1260 | 0.32 | Double glazed 16 mm Argon Low E 0.05 Aluminium thermal break 16 mm thick frame | Double | Aluminium | Coated | Argon | 1.3 | Precast concrete (dense) (exposed) | 0.52529 | 1.5 | 2100 | 1000 | Perlite board expanded | 0.23 | 0.051 | 16 | 1260 | 0.2 | 1140000 | 1483.653 | 0.068933 | ZonWalInt_B_matrix | {'a1': 0.745049408722703, 'a2': 0.007038678212791687, 'a3': 0.24437120563473766, 'a4': 0.0005308710734573897, 'a5': 0.9980561895130392, 'a6': 0.0005493883755454844, 'a7': 0.016417617514605007, 'a8': 0.006487607551166344, 'a9': 0.9755945836134036, 'b1': 0.006581032836464019, 'b2': 0.0013218682587200696, 'b3': 3.8940877712327985e-05, 'b4': 0.0008201682685091453, 'b5': 5.8696200376853234e-05, 'b6': 1.9614153524161115e-06, 'b7': 0.0011438847940792025, 'b8': 0.00028558247551800983, 'b9': 2.8586875768713497e-06} | 1.1928 | 0.33176 | 0.042589 | 2.2898 | 0.70875 | 0.22787 | 55.12
AT-TRA-2011-2021-01 | AT | TRA | 2011 | 2021 | 01 | 839.6205 | 202.4724 | 1 | 839.6205 | 363.6858 | 41.981 | 839.6205 | Precast concrete (dense) (exposed) | 0.55382 | 1.5 | 2100 | 1000 | Perlite board expanded | 0.1 | 0.051 | 16 | 1260 | 0.4 | Precast concrete (dense) (exposed) | 0.91383 | 1.5 | 2100 | 1000 | Mineral wool | 0.08 | 0.0385 | 12 | 1030 | 0.35 | Double glazed 16 mm Low E 0.05 Aluminium thermal break 20 mm thick frame | Double | Aluminium | Coated | No gas | 1.4 | Precast concrete (dense) (exposed) | 0.50429 | 1.5 | 2100 | 1000 | Polyurethane foam | 0.2 | 0.021 | 30 | 1400 | 0.1 | 170000 | 202.4724 | 0.0082415 | ZonWalInt_B_matrix | {'a1': 0.6315130896258896, 'a2': 0.38405644178055365, 'a3': 0.0, 'a4': 0.0, 'a5': 0.9847465877341697, 'a6': 0.01525594477428066, 'a7': 0.002587962667551621, 'a8': 0.0, 'a9': 0.9964821026603434, 'b1': 0.006622070958490271, 'b2': 0.00046715968343990355, 'b3': 1.5125938877988848e-05, 'b4': 0.0, 'b5': 8.969920044780471e-05, 'b6': 9.328209631595473e-07, 'b7': 0.0007147977219764039, 'b8': 3.678878345422007e-05, 'b9': 0.0} | 1.0991 | 0.29573 | 0.036749 | 5.3565 | 1.3194 | 0.33235 | 49.5861
AT-TRA-1850-1944-02 | AT | TRA | 1850 | 1944 | 02 | 1368.5354 | 420.1572 | 1 | 1368.5354 | 449.4853 | 68.4268 | 1368.5354 | Precast concrete (dense) (exposed) | 0.995 | 1.5 | 2100 | 1000 | Perlite board expanded | 0 | 0.047 | 16 | 1260 | 1.2 | Brick fired clay 1920 | 0.97225 | 0.7725 | 1920 | 800 | Perlite board expanded | 0 | 0.047 | 16 | 1260 | 0.7 | Double glazed 6 mm Aluminium thermal break 4 mm thick frame | Double | Aluminium | Non coated | No gas | 3.2 | Cast concrete 2000 | 0.99982 | 1.3 | 2000 | 1000 | Perlite board expanded | 0 | 0.047 | 16 | 1260 | 1.1 | 575000 | 420.1572 | 0.074939 | ZonWalInt_B_matrix | {'a1': 0.604345058819068, 'a2': 0.40519825047147245, 'a3': 0.0, 'a4': 0.0, 'a5': 0.986198626763456, 'a6': 0.013674124606021382, 'a7': 0.0019332391533764743, 'a8': 0.0, 'a9': 0.997180005310584, 'b1': 0.015422660792411965, 'b2': 0.0010312577545350966, 'b3': 4.7120478205326164e-05, 'b4': 0.0, 'b5': 0.00014128241633789705, 'b6': 3.301611601693539e-06, 'b7': 0.0007193236180240971, 'b8': 4.5197182717189816e-05, 'b9': 0.0} | 1.2957 | 0.36248 | 0.05793 | 7.3299 | 1.7886 | 0.57077 | 143.2398
AT-TRA-1945-1969-02 | AT | TRA | 1945 | 1969 | 02 | 613.4614 | 3741.0666 | 1 | 613.4614 | 316.0811 | 30.6731 | 613.4614 | Precast concrete (dense) (exposed) | 0.45088 | 1.5 | 2100 | 1000 | Perlite board expanded | 0.01 | 0.051 | 16 | 1260 | 1.5 | Brick fired clay 1920 | 0.98491 | 0.8725 | 1920 | 800 | Rock wool | 0.0075 | 0.026 | 200 | 710 | 0.63 | Double glazed 6 mm Aluminium thermal break 4 mm thick frame | Double | Aluminium | Non coated | No gas | 3.4 | Precast concrete (dense) (exposed) | 0.9546 | 1.5 | 2100 | 1000 | Perlite board expanded | 0.03 | 0.046 | 16 | 1260 | 0.7 | 2295000 | 3741.0666 | 0.26752 | ZonWalInt_B_matrix | {'a1': 0.628724533656235, 'a2': 0.0, 'a3': 0.3717859421137175, 'a4': 0.0022432664894071874, 'a5': 0.9966275513636154, 'a6': 0.0, 'a7': 0.0, 'a8': 0.011689517963176374, 'a9': 0.9882160422039572, 'b1': 0.016365158124659097, 'b2': 0.0010616691538758284, 'b3': 4.5516236081584684e-05, 'b4': 0.0009732316135554721, 'b5': 3.632881201883827e-05, 'b6': 0.0, 'b7': 0.0, 'b8': 0.00018297480718397903, 'b9': 3.8576213411564465e-06} | 1.1529 | 0.32354 | 0.04687 | 4.1836 | 1.048 | 0.24221 | 125.717
AT-TRA-1970-1979-02 | AT | TRA | 1970 | 1979 | 02 | 648.0989 | 1596.9784 | 1 | 648.0989 | 324.0041 | 32.4049 | 648.0989 | Precast concrete (dense) (exposed) | 0.36265 | 1.5 | 2100 | 1000 | Perlite board expanded | 0.03 | 0.051 | 16 | 1260 | 1 | Brick fired clay 1920 | 0.9886 | 0.7475 | 1920 | 800 | Perlite board expanded | 0 | 0.051 | 16 | 1260 | 0.67 | Double glazed 16 mm Aluminium thermal break 8 mm thick frame | Double | Aluminium | Non coated | No gas | 2.4 | Precast concrete (dense) (exposed) | 0.81941 | 1.5 | 2100 | 1000 | Perlite board expanded | 0.05 | 0.051 | 16 | 1260 | 0.6 | 1035000 | 1596.9784 | 0.11216 | ZonWalInt_B_matrix | {'a1': 0.6699994780627035, 'a2': 0.31134892718615037, 'a3': 0.008181784545411455, 'a4': 0.004007866746482258, 'a5': 0.9851985028000966, 'a6': 0.010312334856562156, 'a7': 0.0002414688341240759, 'a8': 0.00024923912168498967, 'a9': 0.998599879790797, 'b1': 0.013796903371491379, 'b2': 0.0012363159150203164, 'b3': 4.975159871171629e-05, 'b4': 0.0001763790983631092, 'b5': 0.0002475646600552898, 'b6': 4.597999049137941e-06, 'b7': 0.0008938531874488872, 'b8': 4.4147262886799836e-05, 'b9': 1.1400937105157606e-06} | 1.0463 | 0.29751 | 0.039749 | 1.9853 | 0.59026 | 0.14994 | 112.5327
AT-TRA-1980-1989-02 | AT | TRA | 1980 | 1989 | 02 | 642.37 | 1502.2495 | 1 | 642.37 | 322.7118 | 32.1185 | 642.37 | Precast concrete (dense) (exposed) | 0.55382 | 1.5 | 2100 | 1000 | Perlite board expanded | 0.0575 | 0.051 | 16 | 1260 | 0.6 | Brick fired clay 1920 | 0.9669 | 0.8725 | 1920 | 800 | Polyurethane foam | 0.01 | 0.021 | 30 | 1400 | 0.57 | Double glazed 9 mm Low E 0.05 Aluminium thermal break 4 mm thick frame | Double | Aluminium | Coated | No gas | 2.1 | Precast concrete (dense) (exposed) | 0.81941 | 1.5 | 2100 | 1000 | Perlite board expanded | 0.0925 | 0.051 | 16 | 1260 | 0.4 | 965000 | 1502.2495 | 0.081461 | ZonWalInt_B_matrix | {'a1': 0.7592581588476062, 'a2': 0.002708534651552336, 'a3': 0.23979512402128852, 'a4': 3.06634424853309e-05, 'a5': 0.9998900324023247, 'a6': 3.11705780458939e-05, 'a7': 0.01602157274934606, 'a8': 0.0017120257352760781, 'a9': 0.9791205616280273, 'b1': 3.2419372545913283e-05, 'b2': 0.0009762615287979656, 'b3': 4.1067225245556214e-05, 'b4': 2.2424889303240996e-05, 'b5': 1.9127568483321688e-05, 'b6': 5.816644224460024e-07, 'b7': 0.0029378142742310705, 'b8': 0.0002541800099760272, 'b9': 2.570831295143848e-06} | 1.0092 | 0.2772 | 0.031865 | 1.7994 | 0.5117 | 0.095947 | 86.6909
AT-TRA-1990-1999-02 | AT | TRA | 1990 | 1999 | 02 | 594.5153 | 1892.2977 | 1 | 594.5153 | 311.6318 | 29.7258 | 594.5153 | Precast concrete (dense) (exposed) | 0.1809 | 1.5 | 2100 | 1000 | Asbestos fibre | 0.1 | 0.0585 | 640 | 840 | 0.5 | Brick fired clay 1920 | 0.12968 | 0.8725 | 1920 | 800 | Perlite board expanded | 0.09 | 0.051 | 16 | 1260 | 0.48 | Double glazed 16 mm Low E 0.05 Aluminium thermal break 20 mm thick frame | Double | Aluminium | Coated | No gas | 1.4 | Precast concrete (dense) (exposed) | 0.23118 | 1.5 | 2100 | 1000 | Perlite board expanded | 0.155 | 0.051 | 16 | 1260 | 0.3 | 1125000 | 1892.2977 | 0.068026 | ZonWalInt_B_matrix | {'a1': 0.7317047480245288, 'a2': 0.2578879160381392, 'a3': 0.00676301539161379, 'a4': 0.015649965583699684, 'a5': 0.9761555407622712, 'a6': 0.006867447344008435, 'a7': 0.0008635363396385117, 'a8': 0.0010038426492392201, 'a9': 0.9968845611812588, 'b1': 0.006574465689078719, 'b2': 0.0017318533729389954, 'b3': 4.1766366904234865e-05, 'b4': 0.0009618245728794704, 'b5': 0.0002892466947178224, 'b6': 3.190589172112076e-06, 'b7': 0.001233379166266308, 'b8': 8.563871786316753e-05, 'b9': 1.554606187709278e-06} | 1.4938 | 0.4044 | 0.058681 | 6.7718 | 1.7585 | 0.68291 | 77.3689
AT-TRA-2000-2010-02 | AT | TRA | 2000 | 2010 | 02 | 768.3737 | 1483.653 | 1 | 768.3737 | 349.6551 | 38.4187 | 768.3737 | Precast concrete (dense) (exposed) | 0.13716 | 1.5 | 2100 | 1000 | Perlite board expanded | 0.1 | 0.051 | 16 | 1260 | 0.45 | Brick fired clay 1920 | 0.5253 | 0.8725 | 1920 | 800 | Perlite board expanded | 0.12 | 0.051 | 16 | 1260 | 0.32 | Double glazed 16 mm Argon Low E 0.05 Aluminium thermal break 16 mm thick frame | Double | Aluminium | Coated | Argon | 1.3 | Precast concrete (dense) (exposed) | 0.52529 | 1.5 | 2100 | 1000 | Perlite board expanded | 0.23 | 0.051 | 16 | 1260 | 0.2 | 1140000 | 1483.653 | 0.068933 | ZonWalInt_B_matrix | {'a1': 0.7438515908835991, 'a2': 0.00856387835169901, 'a3': 0.24419422037843538, 'a4': 0.0005086086382976308, 'a5': 0.9981850564470709, 'a6': 0.0005368057418036226, 'a7': 0.014159057231954347, 'a8': 0.006088051437259198, 'a9': 0.9782309217389632, 'b1': 0.006466526709929602, 'b2': 0.0013121490596360037, 'b3': 3.8725492740066894e-05, 'b4': 0.0007285542135470827, 'b5': 4.67256826472671e-05, 'b6': 1.8114147041044084e-06, 'b7': 0.0011939768254690774, 'b8': 0.000294902812559425, 'b9': 3.146196332846166e-06} | 1.1555 | 0.32209 | 0.04041 | 2.2018 | 0.66563 | 0.18879 | 55.3698
AT-TRA-2011-2021-02 | AT | TRA | 2011 | 2021 | 02 | 839.6205 | 202.4724 | 1 | 839.6205 | 363.6858 | 41.981 | 839.6205 | Precast concrete (dense) (exposed) | 0.55382 | 1.5 | 2100 | 1000 | Perlite board expanded | 0.1 | 0.051 | 16 | 1260 | 0.4 | Brick fired clay 1920 | 0.9759 | 0.8725 | 1920 | 800 | Perlite board expanded | 0.08 | 0.051 | 16 | 1260 | 0.35 | Double glazed 16 mm Low E 0.05 Aluminium thermal break 20 mm thick frame | Double | Aluminium | Coated | No gas | 1.4 | Precast concrete (dense) (exposed) | 0.50429 | 1.5 | 2100 | 1000 | Polyurethane foam | 0.2 | 0.021 | 30 | 1400 | 0.1 | 170000 | 202.4724 | 0.0082415 | ZonWalInt_B_matrix | {'a1': 0.5924504915697341, 'a2': 0.018721213280957678, 'a3': 0.38597728948649357, 'a4': 0.0008108611017491833, 'a5': 0.9975301145823546, 'a6': 0.0008355159404510788, 'a7': 0.00704659729962347, 'a8': 0.00800656312147715, 'a9': 0.9845244394429438, 'b1': 0.008087758617638328, 'b2': 0.0003773600231123468, 'b3': 3.038362258418956e-05, 'b4': 0.0008173900470268355, 'b5': 4.7743998646277286e-05, 'b6': 5.420902149235045e-07, 'b7': 0.0002143482037130316, 'b8': 0.00010898202562034651, 'b9': 1.5072873942923578e-06} | 0.67837 | 0.19969 | 0.018679 | 2.3985 | 0.62892 | 0.096785 | 49.5366
AT-EDU-1850-1944-00 | AT | EDU | 1850 | 1944 | 00 | 700 | 557.1429 | 2 | 350 | 418.832 | 105 | 350 | Precast concrete (dense) (exposed) | 0.995 | 1.5 | 2100 | 1000 | Perlite board expanded | 0 | 0.047 | 16 | 1260 | 1.2 | Precast concrete (dense) (exposed) | 0.22294 | 1.5 | 2100 | 1000 | Perlite board expanded | 0.09 | 0.051 | 16 | 1260 | 0.48 | Double glazed 6 mm Polyurethane frame | Double | Plastic | Non coated | No gas | 3.2 | Cast concrete 2000 | 0.99982 | 1.3 | 2000 | 1000 | Perlite board expanded | 0 | 0.047 | 16 | 1260 | 1.1 | 390000 | 557.1429 | 0.055498 | ZonWalInt_B_matrix | {'a1': 0.6308695576303487, 'a2': 0.008036138461772428, 'a3': 0.35660522255778887, 'a4': 0.0007575878252787202, 'a5': 0.9975597529674631, 'a6': 0.0008714803757855763, 'a7': 0.007808105622122584, 'a8': 0.005661484819974449, 'a9': 0.9858294668788659, 'b1': 0.009572102163587635, 'b2': 0.0005770333989404717, 'b3': 2.586115161464802e-05, 'b4': 0.0008057646404356675, 'b5': 6.154539657477238e-05, 'b6': 4.4329620616156005e-07, 'b7': 0.0004718487212677876, 'b8': 0.0001502534014332955, 'b9': 1.5054124156836999e-06} | 0.89391 | 0.25392 | 0.026668 | 5.3347 | 1.3718 | 0.38593 | 99.5633
AT-EDU-1945-1969-00 | AT | EDU | 1945 | 1969 | 00 | 947.9272 | 5485.6533 | 2 | 473.9636 | 467.3907 | 142.1891 | 473.9636 | Precast concrete (dense) (exposed) | 0.45088 | 1.5 | 2100 | 1000 | Perlite board expanded | 0.01 | 0.051 | 16 | 1260 | 1.5 | Precast concrete (dense) (exposed) | 0.22294 | 1.5 | 2100 | 1000 | Perlite board expanded | 0.09 | 0.051 | 16 | 1260 | 0.48 | Double glazed 6 mm Polyurethane frame | Double | Plastic | Non coated | No gas | 3.4 | Precast concrete (dense) (exposed) | 0.9546 | 1.5 | 2100 | 1000 | Perlite board expanded | 0.03 | 0.046 | 16 | 1260 | 0.7 | 5200000 | 5485.6533 | 0.77403 | ZonWalInt_B_matrix | {'a1': 0.6636874645413683, 'a2': 0.31941404150779856, 'a3': 0.01342273129708185, 'a4': 0.01065550240818255, 'a5': 0.9830659596481317, 'a6': 0.005526496735730875, 'a7': 0.0007432166088616145, 'a8': 0.000797295401347231, 'a9': 0.9974584271575563, 'b1': 0.007940777593720787, 'b2': 0.000614611281521289, 'b3': 2.1382613198583042e-05, 'b4': 0.00048481813204189384, 'b5': 0.0001743040636241309, 'b6': 1.239799611106906e-06, 'b7': 0.0009836884745485584, 'b8': 6.896894156441532e-05, 'b9': 6.964061440938261e-07} | 0.84132 | 0.23872 | 0.023562 | 2.8416 | 0.76618 | 0.16355 | 80.6916
AT-EDU-1970-1979-00 | AT | EDU | 1970 | 1979 | 00 | 1188.2192 | 1514.872 | 2 | 594.1096 | 504.2493 | 178.2329 | 594.1096 | Precast concrete (dense) (exposed) | 0.36265 | 1.5 | 2100 | 1000 | Perlite board expanded | 0.03 | 0.051 | 16 | 1260 | 1 | Precast concrete (dense) (exposed) | 0.22294 | 1.5 | 2100 | 1000 | Perlite board expanded | 0.09 | 0.051 | 16 | 1260 | 0.48 | Double glazed 9 mm Polyurethane frame | Double | Plastic | Non coated | No gas | 2.4 | Precast concrete (dense) (exposed) | 0.81941 | 1.5 | 2100 | 1000 | Perlite board expanded | 0.05 | 0.051 | 16 | 1260 | 0.6 | 1800000 | 1514.872 | 0.24513 | ZonWalInt_B_matrix | {'a1': 0.6891518746592675, 'a2': 0.2937600321370221, 'a3': 0.01819541361918421, 'a4': 0.021926856021602957, 'a5': 0.9730077553547536, 'a6': 0.003945205307440212, 'a7': 0.0006197451321614617, 'a8': 0.0005206824210190403, 'a9': 0.9980122491405563, 'b1': 0.0030613314028553576, 'b2': 0.0006130224622836285, 'b3': 2.2990633815860485e-05, 'b4': 0.0007267609525976848, 'b5': 0.00017553074924221023, 'b6': 5.012990975872486e-07, 'b7': 0.0008081270006883902, 'b8': 5.222205183726973e-05, 'b9': 1.1588169879209608e-06} | 0.71659 | 0.20751 | 0.018262 | 2.0591 | 0.64485 | 0.18633 | 70.1745
AT-EDU-1980-1989-00 | AT | EDU | 1980 | 1989 | 00 | 1100.0646 | 1677.1743 | 2 | 550.0323 | 491.6678 | 165.0097 | 550.0323 | Precast concrete (dense) (exposed) | 0.55382 | 1.5 | 2100 | 1000 | Perlite board expanded | 0.0575 | 0.051 | 16 | 1260 | 0.6 | Precast concrete (dense) (exposed) | 0.22294 | 1.5 | 2100 | 1000 | Perlite board expanded | 0.09 | 0.051 | 16 | 1260 | 0.48 | Double glazed 16 mm PVC two hollow chambers frame | Double | Plastic | Non coated | No gas | 2.1 | Precast concrete (dense) (exposed) | 0.81941 | 1.5 | 2100 | 1000 | Perlite board expanded | 0.0925 | 0.051 | 16 | 1260 | 0.4 | 1845000 | 1677.1743 | 0.22788 | ZonWalInt_B_matrix | {'a1': 0.7202885539625081, 'a2': 0.0038171812373857645, 'a3': 0.2793665658900383, 'a4': 2.3557325931213905e-05, 'a5': 0.9999014419392701, 'a6': 2.0315163908939367e-05, 'a7': 0.011255385785901835, 'a8': 0.0006121496852465547, 'a9': 0.9865489320960462, 'b1': 0.0, 'b2': 0.0005642691274883805, 'b3': 2.122521807493149e-05, 'b4': 1.9541861589760063e-05, 'b5': 2.1947475000939185e-05, 'b6': 6.058266836554402e-07, 'b7': 0.0013930148358883864, 'b8': 0.00017710626271235034, 'b9': 1.1155732704996827e-06} | 0.65111 | 0.1842 | 0.014015 | 1.3388 | 0.38318 | 0.048444 | 59.4132
AT-EDU-1990-1999-00 | AT | EDU | 1990 | 1999 | 00 | 1062.2667 | 1614.4722 | 2 | 531.1333 | 485.9572 | 159.34 | 531.1333 | Precast concrete (dense) (exposed) | 0.1809 | 1.5 | 2100 | 1000 | Asbestos fibre | 0.1 | 0.0585 | 640 | 840 | 0.5 | Precast concrete (dense) (exposed) | 0.22294 | 1.5 | 2100 | 1000 | Perlite board expanded | 0.09 | 0.051 | 16 | 1260 | 0.48 | Double glazed 16 mm Low E 0.05 Polyurethane frame | Double | Plastic | Coated | No gas | 1.4 | Precast concrete (dense) (exposed) | 0.23118 | 1.5 | 2100 | 1000 | Perlite board expanded | 0.155 | 0.051 | 16 | 1260 | 0.3 | 1715000 | 1614.4722 | 0.20831 | ZonWalInt_B_matrix | {'a1': 0.7069963549036209, 'a2': 0.27969708634623885, 'a3': 0.013364962188391456, 'a4': 0.009289678572290324, 'a5': 0.9862565477075729, 'a6': 0.003822782106683896, 'a7': 0.0006712437028398152, 'a8': 0.0006976044568545222, 'a9': 0.9979114478789148, 'b1': 0.004305887546480171, 'b2': 0.0005750462724149059, 'b3': 2.212579183619703e-05, 'b4': 0.00040165255665888154, 'b5': 0.00018390231336275708, 'b6': 1.3861497940917707e-06, 'b7': 0.0006837333943662829, 'b8': 4.618703599060076e-05, 'b9': 1.276012723241818e-06} | 0.70259 | 0.19682 | 0.014762 | 2.0088 | 0.65542 | 0.20402 | 55.0069
AT-EDU-2000-2010-00 | AT | EDU | 2000 | 2010 | 00 | 1124.2953 | 1414.2191 | 2 | 562.1477 | 495.226 | 168.6443 | 562.1477 | Precast concrete (dense) (exposed) | 0.13716 | 1.5 | 2100 | 1000 | Perlite board expanded | 0.1 | 0.051 | 16 | 1260 | 0.45 | Precast concrete (dense) (exposed) | 0.90309 | 1.5 | 2100 | 1000 | Perlite board expanded | 0.12 | 0.051 | 16 | 1260 | 0.32 | Double glazed 16 mm Low E 0.05 PVC two hollow chambers frame | Double | Plastic | Coated | No gas | 1.3 | Precast concrete (dense) (exposed) | 0.52529 | 1.5 | 2100 | 1000 | Perlite board expanded | 0.23 | 0.051 | 16 | 1260 | 0.2 | 1590000 | 1414.2191 | 0.18823 | ZonWalInt_B_matrix | {'a1': 0.6923954052939563, 'a2': 0.29326631557046373, 'a3': 0.015205596757022887, 'a4': 0.013147487337043979, 'a5': 0.9827483927545477, 'a6': 0.0034898135146479966, 'a7': 0.00033074083934151306, 'a8': 0.0003325810672300693, 'a9': 0.9987929310762654, 'b1': 0.003983922114178299, 'b2': 0.0005616745814188281, 'b3': 3.034645287262567e-05, 'b4': 0.00032612268337431144, 'b5': 0.00016692129589677529, 'b6': 1.3471603006814939e-06, 'b7': 0.0005039385411009603, 'b8': 4.518126639645159e-05, 'b9': 1.7842802467820697e-06} | 0.62008 | 0.17625 | 0.012197 | 4.288 | 1.2658 | 0.57292 | 43.9885
AT-EDU-2011-2021-00 | AT | EDU | 2011 | 2021 | 00 | 814.5016 | 1792.5072 | 2 | 407.2508 | 442.8775 | 122.1752 | 407.2508 | Precast concrete (dense) (exposed) | 0.55382 | 1.5 | 2100 | 1000 | Perlite board expanded | 0.1 | 0.051 | 16 | 1260 | 0.4 | Precast concrete (dense) (exposed) | 0.91383 | 1.5 | 2100 | 1000 | Mineral wool | 0.08 | 0.0385 | 12 | 1030 | 0.35 | Double glazed 16 mm Low E 0.05 Polyurethane frame | Double | Plastic | Coated | No gas | 1.4 | Precast concrete (dense) (exposed) | 0.50429 | 1.5 | 2100 | 1000 | Polyurethane foam | 0.2 | 0.021 | 30 | 1400 | 0.1 | 1460000 | 1792.5072 | 0.16834 | ZonWalInt_B_matrix | {'a1': 0.20449617805449177, 'a2': 0.6846420883280435, 'a3': 0.11958237457553772, 'a4': 0.011833288041024678, 'a5': 0.981951839118296, 'a6': 0.005221514689709147, 'a7': 0.0016904570131331949, 'a8': 0.0016137337638094567, 'a9': 0.9956981749503805, 'b1': 0.0, 'b2': 0.0001273512254551666, 'b3': 0.00025494716328008834, 'b4': 0.0008182555409654509, 'b5': 6.932221145785989e-05, 'b6': 5.348114119032401e-06, 'b7': 0.0009711546758729182, 'b8': 2.2825326288029936e-05, 'b9': 6.169591795970152e-06} | 0.556 | 0.17337 | 0.016724 | 1.9469 | 0.59012 | 0.14623 | 42.5915
AT-HEA-1850-1944-00 | AT | HEA | 1850 | 1944 | 00 | 55.0301 | 4724.6911 | 5 | 11.006 | 223.9726 | 8.2545 | 11.006 | Precast concrete (dense) (exposed) | 0.995 | 1.5 | 2100 | 1000 | Perlite board expanded | 0 | 0.047 | 16 | 1260 | 1.2 | Precast concrete (dense) (exposed) | 0.22294 | 1.5 | 2100 | 1000 | Perlite board expanded | 0.09 | 0.051 | 16 | 1260 | 0.48 | Double glazed 6 mm Polyurethane frame | Double | Plastic | Non coated | No gas | 3.2 | Cast concrete 2000 | 0.99982 | 1.3 | 2000 | 1000 | Perlite board expanded | 0 | 0.047 | 16 | 1260 | 1.1 | 260000 | 4724.6911 | 0.0349 | ZonWalInt_B_matrix | {'a1': 0.2257209311962827, 'a2': 0.5380762614826846, 'a3': 0.24938840924700534, 'a4': 5.023745211788559e-08, 'a5': 0.9986684130353931, 'a6': 9.415009456053204e-09, 'a7': 0.0, 'a8': 0.0, 'a9': 0.9995428639870743, 'b1': 0.0, 'b2': 0.000172587196702276, 'b3': 0.00027441127313361166, 'b4': 0.0013106466903583462, 'b5': 0.00010066606917983645, 'b6': 1.3156334245966085e-05, 'b7': 0.00045091225635632406, 'b8': 8.261514656839968e-06, 'b9': 0.0} | 0.55512 | 0.17903 | 0.018575 | 2.7334 | 0.74237 | 0.17474 | 199.1265
AT-HEA-1945-1969-00 | AT | HEA | 1945 | 1969 | 00 | 48.8137 | 65145.6894 | 5 | 9.7627 | 211.3956 | 7.3221 | 9.7627 | Precast concrete (dense) (exposed) | 0.45088 | 1.5 | 2100 | 1000 | Perlite board expanded | 0.01 | 0.051 | 16 | 1260 | 1.5 | Precast concrete (dense) (exposed) | 0.22294 | 1.5 | 2100 | 1000 | Perlite board expanded | 0.09 | 0.051 | 16 | 1260 | 0.48 | Double glazed 6 mm Polyurethane frame | Double | Plastic | Non coated | No gas | 3.4 | Precast concrete (dense) (exposed) | 0.9546 | 1.5 | 2100 | 1000 | Perlite board expanded | 0.03 | 0.046 | 16 | 1260 | 0.7 | 3180000 | 65145.6894 | 0.44243 | ZonWalInt_B_matrix | {'a1': 0.1943489913775797, 'a2': 0.6522261934138391, 'a3': 0.16179646685166604, 'a4': 0.013041840745226555, 'a5': 0.9757879000546337, 'a6': 0.010411810485601865, 'a7': 0.0036795501021180655, 'a8': 0.0037545195199670187, 'a9': 0.9913125359051088, 'b1': 0.0, 'b2': 0.0001302293384373437, 'b3': 0.0002826599270805239, 'b4': 0.0005637596919935709, 'b5': 5.5120248623863096e-05, 'b6': 5.772835945850758e-06, 'b7': 0.0012150687250666032, 'b8': 3.4811745571874864e-05, 'b9': 6.755906545252324e-06} | 0.59795 | 0.17849 | 0.016757 | 1.8688 | 0.56218 | 0.13076 | 206.3455
AT-HEA-1970-1979-00 | AT | HEA | 1970 | 1979 | 00 | 49.7275 | 21517.2831 | 5 | 9.9455 | 213.2962 | 7.4591 | 9.9455 | Precast concrete (dense) (exposed) | 0.36265 | 1.5 | 2100 | 1000 | Perlite board expanded | 0.03 | 0.051 | 16 | 1260 | 1 | Precast concrete (dense) (exposed) | 0.22294 | 1.5 | 2100 | 1000 | Perlite board expanded | 0.09 | 0.051 | 16 | 1260 | 0.48 | Double glazed 9 mm Polyurethane frame | Double | Plastic | Non coated | No gas | 2.4 | Precast concrete (dense) (exposed) | 0.81941 | 1.5 | 2100 | 1000 | Perlite board expanded | 0.05 | 0.051 | 16 | 1260 | 0.6 | 1070000 | 21517.2831 | 0.11353 | ZonWalInt_B_matrix | {'a1': 0.2029663606164869, 'a2': 0.15667174128428452, 'a3': 0.6485295058786136, 'a4': 0.004517377905661634, 'a5': 0.9892401766688317, 'a6': 0.004916709918216474, 'a7': 0.013257347611581455, 'a8': 0.012761714714094995, 'a9': 0.9732851503455217, 'b1': 0.0, 'b2': 0.00014673066436939365, 'b3': 0.0002833506982007979, 'b4': 0.001282349162208905, 'b5': 4.347792490837784e-05, 'b6': 6.71780951013362e-06, 'b7': 0.0005018880120670073, 'b8': 4.679895208139283e-05, 'b9': 5.6371239628741745e-06} | 0.58432 | 0.17324 | 0.015719 | 1.6586 | 0.49027 | 0.095749 | 197.8607
AT-HEA-1980-1989-00 | AT | HEA | 1980 | 1989 | 00 | 49.4617 | 22037.2406 | 5 | 9.8923 | 212.7454 | 7.4193 | 9.8923 | Precast concrete (dense) (exposed) | 0.55382 | 1.5 | 2100 | 1000 | Perlite board expanded | 0.0575 | 0.051 | 16 | 1260 | 0.6 | Precast concrete (dense) (exposed) | 0.22294 | 1.5 | 2100 | 1000 | Perlite board expanded | 0.09 | 0.051 | 16 | 1260 | 0.48 | Double glazed 16 mm PVC two hollow chambers frame | Double | Plastic | Non coated | No gas | 2.1 | Precast concrete (dense) (exposed) | 0.81941 | 1.5 | 2100 | 1000 | Perlite board expanded | 0.0925 | 0.051 | 16 | 1260 | 0.4 | 1090000 | 22037.2406 | 0.079664 | ZonWalInt_B_matrix | {'a1': 0.2102069978438691, 'a2': 0.14354203718273398, 'a3': 0.6537794463439066, 'a4': 0.006657430663557448, 'a5': 0.9820521170698095, 'a6': 0.00981120421786917, 'a7': 0.013801219315345387, 'a8': 0.02043564423964447, 'a9': 0.9651320053674393, 'b1': 0.0, 'b2': 0.00018675362566984369, 'b3': 0.00027726491160021875, 'b4': 0.0014277012422314647, 'b5': 6.036294426908261e-05, 'b6': 5.635465599435094e-06, 'b7': 0.000439517821173581, 'b8': 3.068694659422984e-05, 'b9': 5.689492407802407e-06} | 0.60957 | 0.17136 | 0.01416 | 1.3529 | 0.38964 | 0.060112 | 190.5704
AT-HEA-1990-1999-00 | AT | HEA | 1990 | 1999 | 00 | 50.5267 | 12666.5819 | 5 | 10.1053 | 214.9432 | 7.579 | 10.1053 | Precast concrete (dense) (exposed) | 0.1809 | 1.5 | 2100 | 1000 | Asbestos fibre | 0.1 | 0.0585 | 640 | 840 | 0.5 | Precast concrete (dense) (exposed) | 0.22294 | 1.5 | 2100 | 1000 | Perlite board expanded | 0.09 | 0.051 | 16 | 1260 | 0.48 | Double glazed 16 mm Low E 0.05 Polyurethane frame | Double | Plastic | Coated | No gas | 1.4 | Precast concrete (dense) (exposed) | 0.23118 | 1.5 | 2100 | 1000 | Perlite board expanded | 0.155 | 0.051 | 16 | 1260 | 0.3 | 640000 | 12666.5819 | 0.032687 | ZonWalInt_B_matrix | {'a1': 0.22787092793561012, 'a2': 0.7498322480731973, 'a3': 0.02694604182472769, 'a4': 0.0022997489633059293, 'a5': 0.9949718502719929, 'a6': 0.002625987519821226, 'a7': 4.58006198440092e-05, 'a8': 4.481793724130753e-05, 'a9': 0.999344583853409, 'b1': 0.005262918590915176, 'b2': 0.0002585826876490429, 'b3': 0.00028606355244273465, 'b4': 1.808877227591156e-05, 'b5': 3.692365906322044e-05, 'b6': 9.015614049017313e-06, 'b7': 0.0005586850349888514, 'b8': 2.2608027897090353e-05, 'b9': 5.955693605970006e-06} | 0.25106 | 0.098249 | 0.0069046 | 1.7805 | 0.52211 | 0.103 | 185.1504
AT-HEA-2000-2010-00 | AT | HEA | 2000 | 2010 | 00 | 51.1082 | 10957.1366 | 5 | 10.2216 | 216.133 | 7.6662 | 10.2216 | Precast concrete (dense) (exposed) | 0.13716 | 1.5 | 2100 | 1000 | Perlite board expanded | 0.1 | 0.051 | 16 | 1260 | 0.45 | Precast concrete (dense) (exposed) | 0.90309 | 1.5 | 2100 | 1000 | Perlite board expanded | 0.12 | 0.051 | 16 | 1260 | 0.32 | Double glazed 16 mm Low E 0.05 PVC two hollow chambers frame | Double | Plastic | Coated | No gas | 1.3 | Precast concrete (dense) (exposed) | 0.52529 | 1.5 | 2100 | 1000 | Perlite board expanded | 0.23 | 0.051 | 16 | 1260 | 0.2 | 560000 | 10957.1366 | 0.020671 | ZonWalInt_B_matrix | {'a1': 0.2132334266666317, 'a2': 0.7750042020699649, 'a3': 0.015728746702478473, 'a4': 0.001301916891128871, 'a5': 0.9958957747045898, 'a6': 0.0027175869741700516, 'a7': 4.033161575198382e-05, 'a8': 4.002257031226832e-05, 'a9': 0.9993297642347514, 'b1': 0.006073791371422239, 'b2': 0.0002526377911562067, 'b3': 0.0002933472259023315, 'b4': 1.0778319999443436e-05, 'b5': 3.563638802607064e-05, 'b6': 9.441258567638298e-06, 'b7': 0.0005850262909125317, 'b8': 2.2798633064726252e-05, 'b9': 5.777517668292294e-06} | 0.26032 | 0.10508 | 0.0080916 | 1.7975 | 0.52364 | 0.10202 | 127.3796
AT-HEA-2011-2021-00 | AT | HEA | 2011 | 2021 | 00 | 49.6248 | 6246.8773 | 5 | 9.925 | 213.0836 | 7.4437 | 9.925 | Precast concrete (dense) (exposed) | 0.55382 | 1.5 | 2100 | 1000 | Perlite board expanded | 0.1 | 0.051 | 16 | 1260 | 0.4 | Precast concrete (dense) (exposed) | 0.91383 | 1.5 | 2100 | 1000 | Mineral wool | 0.08 | 0.0385 | 12 | 1030 | 0.35 | Double glazed 16 mm Low E 0.05 Polyurethane frame | Double | Plastic | Coated | No gas | 1.4 | Precast concrete (dense) (exposed) | 0.50429 | 1.5 | 2100 | 1000 | Polyurethane foam | 0.2 | 0.021 | 30 | 1400 | 0.1 | 310000 | 6246.8773 | 0.0070529 | ZonWalInt_B_matrix | {'a1': 0.5236504295093004, 'a2': 0.40326922200793236, 'a3': 0.07983202628905278, 'a4': 0.00886751600099678, 'a5': 0.9854627071415213, 'a6': 0.004676022875389452, 'a7': 0.0006981253422322396, 'a8': 0.0004038666123497065, 'a9': 0.9981513215481082, 'b1': 0.0, 'b2': 0.0003539970817105655, 'b3': 3.288595291673609e-05, 'b4': 0.0008106504817936054, 'b5': 0.00012138189293871968, 'b6': 1.2434200106129228e-06, 'b7': 0.0007145451581642735, 'b8': 4.650422264953609e-05, 'b9': 1.1734449085901352e-06} | 0.50507 | 0.15462 | 0.011596 | 1.3265 | 0.41063 | 0.071985 | 135.6877
AT-HOR-1850-1944-01 | AT | HOR | 1850 | 1944 | 01 | 624 | 3173.0769 | 5 | 124.8 | 657.1974 | 124.8 | 124.8 | Precast concrete (dense) (exposed) | 0.995 | 1.5 | 2100 | 1000 | Perlite board expanded | 0 | 0.047 | 16 | 1260 | 1.2 | Precast concrete (dense) (exposed) | 0.22294 | 1.5 | 2100 | 1000 | Perlite board expanded | 0.09 | 0.051 | 16 | 1260 | 0.48 | Double glazed 6 mm Polyurethane frame | Double | Plastic | Non coated | No gas | 3.2 | Cast concrete 2000 | 0.99982 | 1.3 | 2000 | 1000 | Perlite board expanded | 0 | 0.047 | 16 | 1260 | 1.1 | 1980000 | 3173.0769 | 0.23331 | ZonWalInt_B_matrix | {'a1': 0.5319215663777989, 'a2': 0.02745977460765484, 'a3': 0.44740844155798054, 'a4': 0.0011902217813326665, 'a5': 0.9968504917437149, 'a6': 0.0012835665525778907, 'a7': 0.011416730806271787, 'a8': 0.0027744445066374287, 'a9': 0.9846776212308433, 'b1': 0.0, 'b2': 0.0004099008020117864, 'b3': 3.4505954714337496e-05, 'b4': 0.0006396485265904957, 'b5': 2.3747428328444126e-05, 'b6': 1.0993806765677003e-06, 'b7': 0.0009133575110102675, 'b8': 0.00012056143996277231, 'b9': 1.1171301512543029e-06} | 0.56355 | 0.17066 | 0.013576 | 1.1631 | 0.35121 | 0.050436 | 86.2718
AT-HOR-1945-1969-01 | AT | HOR | 1945 | 1969 | 01 | 624 | 5176.2821 | 5 | 124.8 | 657.1974 | 124.8 | 124.8 | Precast concrete (dense) (exposed) | 0.45088 | 1.5 | 2100 | 1000 | Perlite board expanded | 0.01 | 0.051 | 16 | 1260 | 1.5 | Precast concrete (dense) (exposed) | 0.22294 | 1.5 | 2100 | 1000 | Perlite board expanded | 0.09 | 0.051 | 16 | 1260 | 0.48 | Double glazed 6 mm Polyurethane frame | Double | Plastic | Non coated | No gas | 3.4 | Precast concrete (dense) (exposed) | 0.9546 | 1.5 | 2100 | 1000 | Perlite board expanded | 0.03 | 0.046 | 16 | 1260 | 0.7 | 3230000 | 5176.2821 | 0.27119 | ZonWalInt_B_matrix | {'a1': 0.5545135338341199, 'a2': 0.42409074199642977, 'a3': 0.027441868329693482, 'a4': 0.010730041389291227, 'a5': 0.9859002839943092, 'a6': 0.002252419624661397, 'a7': 0.0010146265247363974, 'a8': 0.0009516759190352876, 'a9': 0.9972996594886652, 'b1': 0.0, 'b2': 0.00039514374085575807, 'b3': 3.4341720980214396e-05, 'b4': 0.0009234580997318815, 'b5': 0.0001228108609471196, 'b6': 1.1530606267906275e-06, 'b7': 0.0006997689537654243, 'b8': 2.336153014450701e-05, 'b9': 1.305091867206399e-06} | 0.59255 | 0.17019 | 0.012282 | 1.3682 | 0.41977 | 0.075614 | 81.5693
AT-HOR-1970-1979-01 | AT | HOR | 1970 | 1979 | 01 | 624 | 1794.8718 | 5 | 124.8 | 657.1974 | 124.8 | 124.8 | Precast concrete (dense) (exposed) | 0.36265 | 1.5 | 2100 | 1000 | Perlite board expanded | 0.03 | 0.051 | 16 | 1260 | 1 | Precast concrete (dense) (exposed) | 0.22294 | 1.5 | 2100 | 1000 | Perlite board expanded | 0.09 | 0.051 | 16 | 1260 | 0.48 | Double glazed 9 mm Polyurethane frame | Double | Plastic | Non coated | No gas | 2.4 | Precast concrete (dense) (exposed) | 0.81941 | 1.5 | 2100 | 1000 | Perlite board expanded | 0.05 | 0.051 | 16 | 1260 | 0.6 | 1120000 | 1794.8718 | 0.082261 | ZonWalInt_B_matrix | {'a1': 0.576216178202579, 'a2': 0.42660417855478117, 'a3': 0.003098364775882137, 'a4': 0.008468808028286631, 'a5': 0.9902174364941069, 'a6': 0.00021315705798366323, 'a7': 0.0, 'a8': 0.0, 'a9': 0.999789614586693, 'b1': 0.0, 'b2': 0.0004224343310073774, 'b3': 3.3589230909984486e-05, 'b4': 0.0009629275878004683, 'b5': 0.00011352845952667893, 'b6': 1.2430601077280653e-06, 'b7': 0.00020012775830897592, 'b8': 2.8743266671583764e-05, 'b9': 0.0} | 0.5164 | 0.15623 | 0.011785 | 5.1313 | 1.366 | 0.45425 | 77.2
AT-HOR-1980-1989-01 | AT | HOR | 1980 | 1989 | 01 | 624 | 1891.0256 | 5 | 124.8 | 657.1974 | 124.8 | 124.8 | Precast concrete (dense) (exposed) | 0.55382 | 1.5 | 2100 | 1000 | Perlite board expanded | 0.0575 | 0.051 | 16 | 1260 | 0.6 | Precast concrete (dense) (exposed) | 0.22294 | 1.5 | 2100 | 1000 | Perlite board expanded | 0.09 | 0.051 | 16 | 1260 | 0.48 | Double glazed 16 mm PVC two hollow chambers frame | Double | Plastic | Non coated | No gas | 2.1 | Precast concrete (dense) (exposed) | 0.81941 | 1.5 | 2100 | 1000 | Perlite board expanded | 0.0925 | 0.051 | 16 | 1260 | 0.4 | 1180000 | 1891.0256 | 0.062194 | ZonWalInt_B_matrix | {'a1': 0.5998422984242006, 'a2': 0.40076808335644226, 'a3': 0.004412737505254649, 'a4': 0.012141708908736037, 'a5': 0.9864512301443513, 'a6': 0.00017619891410361327, 'a7': 7.946196415823315e-06, 'a8': 7.989856310538652e-06, 'a9': 0.9998987239979974, 'b1': 0.0, 'b2': 0.00040423425917800973, 'b3': 3.255995208101775e-05, 'b4': 0.0010487389192681124, 'b5': 0.00011751068766316161, 'b6': 9.380049312735478e-07, 'b7': 3.6908404635954225e-05, 'b8': 8.692093987500714e-06, 'b9': 1.2161315724072855e-06} | 0.47868 | 0.13615 | 0.0080665 | 1.2336 | 0.37646 | 0.060364 | 71.5109
AT-HOR-1990-1999-01 | AT | HOR | 1990 | 1999 | 01 | 624 | 1762.8205 | 5 | 124.8 | 657.1974 | 124.8 | 124.8 | Precast concrete (dense) (exposed) | 0.1809 | 1.5 | 2100 | 1000 | Asbestos fibre | 0.1 | 0.0585 | 640 | 840 | 0.5 | Precast concrete (dense) (exposed) | 0.22294 | 1.5 | 2100 | 1000 | Perlite board expanded | 0.09 | 0.051 | 16 | 1260 | 0.48 | Double glazed 16 mm Low E 0.05 Polyurethane frame | Double | Plastic | Coated | No gas | 1.4 | Precast concrete (dense) (exposed) | 0.23118 | 1.5 | 2100 | 1000 | Perlite board expanded | 0.155 | 0.051 | 16 | 1260 | 0.3 | 1100000 | 1762.8205 | 0.035164 | ZonWalInt_B_matrix | {'a1': 0.5842937549299754, 'a2': 0.39136337451287917, 'a3': 0.028540355952989746, 'a4': 0.012834017856486713, 'a5': 0.9843533735953898, 'a6': 0.0023607040135845887, 'a7': 0.00016349988054698374, 'a8': 0.00015723037455597045, 'a9': 0.9992293219817694, 'b1': 0.0020589240250438634, 'b2': 0.0004158946546311758, 'b3': 3.494204774677252e-05, 'b4': 0.0001982939933737411, 'b5': 0.0001048391864937199, 'b6': 1.0042976774490115e-06, 'b7': 0.00042267946573126076, 'b8': 3.3498575664160455e-05, 'b9': 1.5013197536637641e-06} | 0.36785 | 0.10944 | 0.005596 | 4.6421 | 1.3293 | 0.564 | 68.7072
AT-HOR-2000-2010-01 | AT | HOR | 2000 | 2010 | 01 | 624 | 1201.9231 | 5 | 124.8 | 657.1974 | 124.8 | 124.8 | Precast concrete (dense) (exposed) | 0.13716 | 1.5 | 2100 | 1000 | Perlite board expanded | 0.1 | 0.051 | 16 | 1260 | 0.45 | Precast concrete (dense) (exposed) | 0.90309 | 1.5 | 2100 | 1000 | Perlite board expanded | 0.12 | 0.051 | 16 | 1260 | 0.32 | Double glazed 16 mm Low E 0.05 PVC two hollow chambers frame | Double | Plastic | Coated | No gas | 1.3 | Precast concrete (dense) (exposed) | 0.52529 | 1.5 | 2100 | 1000 | Perlite board expanded | 0.23 | 0.051 | 16 | 1260 | 0.2 | 750000 | 1201.9231 | 0.019768 | ZonWalInt_B_matrix | {'a1': 0.5756272918781505, 'a2': 0.029065930527997788, 'a3': 0.39926403400437344, 'a4': 0.00013910694574624033, 'a5': 0.9992852860475501, 'a6': 0.00013285541902672462, 'a7': 0.008299951862877124, 'a8': 0.002566985999426778, 'a9': 0.9887542798776494, 'b1': 0.0025584258637418884, 'b2': 0.0004139756053842317, 'b3': 3.518313200369862e-05, 'b4': 0.00041598773396145855, 'b5': 3.2179481848894306e-05, 'b6': 1.4765992223768269e-06, 'b7': 0.00019043708020255023, 'b8': 0.00010784681671071267, 'b9': 1.371798529085348e-06} | 0.36753 | 0.11089 | 0.0058941 | 4.9171 | 1.4073 | 0.63038 | 52.1464
AT-HOR-2011-2021-01 | AT | HOR | 2011 | 2021 | 01 | 624 | 200.3205 | 5 | 124.8 | 657.1974 | 124.8 | 124.8 | Precast concrete (dense) (exposed) | 0.55382 | 1.5 | 2100 | 1000 | Perlite board expanded | 0.1 | 0.051 | 16 | 1260 | 0.4 | Precast concrete (dense) (exposed) | 0.91383 | 1.5 | 2100 | 1000 | Mineral wool | 0.08 | 0.0385 | 12 | 1030 | 0.35 | Double glazed 16 mm Low E 0.05 Polyurethane frame | Double | Plastic | Coated | No gas | 1.4 | Precast concrete (dense) (exposed) | 0.50429 | 1.5 | 2100 | 1000 | Polyurethane foam | 0.2 | 0.021 | 30 | 1400 | 0.1 | 125000 | 200.3205 | 0.0025933 | ZonWalInt_B_matrix | {'a1': 0.520310798743967, 'a2': 0.0, 'a3': 0.5123824747960535, 'a4': 0.002377489682187542, 'a5': 0.9965950230201233, 'a6': 0.0, 'a7': 0.0, 'a8': 0.0031271413970056796, 'a9': 0.9965952978086364, 'b1': 0.0032232459521399012, 'b2': 0.0002440922793258973, 'b3': 2.8550536436531683e-05, 'b4': 0.0010451391792387773, 'b5': 1.5151558946224796e-05, 'b6': 0.0, 'b7': 0.0, 'b8': 6.542375840572681e-05, 'b9': 1.3303040703157044e-06} | 0.44774 | 0.14223 | 0.010818 | 0.80078 | 0.22423 | 0.015699 | 52.3963
AT-HOR-1850-1944-02 | AT | HOR | 1850 | 1944 | 02 | 624 | 3173.0769 | 5 | 124.8 | 657.1974 | 124.8 | 124.8 | Precast concrete (dense) (exposed) | 0.995 | 1.5 | 2100 | 1000 | Perlite board expanded | 0 | 0.047 | 16 | 1260 | 1.2 | Brick fired clay 1920 | 0.97225 | 0.7725 | 1920 | 800 | Perlite board expanded | 0 | 0.047 | 16 | 1260 | 0.7 | Double glazed 6 mm Polyurethane frame | Double | Plastic | Non coated | No gas | 3.2 | Cast concrete 2000 | 0.99982 | 1.3 | 2000 | 1000 | Perlite board expanded | 0 | 0.047 | 16 | 1260 | 1.1 | 1980000 | 3173.0769 | 0.23331 | ZonWalInt_B_matrix | {'a1': 0.5154990135804982, 'a2': 0.5142562282383691, 'a3': 0.0, 'a4': 0.0, 'a5': 0.9969664477548539, 'a6': 0.002770409185093856, 'a7': 0.002029557100576319, 'a8': 0.0, 'a9': 0.9969662009198335, 'b1': 0.006227989049563084, 'b2': 0.00036000698777731573, 'b3': 3.2921477300048374e-05, 'b4': 0.0, 'b5': 8.062213883531816e-05, 'b6': 1.6078235586826505e-06, 'b7': 0.0010248607325372497, 'b8': 1.2529792283201515e-06, 'b9': 5.203154816310774e-08} | 0.46233 | 0.15315 | 0.013248 | 1.5927 | 0.49386 | 0.10556 | 103.1194
AT-HOR-1945-1969-02 | AT | HOR | 1945 | 1969 | 02 | 624 | 5176.2821 | 5 | 124.8 | 657.1974 | 124.8 | 124.8 | Precast concrete (dense) (exposed) | 0.45088 | 1.5 | 2100 | 1000 | Perlite board expanded | 0.01 | 0.051 | 16 | 1260 | 1.5 | Brick fired clay 1920 | 0.98491 | 0.8725 | 1920 | 800 | Rock wool | 0.0075 | 0.026 | 200 | 710 | 0.63 | Double glazed 6 mm Polyurethane frame | Double | Plastic | Non coated | No gas | 3.4 | Precast concrete (dense) (exposed) | 0.9546 | 1.5 | 2100 | 1000 | Perlite board expanded | 0.03 | 0.046 | 16 | 1260 | 0.7 | 3230000 | 5176.2821 | 0.27119 | ZonWalInt_B_matrix | {'a1': 0.5322736791763601, 'a2': 0.49860626877433867, 'a3': 0.0, 'a4': 0.0, 'a5': 0.9968251256986556, 'a6': 0.0029083354821255766, 'a7': 0.002194596536832182, 'a8': 0.0, 'a9': 0.9968247710199929, 'b1': 0.004052344823621638, 'b2': 0.0002821774833048873, 'b3': 3.034265634910488e-05, 'b4': 0.0, 'b5': 7.375650910856751e-05, 'b6': 1.4800675026301782e-06, 'b7': 0.0009979916672440794, 'b8': 5.027845329233326e-06, 'b9': 8.075269080495022e-08} | 0.41764 | 0.13215 | 0.0093953 | 1.1991 | 0.39613 | 0.0782 | 92.8553
AT-HOR-1970-1979-02 | AT | HOR | 1970 | 1979 | 02 | 624 | 1794.8718 | 5 | 124.8 | 657.1974 | 124.8 | 124.8 | Precast concrete (dense) (exposed) | 0.36265 | 1.5 | 2100 | 1000 | Perlite board expanded | 0.03 | 0.051 | 16 | 1260 | 1 | Brick fired clay 1920 | 0.9886 | 0.7475 | 1920 | 800 | Perlite board expanded | 0 | 0.051 | 16 | 1260 | 0.67 | Double glazed 9 mm Polyurethane frame | Double | Plastic | Non coated | No gas | 2.4 | Precast concrete (dense) (exposed) | 0.81941 | 1.5 | 2100 | 1000 | Perlite board expanded | 0.05 | 0.051 | 16 | 1260 | 0.6 | 1120000 | 1794.8718 | 0.082261 | ZonWalInt_B_matrix | {'a1': 0.5391031466679234, 'a2': 0.00756434058507592, 'a3': 0.4533859729327433, 'a4': 0.00015404431148143647, 'a5': 0.9990944807504357, 'a6': 0.00015532635440233588, 'a7': 0.0007563106792015935, 'a8': 0.0043831062622483275, 'a9': 0.9947501562389904, 'b1': 0.006528890661252706, 'b2': 0.00037436582773404085, 'b3': 3.399601102250912e-05, 'b4': 0.0005802953114014734, 'b5': 3.2107014832300775e-05, 'b6': 9.739873367121094e-07, 'b7': 1.1151822876285976e-05, 'b8': 9.399295398762463e-05, 'b9': 1.804379884586464e-06} | 0.39017 | 0.12551 | 0.0086972 | 3.2775 | 0.93658 | 0.29342 | 91.6079
AT-HOR-1980-1989-02 | AT | HOR | 1980 | 1989 | 02 | 624 | 1891.0256 | 5 | 124.8 | 657.1974 | 124.8 | 124.8 | Precast concrete (dense) (exposed) | 0.55382 | 1.5 | 2100 | 1000 | Perlite board expanded | 0.0575 | 0.051 | 16 | 1260 | 0.6 | Brick fired clay 1920 | 0.9669 | 0.8725 | 1920 | 800 | Polyurethane foam | 0.01 | 0.021 | 30 | 1400 | 0.57 | Double glazed 16 mm PVC two hollow chambers frame | Double | Plastic | Non coated | No gas | 2.1 | Precast concrete (dense) (exposed) | 0.81941 | 1.5 | 2100 | 1000 | Perlite board expanded | 0.0925 | 0.051 | 16 | 1260 | 0.4 | 1180000 | 1891.0256 | 0.062194 | ZonWalInt_B_matrix | {'a1': 0.5829032534109919, 'a2': 0.41461468775616966, 'a3': 0.005427144629868466, 'a4': 0.008152294710940594, 'a5': 0.9902256635613248, 'a6': 0.0004442571736516925, 'a7': 2.5349190520016963e-05, 'a8': 2.5366201044275253e-05, 'a9': 0.9997509261019529, 'b1': 0.0024710854123818566, 'b2': 0.0004083153209342728, 'b3': 3.329759982628851e-05, 'b4': 0.001042015849367036, 'b5': 0.00012819577272950856, 'b6': 1.3163659706082927e-06, 'b7': 0.00014183684306672608, 'b8': 1.652968194784563e-05, 'b9': 1.6154127943121302e-06} | 0.43235 | 0.12605 | 0.0073261 | 2.8766 | 0.88396 | 0.34759 | 77.5987
AT-HOR-1990-1999-02 | AT | HOR | 1990 | 1999 | 02 | 624 | 1762.8205 | 5 | 124.8 | 657.1974 | 124.8 | 124.8 | Precast concrete (dense) (exposed) | 0.1809 | 1.5 | 2100 | 1000 | Asbestos fibre | 0.1 | 0.0585 | 640 | 840 | 0.5 | Brick fired clay 1920 | 0.12968 | 0.8725 | 1920 | 800 | Perlite board expanded | 0.09 | 0.051 | 16 | 1260 | 0.48 | Double glazed 16 mm Low E 0.05 Polyurethane frame | Double | Plastic | Coated | No gas | 1.4 | Precast concrete (dense) (exposed) | 0.23118 | 1.5 | 2100 | 1000 | Perlite board expanded | 0.155 | 0.051 | 16 | 1260 | 0.3 | 1100000 | 1762.8205 | 0.035164 | ZonWalInt_B_matrix | {'a1': 0.5751796102349328, 'a2': 0.3997986155363077, 'a3': 0.029233922375346437, 'a4': 0.00859050816060584, 'a5': 0.9857174160773627, 'a6': 0.005384196215612816, 'a7': 0.0011070487701002219, 'a8': 0.001146173133029943, 'a9': 0.9969778052629626, 'b1': 0.0020446939250175224, 'b2': 0.0003922531871855639, 'b3': 3.5138747082614117e-05, 'b4': 0.00011344701376063261, 'b5': 0.00010618165801347561, 'b6': 1.3817002426296852e-06, 'b7': 0.0007417139890600443, 'b8': 4.3255512180133786e-05, 'b9': 1.555882390027313e-06} | 0.52772 | 0.14648 | 0.0082659 | 1.7492 | 0.56748 | 0.14614 | 68.7593
AT-HOR-2000-2010-02 | AT | HOR | 2000 | 2010 | 02 | 624 | 1201.9231 | 5 | 124.8 | 657.1974 | 124.8 | 124.8 | Precast concrete (dense) (exposed) | 0.13716 | 1.5 | 2100 | 1000 | Perlite board expanded | 0.1 | 0.051 | 16 | 1260 | 0.45 | Brick fired clay 1920 | 0.5253 | 0.8725 | 1920 | 800 | Perlite board expanded | 0.12 | 0.051 | 16 | 1260 | 0.32 | Double glazed 16 mm Low E 0.05 PVC two hollow chambers frame | Double | Plastic | Coated | No gas | 1.3 | Precast concrete (dense) (exposed) | 0.52529 | 1.5 | 2100 | 1000 | Perlite board expanded | 0.23 | 0.051 | 16 | 1260 | 0.2 | 750000 | 1201.9231 | 0.019768 | ZonWalInt_B_matrix | {'a1': 0.5764681443148599, 'a2': 0.028755086384973375, 'a3': 0.3980581439058961, 'a4': 0.00010800813581912034, 'a5': 0.9994004279102787, 'a6': 0.0001034345728192292, 'a7': 0.0072472799041652285, 'a8': 0.0024328153129287797, 'a9': 0.9899709621733427, 'b1': 0.0033196749537534424, 'b2': 0.00040736388994452513, 'b3': 3.494958344197978e-05, 'b4': 0.0003621622217552134, 'b5': 2.757856899053508e-05, 'b6': 1.3826624985727383e-06, 'b7': 0.00017557483353306815, 'b8': 0.00010752267685756291, 'b9': 1.448070420554395e-06} | 0.35187 | 0.10727 | 0.005603 | 5.3666 | 1.5439 | 0.77926 | 52.7973
AT-HOR-2011-2021-02 | AT | HOR | 2011 | 2021 | 02 | 624 | 200.3205 | 5 | 124.8 | 657.1974 | 124.8 | 124.8 | Precast concrete (dense) (exposed) | 0.55382 | 1.5 | 2100 | 1000 | Perlite board expanded | 0.1 | 0.051 | 16 | 1260 | 0.4 | Brick fired clay 1920 | 0.9759 | 0.8725 | 1920 | 800 | Perlite board expanded | 0.08 | 0.051 | 16 | 1260 | 0.35 | Double glazed 16 mm Low E 0.05 Polyurethane frame | Double | Plastic | Coated | No gas | 1.4 | Precast concrete (dense) (exposed) | 0.50429 | 1.5 | 2100 | 1000 | Polyurethane foam | 0.2 | 0.021 | 30 | 1400 | 0.1 | 125000 | 200.3205 | 0.0025933 | ZonWalInt_B_matrix | {'a1': 0.5816106409572724, 'a2': 0.025164903482369407, 'a3': 0.3951089414148602, 'a4': 0.0009460104271160259, 'a5': 0.997253148889112, 'a6': 0.0010230789759879163, 'a7': 0.01119916944655513, 'a8': 0.005587696269151951, 'a9': 0.9824730228182998, 'b1': 0.003900247303925399, 'b2': 0.00036707149819829643, 'b3': 2.9339607377774565e-05, 'b4': 0.0007610395285041992, 'b5': 4.136494157675331e-05, 'b6': 7.022384155383873e-07, 'b7': 0.0005019353904883804, 'b8': 0.00011503023730440536, 'b9': 1.0802179681722848e-06} | 0.55892 | 0.17013 | 0.014 | 1.0963 | 0.34168 | 0.053593 | 52.2463
AT-OTH-1850-1944-00 | AT | OTH | 1850 | 1944 | 00 | 715.2803 | 3802.7048 | 3 | 238.4268 | 541.2331 | 107.2921 | 238.4268 | Precast concrete (dense) (exposed) | 0.995 | 1.5 | 2100 | 1000 | Perlite board expanded | 0 | 0.047 | 16 | 1260 | 1.2 | Precast concrete (dense) (exposed) | 0.22294 | 1.5 | 2100 | 1000 | Perlite board expanded | 0.09 | 0.051 | 16 | 1260 | 0.48 | Double glazed 6 mm Polyurethane frame | Double | Plastic | Non coated | No gas | 3.2 | Cast concrete 2000 | 0.99982 | 1.3 | 2000 | 1000 | Perlite board expanded | 0 | 0.047 | 16 | 1260 | 1.1 | 2720000 | 3802.7048 | 0.38239 | ZonWalInt_B_matrix | {'a1': 0.6009740591533119, 'a2': 0.017712699444620884, 'a3': 0.38269051393346815, 'a4': 0.0010484786439769148, 'a5': 0.9970226375513767, 'a6': 0.0011870092179923064, 'a7': 0.011863790411814092, 'a8': 0.003763303329501083, 'a9': 0.9834419018628987, 'b1': 0.0043912289608561165, 'b2': 0.0004851447294106473, 'b3': 2.8801660300998128e-05, 'b4': 0.0007226945555243728, 'b5': 4.089315405256015e-05, 'b6': 6.754393020982714e-07, 'b7': 0.0006773908228451805, 'b8': 0.00013646304557686736, 'b9': 1.1475108221154304e-06} | 0.67512 | 0.19837 | 0.017094 | 2.1662 | 0.60569 | 0.11672 | 87.3656
AT-OTH-1945-1969-00 | AT | OTH | 1945 | 1969 | 00 | 802.916 | 9714.5908 | 3 | 267.6387 | 566.6686 | 120.4374 | 267.6387 | Precast concrete (dense) (exposed) | 0.45088 | 1.5 | 2100 | 1000 | Perlite board expanded | 0.01 | 0.051 | 16 | 1260 | 1.5 | Precast concrete (dense) (exposed) | 0.22294 | 1.5 | 2100 | 1000 | Perlite board expanded | 0.09 | 0.051 | 16 | 1260 | 0.48 | Double glazed 6 mm Polyurethane frame | Double | Plastic | Non coated | No gas | 3.4 | Precast concrete (dense) (exposed) | 0.9546 | 1.5 | 2100 | 1000 | Perlite board expanded | 0.03 | 0.046 | 16 | 1260 | 0.7 | 7800000 | 9714.5908 | 1.435 | ZonWalInt_B_matrix | {'a1': 0.6752865827162862, 'a2': 0.30688455106575685, 'a3': 0.017984062677621506, 'a4': 0.014416916190379214, 'a5': 0.9807132065140277, 'a6': 0.003986964956520963, 'a7': 0.0011193550126492038, 'a8': 0.0010486205926606785, 'a9': 0.9969780652082224, 'b1': 0.004501266300211094, 'b2': 0.0005053313714074387, 'b3': 1.5747753698188096e-05, 'b4': 0.0005884626052253071, 'b5': 0.0001600886690130202, 'b6': 6.098588866103865e-07, 'b7': 0.0008252642897640422, 'b8': 5.327994446864855e-05, 'b9': 5.95467004184534e-07} | 0.69102 | 0.19954 | 0.016485 | 1.7288 | 0.5374 | 0.12941 | 76.2201
AT-OTH-1970-1979-00 | AT | OTH | 1970 | 1979 | 00 | 1525.7111 | 5282.7827 | 3 | 508.5704 | 718.3065 | 228.8567 | 508.5704 | Precast concrete (dense) (exposed) | 0.36265 | 1.5 | 2100 | 1000 | Perlite board expanded | 0.03 | 0.051 | 16 | 1260 | 1 | Precast concrete (dense) (exposed) | 0.22294 | 1.5 | 2100 | 1000 | Perlite board expanded | 0.09 | 0.051 | 16 | 1260 | 0.48 | Double glazed 9 mm Polyurethane frame | Double | Plastic | Non coated | No gas | 2.4 | Precast concrete (dense) (exposed) | 0.81941 | 1.5 | 2100 | 1000 | Perlite board expanded | 0.05 | 0.051 | 16 | 1260 | 0.6 | 8060000 | 5282.7827 | 1.4825 | ZonWalInt_B_matrix | {'a1': 0.6925840764213106, 'a2': 0.015712681106389993, 'a3': 0.29460693629389073, 'a4': 0.0007649502532885195, 'a5': 0.997768936208087, 'a6': 0.000794028731110191, 'a7': 0.011240404566802434, 'a8': 0.003161216492516133, 'a9': 0.9845213326824473, 'b1': 0.001590513640342051, 'b2': 0.0005029615653769791, 'b3': 1.515931576734106e-05, 'b4': 0.0006310459586815608, 'b5': 4.0000403808795846e-05, 'b6': 7.884609569012499e-07, 'b7': 0.0008455100781707062, 'b8': 0.00017196097313247307, 'b9': 7.071066447416307e-07} | 0.64033 | 0.18395 | 0.013654 | 1.7369 | 0.55259 | 0.13825 | 60.3759
AT-OTH-1980-1989-00 | AT | OTH | 1980 | 1989 | 00 | 1573.226 | 4792.7 | 3 | 524.4087 | 725.8149 | 235.9839 | 524.4087 | Precast concrete (dense) (exposed) | 0.55382 | 1.5 | 2100 | 1000 | Perlite board expanded | 0.0575 | 0.051 | 16 | 1260 | 0.6 | Precast concrete (dense) (exposed) | 0.22294 | 1.5 | 2100 | 1000 | Perlite board expanded | 0.09 | 0.051 | 16 | 1260 | 0.48 | Double glazed 16 mm PVC two hollow chambers frame | Double | Plastic | Non coated | No gas | 2.1 | Precast concrete (dense) (exposed) | 0.81941 | 1.5 | 2100 | 1000 | Perlite board expanded | 0.0925 | 0.051 | 16 | 1260 | 0.4 | 7540000 | 4792.7 | 1.3865 | ZonWalInt_B_matrix | {'a1': 0.7344857997331611, 'a2': 0.0040669683610482284, 'a3': 0.26432606589253793, 'a4': 1.0989112837021235e-05, 'a5': 0.9999227890704908, 'a6': 1.1013420419466237e-05, 'a7': 0.00958792361274479, 'a8': 0.0005397623908542047, 'a9': 0.9885840602541116, 'b1': 0.0008253248291815916, 'b2': 0.0004777760455976038, 'b3': 1.1846001220393525e-05, 'b4': 9.071355555391898e-06, 'b5': 3.440229414632944e-05, 'b6': 5.104434823396559e-07, 'b7': 0.0011113891549521943, 'b8': 0.0001693193249343827, 'b9': 6.215490361057686e-07} | 0.57036 | 0.16317 | 0.010959 | 1.6288 | 0.50625 | 0.11129 | 51.9383
AT-OTH-1990-1999-00 | AT | OTH | 1990 | 1999 | 00 | 1867.0832 | 4177.6392 | 3 | 622.3611 | 767.7185 | 280.0625 | 622.3611 | Precast concrete (dense) (exposed) | 0.1809 | 1.5 | 2100 | 1000 | Asbestos fibre | 0.1 | 0.0585 | 640 | 840 | 0.5 | Precast concrete (dense) (exposed) | 0.22294 | 1.5 | 2100 | 1000 | Perlite board expanded | 0.09 | 0.051 | 16 | 1260 | 0.48 | Double glazed 16 mm Low E 0.05 Polyurethane frame | Double | Plastic | Coated | No gas | 1.4 | Precast concrete (dense) (exposed) | 0.23118 | 1.5 | 2100 | 1000 | Perlite board expanded | 0.155 | 0.051 | 16 | 1260 | 0.3 | 7800000 | 4177.6392 | 1.434 | ZonWalInt_B_matrix | {'a1': 0.7323738014779143, 'a2': 0.25181112485175, 'a3': 0.016831177332348565, 'a4': 0.004101492989469915, 'a5': 0.9926188150263752, 'a6': 0.002630661499450595, 'a7': 0.0008982210474549647, 'a8': 0.0007159004540880464, 'a9': 0.9978640571986771, 'b1': 0.003256903928020551, 'b2': 0.0004769209255989809, 'b3': 1.1011635034566615e-05, 'b4': 0.0005160675880305359, 'b5': 0.00018491140741786288, 'b6': 8.264539479781312e-07, 'b7': 0.0004809009061274222, 'b8': 2.990339252479587e-05, 'b9': 6.515000913016636e-07} | 0.61555 | 0.17316 | 0.011239 | 1.7098 | 0.57482 | 0.16293 | 46.3922
AT-OTH-2000-2010-00 | AT | OTH | 2000 | 2010 | 00 | 2151.3996 | 4286.0471 | 3 | 717.1332 | 802.0225 | 322.7099 | 717.1332 | Precast concrete (dense) (exposed) | 0.13716 | 1.5 | 2100 | 1000 | Perlite board expanded | 0.1 | 0.051 | 16 | 1260 | 0.45 | Precast concrete (dense) (exposed) | 0.90309 | 1.5 | 2100 | 1000 | Perlite board expanded | 0.12 | 0.051 | 16 | 1260 | 0.32 | Double glazed 16 mm Low E 0.05 PVC two hollow chambers frame | Double | Plastic | Coated | No gas | 1.3 | Precast concrete (dense) (exposed) | 0.52529 | 1.5 | 2100 | 1000 | Perlite board expanded | 0.23 | 0.051 | 16 | 1260 | 0.2 | 9221000 | 4286.0471 | 1.6949 | ZonWalInt_B_matrix | {'a1': 0.7336568525757797, 'a2': 0.01356318553562968, 'a3': 0.25397272694418743, 'a4': 0.00042715639871556554, 'a5': 0.9987000364460753, 'a6': 0.00043198751351812515, 'a7': 0.008800867294385126, 'a8': 0.0028315898219530536, 'a9': 0.9877170723371779, 'b1': 0.0032663740572172538, 'b2': 0.0004710885621373264, 'b3': 1.2305053795676679e-05, 'b4': 0.00039783406724125473, 'b5': 4.861288243966781e-05, 'b6': 8.114118650471764e-07, 'b7': 0.0004400863117144525, 'b8': 0.00017355527940330238, 'b9': 6.858178322359118e-07} | 0.58603 | 0.16656 | 0.010524 | 3.0478 | 0.95989 | 0.38391 | 36.935
AT-OTH-2011-2021-00 | AT | OTH | 2011 | 2021 | 00 | 1916.7341 | 1466.0354 | 3 | 638.9114 | 774.1111 | 287.5101 | 638.9114 | Precast concrete (dense) (exposed) | 0.55382 | 1.5 | 2100 | 1000 | Perlite board expanded | 0.1 | 0.051 | 16 | 1260 | 0.4 | Precast concrete (dense) (exposed) | 0.91383 | 1.5 | 2100 | 1000 | Mineral wool | 0.08 | 0.0385 | 12 | 1030 | 0.35 | Double glazed 16 mm Low E 0.05 Polyurethane frame | Double | Plastic | Coated | No gas | 1.4 | Precast concrete (dense) (exposed) | 0.50429 | 1.5 | 2100 | 1000 | Polyurethane foam | 0.2 | 0.021 | 30 | 1400 | 0.1 | 2810000 | 1466.0354 | 0.51522 | ZonWalInt_B_matrix | {'a1': 0.47923092348324886, 'a2': 0.4448758796208932, 'a3': 0.0710329141639038, 'a4': 0.014028287321626828, 'a5': 0.9757796612335055, 'a6': 0.009333690153656806, 'a7': 0.0005232611002151213, 'a8': 0.00043168678083030506, 'a9': 0.9965907161885599, 'b1': 0.009346639090464117, 'b2': 0.0004970449522063256, 'b3': 1.91851255082565e-05, 'b4': 0.000600218942211747, 'b5': 0.00011672174622145702, 'b6': 4.991487775342234e-07, 'b7': 0.002496920422828903, 'b8': 6.144335305767809e-05, 'b9': 3.4274834874769526e-07} | 1.0182 | 0.27711 | 0.03232 | 2.5668 | 0.70595 | 0.18029 | 35.1157
BE-OFF-1850-1944-00 | BE | OFF | 1850 | 1944 | 00 | 929.6029 | 18179.8058 | 6 | 154.9338 | 859.6477 | 185.9206 | 154.9338 | Precast concrete (dense) (protected) | 1.485 | 1.375 | 2100 | 1000 | Perlite board expanded | 0 | 0.047 | 16 | 1260 | 0.8 | Precast concrete (dense) (exposed) | 0.53447 | 1.5 | 2100 | 1000 | Perlite board expanded | 0 | 0.047 | 16 | 1260 | 1.9 | Single glazed Aluminium thermal break 4 mm thick frame | Single | Aluminium | Non coated | No gas | 4.5 | Precast concrete (dense) (exposed) | 0.54 | 1.5 | 2100 | 1000 | Perlite board expanded | 0 | 0.047 | 16 | 1260 | 2 | 16900000 | 18179.8058 | 2.6782 | ZonWalInt_B_matrix | {'a1': 0.46868946512431897, 'a2': 0.47200356165110013, 'a3': 0.05089298360247664, 'a4': 0.007280151054155755, 'a5': 0.9813937238599376, 'a6': 0.010703391213284287, 'a7': 0.00048197296570959617, 'a8': 0.000378358562564004, 'a9': 0.9967905716484495, 'b1': 0.013304512971244268, 'b2': 0.0004402485115045511, 'b3': 2.0010971686777017e-05, 'b4': 0.00041626532109692723, 'b5': 0.0001162637672475944, 'b6': 7.464187853484684e-07, 'b7': 0.0023890004867191473, 'b8': 6.045635378834857e-05, 'b9': 3.5215022219961247e-07} | 0.98696 | 0.27064 | 0.031362 | 2.5783 | 0.70492 | 0.175 | 218.6584
BE-OFF-1945-1969-00 | BE | OFF | 1945 | 1969 | 00 | 886.6321 | 13297.511 | 6 | 147.772 | 843.7903 | 177.3264 | 147.772 | Precast concrete (dense) (exposed) | 1.4117 | 1.5 | 2100 | 1000 | Perlite board expanded | 0 | 0.051 | 16 | 1260 | 0.9 | Precast concrete (dense) (exposed) | 0.57833 | 1.5 | 2100 | 1000 | Perlite board expanded | 0 | 0.051 | 16 | 1260 | 1.8 | Single glazed Aluminium thermal break 4 mm thick frame | Single | Aluminium | Non coated | No gas | 4.6 | Precast concrete (dense) (exposed) | 0.54 | 1.5 | 2100 | 1000 | Perlite board expanded | 0 | 0.051 | 16 | 1260 | 2 | 11790000 | 13297.511 | 1.8684 | ZonWalInt_B_matrix | {'a1': 0.4736774407866107, 'a2': 0.0, 'a3': 0.5282517392088083, 'a4': 0.0039596290617223565, 'a5': 0.9926840075828709, 'a6': 0.0, 'a7': 0.0, 'a8': 0.0071500405151748445, 'a9': 0.9926837671384348, 'b1': 0.0066753826598393564, 'b2': 0.0002803793531813637, 'b3': 2.042391784708719e-05, 'b4': 0.0034361171224714672, 'b5': 7.058228777606899e-05, 'b6': 5.847612606198388e-09, 'b7': 0.0, 'b8': 6.556205138490524e-05, 'b9': 1.0574506404205592e-06} | 0.74005 | 0.22643 | 0.025901 | 3.0688 | 0.77997 | 0.13168 | 216.7261
BE-OFF-1970-1979-00 | BE | OFF | 1970 | 1979 | 00 | 885.0562 | 3559.0959 | 6 | 147.5094 | 843.1976 | 177.0112 | 147.5094 | Precast concrete (dense) (exposed) | 0.65676 | 1.5 | 2100 | 1000 | Perlite board expanded | 0.02 | 0.051 | 16 | 1260 | 1 | Precast concrete (dense) (exposed) | 0.57833 | 1.5 | 2100 | 1000 | Perlite board expanded | 0 | 0.051 | 16 | 1260 | 1.8 | Double glazed 6 mm Aluminium thermal break 4 mm thick frame | Double | Aluminium | Non coated | No gas | 4.2 | Precast concrete (dense) (exposed) | 0.54 | 1.5 | 2100 | 1000 | Perlite board expanded | 0 | 0.051 | 16 | 1260 | 2 | 3150000 | 3559.0959 | 0.47801 | ZonWalInt_B_matrix | {'a1': 0.4961949990000966, 'a2': 0.013953112230842873, 'a3': 0.48989303448134497, 'a4': 0.0004772521074914141, 'a5': 0.9968907846210969, 'a6': 0.0004952515878770053, 'a7': 0.004280883989423217, 'a8': 0.0107728910773493, 'a9': 0.9847010897926072, 'b1': 0.005927515104350993, 'b2': 0.0002877087122093846, 'b3': 1.9698698552146473e-05, 'b4': 0.002162320257596776, 'b5': 6.9014777934134e-05, 'b6': 4.678903826783627e-07, 'b7': 6.621607740521873e-05, 'b8': 6.985936704814742e-05, 'b9': 9.092522988153917e-07} | 0.74917 | 0.2244 | 0.024382 | 3.3061 | 0.8358 | 0.14395 | 174.3313
BE-OFF-1980-1989-00 | BE | OFF | 1980 | 1989 | 00 | 942.8152 | 4348.6781 | 6 | 157.1359 | 864.4093 | 188.563 | 157.1359 | Precast concrete (dense) (exposed) | 0.82343 | 1.5 | 2100 | 1000 | Perlite board expanded | 0.02 | 0.051 | 16 | 1260 | 0.9 | Precast concrete (dense) (exposed) | 0.57833 | 1.5 | 2100 | 1000 | Perlite board expanded | 0 | 0.051 | 16 | 1260 | 1.8 | Double glazed 6 mm Aluminium thermal break 4 mm thick frame | Double | Aluminium | Non coated | No gas | 3.8 | Precast concrete (dense) (exposed) | 0.29926 | 1.5 | 2100 | 1000 | Cement fiber slabs shredded wood | 0.04 | 0.081 | 350 | 1030 | 1.2 | 4100000 | 4348.6781 | 0.59462 | ZonWalInt_B_matrix | {'a1': 0.49537350631398774, 'a2': 0.013264518694222757, 'a3': 0.49184849242895984, 'a4': 0.0004633293222481422, 'a5': 0.9968719229324887, 'a6': 0.0004847296073451742, 'a7': 0.004537751300862507, 'a8': 0.010558162033488182, 'a9': 0.9846581974559384, 'b1': 0.005412984968560554, 'b2': 0.0002992628834084455, 'b3': 2.017571351417304e-05, 'b4': 0.0022070835893790363, 'b5': 7.061628352557874e-05, 'b6': 4.805989006304262e-07, 'b7': 6.395273465854037e-05, 'b8': 7.031130846694141e-05, 'b9': 9.163748469293255e-07} | 0.76804 | 0.22829 | 0.024875 | 3.3615 | 0.84916 | 0.14837 | 160.019
BE-OFF-1990-1999-00 | BE | OFF | 1990 | 1999 | 00 | 918.5049 | 7163.816 | 6 | 153.0841 | 855.6073 | 183.701 | 153.0841 | Precast concrete (dense) (exposed) | 0.44353 | 1.5 | 2100 | 1000 | Perlite board expanded | 0.04 | 0.051 | 16 | 1260 | 0.8 | Precast concrete (dense) (exposed) | 0.57833 | 1.5 | 2100 | 1000 | Perlite board expanded | 0 | 0.051 | 16 | 1260 | 1.8 | Double glazed 6 mm Aluminium thermal break 4 mm thick frame | Double | Aluminium | Non coated | No gas | 3.7 | Precast concrete (dense) (exposed) | 0.29926 | 1.5 | 2100 | 1000 | Cement fiber slabs shredded wood | 0.04 | 0.081 | 350 | 1030 | 1.2 | 6580000 | 7163.816 | 0.7571 | ZonWalInt_B_matrix | {'a1': 0.6122721739165766, 'a2': 0.3300402219496724, 'a3': 0.07915997615719028, 'a4': 0.0, 'a5': 0.9982440914119898, 'a6': 0.0, 'a7': 0.0035615098788619273, 'a8': 0.0, 'a9': 0.9961825724905023, 'b1': 0.0, 'b2': 0.0004023872376943172, 'b3': 1.940975395826667e-05, 'b4': 0.0017026083431321316, 'b5': 0.0, 'b6': 4.646164770149009e-07, 'b7': 0.0, 'b8': 0.0005445456511022227, 'b9': 3.897524914202991e-06} | 0.64682 | 0.18201 | 0.013203 | 3.0601 | 0.80449 | 0.14751 | 161.6414
BE-OFF-2000-2010-00 | BE | OFF | 2000 | 2010 | 00 | 934.6145 | 6633.7515 | 6 | 155.7691 | 861.46 | 186.9229 | 155.7691 | Precast concrete (dense) (exposed) | 0.71139 | 1.5 | 2100 | 1000 | Perlite board expanded | 0.04 | 0.051 | 16 | 1260 | 0.7 | Precast concrete (dense) (exposed) | 0.25636 | 1.5 | 2100 | 1000 | Cement fiber slabs shredded wood | 0.06 | 0.066 | 350 | 1030 | 0.8 | Double glazed 6 mm Low E 0.05 Aluminium thermal break 4 mm thick frame | Double | Aluminium | Coated | No gas | 2.3 | Precast concrete (dense) (exposed) | 0.35391 | 1.5 | 2100 | 1000 | Cement fiber slabs shredded wood | 0.08 | 0.076 | 350 | 1030 | 0.7 | 6200000 | 6633.7515 | 0.86485 | ZonWalInt_B_matrix | {'a1': 0.5957442243088459, 'a2': 0.32623804068777496, 'a3': 0.09298988649096644, 'a4': 0.0, 'a5': 0.9987553603726069, 'a6': 0.0, 'a7': 2.1064226251723476e-06, 'a8': 0.002906496148558338, 'a9': 0.9971668594328141, 'b1': 0.00785770905697935, 'b2': 0.0003572745434338791, 'b3': 2.242076787017079e-05, 'b4': 0.0011984986639894787, 'b5': 0.0, 'b6': 6.477542781096399e-07, 'b7': 0.0, 'b8': 0.0005322588787208863, 'b9': 3.6444049735100285e-06} | 0.58703 | 0.17139 | 0.011995 | 3.8618 | 0.99662 | 0.14905 | 89.339
BE-OFF-2011-2021-00 | BE | OFF | 2011 | 2021 | 00 | 880.4108 | 3123.5418 | 6 | 146.7351 | 841.4458 | 176.0822 | 146.7351 | Precast concrete (dense) (exposed) | 0.1809 | 1.5 | 2100 | 1000 | Asbestos fibre | 0.1 | 0.0585 | 640 | 840 | 0.5 | Precast concrete (dense) (exposed) | 0.13051 | 1.5 | 2100 | 1000 | Urea formaldehyde resin foam | 0.12 | 0.0535 | 14 | 147 | 0.4 | Double glazed 6 mm Low E 0.05 Aluminium thermal break 4 mm thick frame | Double | Aluminium | Coated | No gas | 2.5 | Precast concrete (dense) (exposed) | 0.50429 | 1.5 | 2100 | 1000 | Asbestos fibre | 0.16 | 0.056 | 640 | 840 | 0.3 | 2750000 | 3123.5418 | 0.33555 | ZonWalInt_B_matrix | {'a1': 0.6855001539738999, 'a2': 0.30797948883570064, 'a3': 0.006863860653038974, 'a4': 0.005747640205741622, 'a5': 0.9880332087034509, 'a6': 0.002542600515544702, 'a7': 8.436812461336253e-05, 'a8': 9.278476216947452e-05, 'a9': 0.9990259936962664, 'b1': 0.0, 'b2': 0.00019437221481811274, 'b3': 1.249630871181918e-05, 'b4': 0.003672145559418755, 'b5': 1.0910847911799056e-05, 'b6': 3.231944780660356e-07, 'b7': 0.0008252988381495228, 'b8': 3.0135960333246246e-05, 'b9': 2.583781014695053e-08} | 1.6957 | 0.44394 | 0.083177 | 2.0396 | 0.54302 | 0.099448 | 58.8065
BE-TRA-1850-1944-01 | BE | TRA | 1850 | 1944 | 01 | 1345.8016 | 5338.8255 | 1 | 1345.8016 | 446.3023 | 67.2901 | 1345.8016 | Precast concrete (dense) (protected) | 1.485 | 1.375 | 2100 | 1000 | Perlite board expanded | 0 | 0.047 | 16 | 1260 | 0.8 | Precast concrete (dense) (exposed) | 0.53447 | 1.5 | 2100 | 1000 | Perlite board expanded | 0 | 0.047 | 16 | 1260 | 1.9 | Single glazed Aluminium thermal break 4 mm thick frame | Single | Aluminium | Non coated | No gas | 4.5 | Precast concrete (dense) (exposed) | 0.54 | 1.5 | 2100 | 1000 | Perlite board expanded | 0 | 0.047 | 16 | 1260 | 2 | 7185000 | 5338.8255 | 1.9529 | ZonWalInt_B_matrix | {'a1': 0.5618929531416373, 'a2': 0.029491263890265334, 'a3': 0.38675488535517333, 'a4': 0.0015071599125965549, 'a5': 0.9940351827969639, 'a6': 0.0023778899869914202, 'a7': 0.012725291967963947, 'a8': 0.03235179150275009, 'a9': 0.9533991756743317, 'b1': 0.024383968677672885, 'b2': 0.000826629501099989, 'b3': 1.3736500374880785e-05, 'b4': 0.00210369169485897, 'b5': 5.353301772454124e-05, 'b6': 1.4281337694051938e-07, 'b7': 0.0012045872830000915, 'b8': 0.00011186427081093601, 'b9': 6.47551133045628e-07} | 1.3805 | 0.37016 | 0.062154 | 1.4837 | 0.41002 | 0.068107 | 275.5411
BE-TRA-1945-1969-01 | BE | TRA | 1945 | 1969 | 01 | 1552.5111 | 702.0884 | 1 | 1552.5111 | 474.0013 | 77.6256 | 1552.5111 | Precast concrete (dense) (exposed) | 1.4117 | 1.5 | 2100 | 1000 | Perlite board expanded | 0 | 0.051 | 16 | 1260 | 0.9 | Precast concrete (dense) (exposed) | 0.57833 | 1.5 | 2100 | 1000 | Perlite board expanded | 0 | 0.051 | 16 | 1260 | 1.8 | Single glazed Aluminium thermal break 4 mm thick frame | Single | Aluminium | Non coated | No gas | 4.6 | Precast concrete (dense) (exposed) | 0.54 | 1.5 | 2100 | 1000 | Perlite board expanded | 0 | 0.051 | 16 | 1260 | 2 | 1090000 | 702.0884 | 0.29627 | ZonWalInt_B_matrix | {'a1': 0.5749733445175365, 'a2': 0.41246763538315906, 'a3': 0.0, 'a4': 0.0, 'a5': 0.9689255690639266, 'a6': 0.03230528937301265, 'a7': 0.005846062117906694, 'a8': 0.00014170570390904653, 'a9': 0.9906194356790594, 'b1': 0.01862988788718563, 'b2': 0.0010748629441472755, 'b3': 1.6064019254541382e-05, 'b4': 0.0, 'b5': 6.0043654441806805e-05, 'b6': 1.380731326596323e-06, 'b7': 0.0028889167404422193, 'b8': 0.0001195450303848689, 'b9': 0.0} | 1.4088 | 0.39877 | 0.076232 | 1.7291 | 0.47981 | 0.09509 | 248.8821
BE-TRA-1970-1979-01 | BE | TRA | 1970 | 1979 | 01 | 1572.8448 | 168.4845 | 1 | 1572.8448 | 476.5853 | 78.6422 | 1572.8448 | Precast concrete (dense) (exposed) | 0.65676 | 1.5 | 2100 | 1000 | Perlite board expanded | 0.02 | 0.051 | 16 | 1260 | 1 | Precast concrete (dense) (exposed) | 0.57833 | 1.5 | 2100 | 1000 | Perlite board expanded | 0 | 0.051 | 16 | 1260 | 1.8 | Double glazed 6 mm Aluminium thermal break 4 mm thick frame | Double | Aluminium | Non coated | No gas | 4.2 | Precast concrete (dense) (exposed) | 0.54 | 1.5 | 2100 | 1000 | Perlite board expanded | 0 | 0.051 | 16 | 1260 | 2 | 265000 | 168.4845 | 0.068777 | ZonWalInt_B_matrix | {'a1': 0.6895619780436498, 'a2': 0.24766034242950632, 'a3': 0.06390479342362924, 'a4': 0.0161217792933333, 'a5': 0.9628507953863372, 'a6': 0.014214832824089018, 'a7': 0.0012209952669649676, 'a8': 0.0032961664423838788, 'a9': 0.9935282216920142, 'b1': 0.0, 'b2': 0.0014117450102062255, 'b3': 2.1094271849547588e-05, 'b4': 0.00664706594804744, 'b5': 3.685614344009591e-05, 'b6': 1.4082830283746535e-06, 'b7': 0.0019538925694168796, 'b8': 0.00014811977711780416, 'b9': 3.188950024256742e-07} | 1.4821 | 0.40654 | 0.071248 | 2.5207 | 0.67418 | 0.16237 | 204.4837
BE-TRA-1980-1989-01 | BE | TRA | 1980 | 1989 | 01 | 1292.4701 | 2216.6857 | 1 | 1292.4701 | 438.6897 | 64.6235 | 1292.4701 | Precast concrete (dense) (exposed) | 0.82343 | 1.5 | 2100 | 1000 | Perlite board expanded | 0.02 | 0.051 | 16 | 1260 | 0.9 | Precast concrete (dense) (exposed) | 0.57833 | 1.5 | 2100 | 1000 | Perlite board expanded | 0 | 0.051 | 16 | 1260 | 1.8 | Double glazed 6 mm Aluminium thermal break 4 mm thick frame | Double | Aluminium | Non coated | No gas | 3.8 | Precast concrete (dense) (exposed) | 0.29926 | 1.5 | 2100 | 1000 | Cement fiber slabs shredded wood | 0.04 | 0.081 | 350 | 1030 | 1.2 | 2865000 | 2216.6857 | 0.70841 | ZonWalInt_B_matrix | {'a1': 0.6904545817205863, 'a2': 0.012556629266634452, 'a3': 0.2920960492681513, 'a4': 0.0014333457197149757, 'a5': 0.9931173356680718, 'a6': 0.0018581343648532078, 'a7': 0.014877905607116144, 'a8': 0.024104802348619423, 'a9': 0.956405224963075, 'b1': 0.006116673653576345, 'b2': 0.0014789943289683105, 'b3': 2.1539878917015026e-05, 'b4': 0.003596523680687979, 'b5': 0.00021056257269307408, 'b6': 6.674301706219847e-07, 'b7': 0.004336480158210746, 'b8': 7.529789272542533e-05, 'b9': 1.5246375063294461e-06} | 1.5441 | 0.42266 | 0.076921 | 2.9354 | 0.77668 | 0.20549 | 153.5447
BE-TRA-1990-1999-01 | BE | TRA | 1990 | 1999 | 01 | 1325.6127 | 2021.7066 | 1 | 1325.6127 | 443.4449 | 66.2806 | 1325.6127 | Precast concrete (dense) (exposed) | 0.44353 | 1.5 | 2100 | 1000 | Perlite board expanded | 0.04 | 0.051 | 16 | 1260 | 0.8 | Precast concrete (dense) (exposed) | 0.57833 | 1.5 | 2100 | 1000 | Perlite board expanded | 0 | 0.051 | 16 | 1260 | 1.8 | Double glazed 6 mm Aluminium thermal break 4 mm thick frame | Double | Aluminium | Non coated | No gas | 3.7 | Precast concrete (dense) (exposed) | 0.29926 | 1.5 | 2100 | 1000 | Cement fiber slabs shredded wood | 0.04 | 0.081 | 350 | 1030 | 1.2 | 2680000 | 2021.7066 | 0.48155 | ZonWalInt_B_matrix | {'a1': 0.7415130484155305, 'a2': 0.0099796047851714, 'a3': 0.24335524881274959, 'a4': 0.0014304472956840832, 'a5': 0.993796373458591, 'a6': 0.0020969157041800337, 'a7': 0.023031174806182053, 'a8': 0.017850692731641003, 'a9': 0.95514461070508, 'b1': 0.007021116311537296, 'b2': 0.0014148586100972825, 'b3': 2.1745567207491265e-05, 'b4': 0.0026810742619788734, 'b5': 0.00012999007434310862, 'b6': 7.294605880555585e-07, 'b7': 0.0036189506024699603, 'b8': 0.00014015545854812229, 'b9': 1.4093306406843143e-06} | 1.3801 | 0.37766 | 0.05843 | 3.8658 | 0.9942 | 0.26207 | 151.695
BE-TRA-2000-2010-01 | BE | TRA | 2000 | 2010 | 01 | 1306.7312 | 2716.7025 | 1 | 1306.7312 | 440.7458 | 65.3366 | 1306.7312 | Precast concrete (dense) (exposed) | 0.71139 | 1.5 | 2100 | 1000 | Perlite board expanded | 0.04 | 0.051 | 16 | 1260 | 0.7 | Precast concrete (dense) (exposed) | 0.25636 | 1.5 | 2100 | 1000 | Cement fiber slabs shredded wood | 0.06 | 0.066 | 350 | 1030 | 0.8 | Double glazed 6 mm Low E 0.05 Aluminium thermal break 4 mm thick frame | Double | Aluminium | Coated | No gas | 2.3 | Precast concrete (dense) (exposed) | 0.35391 | 1.5 | 2100 | 1000 | Cement fiber slabs shredded wood | 0.08 | 0.076 | 350 | 1030 | 0.7 | 3550000 | 2716.7025 | 0.70442 | ZonWalInt_B_matrix | {'a1': 0.7635355367292858, 'a2': 0.21816696844851058, 'a3': 0.006309136804054314, 'a4': 0.01458767883532207, 'a5': 0.974983062663662, 'a6': 0.009078534992874452, 'a7': 0.0009289603544065215, 'a8': 0.0009980849990426162, 'a9': 0.9961639422238637, 'b1': 0.015409419438151483, 'b2': 0.000814887313045, 'b3': 2.0294163361024238e-05, 'b4': 0.0009599215972056475, 'b5': 0.0002641073989527173, 'b6': 2.445280617095471e-06, 'b7': 0.0019188895508172406, 'b8': 9.08327922962951e-05, 'b9': 7.909265459523546e-07} | 1.1139 | 0.31543 | 0.038878 | 6.0547 | 1.5311 | 0.45426 | 100.3012
BE-TRA-2011-2021-01 | BE | TRA | 2011 | 2021 | 01 | 1178 | 29.7114 | 1 | 1178 | 421.6081 | 58.9 | 1178 | Precast concrete (dense) (exposed) | 0.1809 | 1.5 | 2100 | 1000 | Asbestos fibre | 0.1 | 0.0585 | 640 | 840 | 0.5 | Precast concrete (dense) (exposed) | 0.13051 | 1.5 | 2100 | 1000 | Urea formaldehyde resin foam | 0.12 | 0.0535 | 14 | 147 | 0.4 | Double glazed 6 mm Low E 0.05 Aluminium thermal break 4 mm thick frame | Double | Aluminium | Coated | No gas | 2.5 | Precast concrete (dense) (exposed) | 0.50429 | 1.5 | 2100 | 1000 | Asbestos fibre | 0.16 | 0.056 | 640 | 840 | 0.3 | 35000 | 29.7114 | 0.0059712 | ZonWalInt_B_matrix | {'a1': 0.6880274095501677, 'a2': 0.0039863146080367845, 'a3': 0.30836485048194573, 'a4': 9.246387295392311e-05, 'a5': 0.9991013526494432, 'a6': 0.00010154670385374993, 'a7': 0.008757681652892394, 'a8': 0.002820147756807223, 'a9': 0.9845923535898431, 'b1': 0.0, 'b2': 0.0001620043991990624, 'b3': 1.2651274883243888e-05, 'b4': 0.0007301699039185885, 'b5': 2.528543656155747e-05, 'b6': 2.3084388973035545e-08, 'b7': 0.003820333367818596, 'b8': 1.893890487971996e-05, 'b9': 2.374207794663495e-07} | 1.6123 | 0.42309 | 0.075786 | 1.9935 | 0.52948 | 0.093301 | 65.34
BE-TRA-1850-1944-02 | BE | TRA | 1850 | 1944 | 02 | 1345.8016 | 5338.8255 | 1 | 1345.8016 | 446.3023 | 67.2901 | 1345.8016 | Precast concrete (dense) (protected) | 1.485 | 1.375 | 2100 | 1000 | Perlite board expanded | 0 | 0.047 | 16 | 1260 | 0.8 | Brick fired clay 1920 | 0.31089 | 0.8725 | 1920 | 800 | Perlite board expanded | 0 | 0.047 | 16 | 1260 | 1.9 | Single glazed Aluminium thermal break 4 mm thick frame | Single | Aluminium | Non coated | No gas | 4.5 | Precast concrete (dense) (exposed) | 0.54 | 1.5 | 2100 | 1000 | Perlite board expanded | 0 | 0.047 | 16 | 1260 | 2 | 7185000 | 5338.8255 | 1.9529 | ZonWalInt_B_matrix | {'a1': 0.5709539318456855, 'a2': 0.3838353619224671, 'a3': 0.03107234238056549, 'a4': 0.016162236627024654, 'a5': 0.9514283669548784, 'a6': 0.02934563865848994, 'a7': 0.0015589242953256413, 'a8': 0.0024246304964041106, 'a9': 0.9940575220329778, 'b1': 0.016185337512110244, 'b2': 0.0009177299959824265, 'b3': 1.3667844227407864e-05, 'b4': 0.0028131134712702133, 'b5': 0.00010576672024643659, 'b6': 5.120637555270441e-07, 'b7': 0.0019766299011573477, 'b8': 5.3009829944476574e-05, 'b9': 1.428404441382283e-07} | 1.3934 | 0.37285 | 0.062535 | 1.5045 | 0.416 | 0.070389 | 266.8062
BE-TRA-1945-1969-02 | BE | TRA | 1945 | 1969 | 02 | 1552.5111 | 702.0884 | 1 | 1552.5111 | 474.0013 | 77.6256 | 1552.5111 | Precast concrete (dense) (exposed) | 1.4117 | 1.5 | 2100 | 1000 | Perlite board expanded | 0 | 0.051 | 16 | 1260 | 0.9 | Brick fired clay 1920 | 0.3364 | 0.8725 | 1920 | 800 | Perlite board expanded | 0 | 0.051 | 16 | 1260 | 1.8 | Single glazed Aluminium thermal break 4 mm thick frame | Single | Aluminium | Non coated | No gas | 4.6 | Precast concrete (dense) (exposed) | 0.54 | 1.5 | 2100 | 1000 | Perlite board expanded | 0 | 0.051 | 16 | 1260 | 2 | 1090000 | 702.0884 | 0.29627 | ZonWalInt_B_matrix | {'a1': 0.57250634924119, 'a2': 0.0047814960975624335, 'a3': 0.4044406023283382, 'a4': 0.0018221758559264743, 'a5': 0.9928499113256956, 'a6': 0.0022435215639362654, 'a7': 0.0008933867438375669, 'a8': 0.03518854588896017, 'a9': 0.9634904853702273, 'b1': 0.02115703372814888, 'b2': 0.0010288530986374746, 'b3': 1.616222761491171e-05, 'b4': 0.0031081696995516627, 'b5': 0.0001392093412717576, 'b6': 2.748111865469778e-07, 'b7': 4.9758776692530265e-05, 'b8': 5.563784945979365e-05, 'b9': 1.4323929064428758e-06} | 1.4121 | 0.39913 | 0.076175 | 1.7254 | 0.47777 | 0.093587 | 248.9864
BE-TRA-1970-1979-02 | BE | TRA | 1970 | 1979 | 02 | 1572.8448 | 168.4845 | 1 | 1572.8448 | 476.5853 | 78.6422 | 1572.8448 | Precast concrete (dense) (exposed) | 0.65676 | 1.5 | 2100 | 1000 | Perlite board expanded | 0.02 | 0.051 | 16 | 1260 | 1 | Brick fired clay 1920 | 0.3364 | 0.8725 | 1920 | 800 | Perlite board expanded | 0 | 0.051 | 16 | 1260 | 1.8 | Double glazed 6 mm Aluminium thermal break 4 mm thick frame | Double | Aluminium | Non coated | No gas | 4.2 | Precast concrete (dense) (exposed) | 0.54 | 1.5 | 2100 | 1000 | Perlite board expanded | 0 | 0.051 | 16 | 1260 | 2 | 265000 | 168.4845 | 0.068777 | ZonWalInt_B_matrix | {'a1': 0.7129636327522075, 'a2': 0.0098816509064325, 'a3': 0.2780556370904199, 'a4': 0.0014498769077048708, 'a5': 0.9946014127501337, 'a6': 0.0021853830130676706, 'a7': 0.012341919376660002, 'a8': 0.011566167068125932, 'a9': 0.9693973808595772, 'b1': 0.0, 'b2': 0.0013085513681618786, 'b3': 2.0342516795559403e-05, 'b4': 0.0017444922843442145, 'b5': 0.0001530008871059155, 'b6': 3.5325733781367685e-07, 'b7': 0.006627266900354772, 'b8': 6.803080821675365e-05, 'b9': 1.1024659855273168e-06} | 1.5193 | 0.41763 | 0.07507 | 2.5961 | 0.70479 | 0.18765 | 204.549
BE-TRA-1980-1989-02 | BE | TRA | 1980 | 1989 | 02 | 1292.4701 | 2216.6857 | 1 | 1292.4701 | 438.6897 | 64.6235 | 1292.4701 | Precast concrete (dense) (exposed) | 0.82343 | 1.5 | 2100 | 1000 | Perlite board expanded | 0.02 | 0.051 | 16 | 1260 | 0.9 | Brick fired clay 1920 | 0.3364 | 0.8725 | 1920 | 800 | Perlite board expanded | 0 | 0.051 | 16 | 1260 | 1.8 | Double glazed 6 mm Aluminium thermal break 4 mm thick frame | Double | Aluminium | Non coated | No gas | 3.8 | Precast concrete (dense) (exposed) | 0.29926 | 1.5 | 2100 | 1000 | Cement fiber slabs shredded wood | 0.04 | 0.081 | 350 | 1030 | 1.2 | 2865000 | 2216.6857 | 0.70841 | ZonWalInt_B_matrix | {'a1': 0.6847854299182553, 'a2': 0.23385769300856768, 'a3': 0.08411572091059222, 'a4': 0.0007099682976300111, 'a5': 0.9649848556973202, 'a6': 0.02746206559554069, 'a7': 0.0, 'a8': 0.0, 'a9': 0.9958176717933097, 'b1': 0.0005044547014838339, 'b2': 0.001538118389422994, 'b3': 2.1284122047345552e-05, 'b4': 0.0068166950428061755, 'b5': 0.0001301725024763795, 'b6': 2.8641294255322354e-06, 'b7': 0.004105156891976791, 'b8': 0.00023127652642982116, 'b9': 1.1353670881666372e-06} | 1.6304 | 0.4458 | 0.084865 | 2.7403 | 0.73619 | 0.19452 | 153.5431
BE-TRA-1990-1999-02 | BE | TRA | 1990 | 1999 | 02 | 1325.6127 | 2021.7066 | 1 | 1325.6127 | 443.4449 | 66.2806 | 1325.6127 | Precast concrete (dense) (exposed) | 0.44353 | 1.5 | 2100 | 1000 | Perlite board expanded | 0.04 | 0.051 | 16 | 1260 | 0.8 | Brick fired clay 1920 | 0.3364 | 0.8725 | 1920 | 800 | Perlite board expanded | 0 | 0.051 | 16 | 1260 | 1.8 | Double glazed 6 mm Aluminium thermal break 4 mm thick frame | Double | Aluminium | Non coated | No gas | 3.7 | Precast concrete (dense) (exposed) | 0.29926 | 1.5 | 2100 | 1000 | Cement fiber slabs shredded wood | 0.04 | 0.081 | 350 | 1030 | 1.2 | 2680000 | 2021.7066 | 0.48155 | ZonWalInt_B_matrix | {'a1': 0.7436218530506266, 'a2': 0.00695512649070573, 'a3': 0.24558446478185536, 'a4': 0.0012711321223569194, 'a5': 0.9938768610758612, 'a6': 0.0023576752200987205, 'a7': 0.022199617593712848, 'a8': 0.016455469403421484, 'a9': 0.9567958075147086, 'b1': 0.00562193917921999, 'b2': 0.001410046274225745, 'b3': 2.1650713280249644e-05, 'b4': 0.0024964215366527305, 'b5': 0.00012439597211790133, 'b6': 7.06842175952932e-07, 'b7': 0.004236060689621919, 'b8': 0.0001531096039512222, 'b9': 1.3789248867935425e-06} | 1.3739 | 0.37583 | 0.057706 | 3.8741 | 0.99912 | 0.26883 | 151.7104
BE-TRA-2000-2010-02 | BE | TRA | 2000 | 2010 | 02 | 1306.7312 | 2716.7025 | 1 | 1306.7312 | 440.7458 | 65.3366 | 1306.7312 | Precast concrete (dense) (exposed) | 0.71139 | 1.5 | 2100 | 1000 | Perlite board expanded | 0.04 | 0.051 | 16 | 1260 | 0.7 | Brick fired clay 1920 | 0.17807 | 0.8725 | 1920 | 800 | Cement fiber slabs shredded wood | 0.06 | 0.0685 | 350 | 1030 | 0.8 | Double glazed 6 mm Low E 0.05 Aluminium thermal break 4 mm thick frame | Double | Aluminium | Coated | No gas | 2.3 | Precast concrete (dense) (exposed) | 0.35391 | 1.5 | 2100 | 1000 | Cement fiber slabs shredded wood | 0.08 | 0.076 | 350 | 1030 | 0.7 | 3550000 | 2716.7025 | 0.70442 | ZonWalInt_B_matrix | {'a1': 0.7705206608674516, 'a2': 0.20458599641480915, 'a3': 0.014848101243358943, 'a4': 0.020486515069023412, 'a5': 0.9702237910873778, 'a6': 0.008127216067332577, 'a7': 0.0010635817699584103, 'a8': 0.0013493147352427377, 'a9': 0.9956401049590974, 'b1': 0.013306859803975266, 'b2': 0.0007977493839369072, 'b3': 1.9643820234343792e-05, 'b4': 0.0006817149317820573, 'b5': 0.00024268961675333103, 'b6': 2.069181336169524e-06, 'b7': 0.0019658525187880764, 'b8': 8.441016551674967e-05, 'b9': 6.521949941359022e-07} | 1.1035 | 0.31365 | 0.038722 | 5.9788 | 1.516 | 0.45238 | 100.3534
BE-TRA-2011-2021-02 | BE | TRA | 2011 | 2021 | 02 | 1178 | 29.7114 | 1 | 1178 | 421.6081 | 58.9 | 1178 | Precast concrete (dense) (exposed) | 0.1809 | 1.5 | 2100 | 1000 | Asbestos fibre | 0.1 | 0.0585 | 640 | 840 | 0.5 | Brick fired clay 1920 | 0.16328 | 0.8725 | 1920 | 800 | Asbestos fibre | 0.12 | 0.056 | 640 | 840 | 0.4 | Double glazed 6 mm Low E 0.05 Aluminium thermal break 4 mm thick frame | Double | Aluminium | Coated | No gas | 2.5 | Precast concrete (dense) (exposed) | 0.50429 | 1.5 | 2100 | 1000 | Asbestos fibre | 0.16 | 0.056 | 640 | 840 | 0.3 | 35000 | 29.7114 | 0.0059712 | ZonWalInt_B_matrix | {'a1': 0.5967616893362824, 'a2': 0.029093498462888594, 'a3': 0.36256896108375564, 'a4': 0.0012001400531961544, 'a5': 0.9950922081012096, 'a6': 0.0014435226450669218, 'a7': 0.011824997649036374, 'a8': 0.016352867819782718, 'a9': 0.9703051569590979, 'b1': 0.014872502954133109, 'b2': 0.0005824343753285968, 'b3': 1.3442481725219095e-05, 'b4': 0.0022964038675990974, 'b5': 5.2129200386260565e-05, 'b6': 2.1650344081582023e-07, 'b7': 0.0012637825656982634, 'b8': 0.0001583146730946443, 'b9': 5.803677148360087e-07} | 1.0821 | 0.28879 | 0.033733 | 1.6978 | 0.47917 | 0.092771 | 65.3775
BE-EDU-1850-1944-00 | BE | EDU | 1850 | 1944 | 00 | 1479.3703 | 8902.4362 | 2 | 739.6852 | 539.6148 | 221.9056 | 739.6852 | Precast concrete (dense) (protected) | 1.485 | 1.375 | 2100 | 1000 | Perlite board expanded | 0 | 0.047 | 16 | 1260 | 0.8 | Precast concrete (dense) (exposed) | 0.53447 | 1.5 | 2100 | 1000 | Perlite board expanded | 0 | 0.047 | 16 | 1260 | 1.9 | Single glazed Polyurethane frame | Single | Plastic | Non coated | No gas | 4.5 | Precast concrete (dense) (exposed) | 0.54 | 1.5 | 2100 | 1000 | Perlite board expanded | 0 | 0.047 | 16 | 1260 | 2 | 13170000 | 8902.4362 | 1.6258 | ZonWalInt_B_matrix | {'a1': 0.6087209376066621, 'a2': 0.34591939274437783, 'a3': 0.031254907890447534, 'a4': 0.011611830045369021, 'a5': 0.969840250476627, 'a6': 0.017217545416274408, 'a7': 0.0011402142642009628, 'a8': 0.0014797127942234093, 'a9': 0.9951669683434919, 'b1': 0.017457372521401258, 'b2': 0.0005570150366002548, 'b3': 1.1320819042309005e-05, 'b4': 0.0010647375484525304, 'b5': 0.0001634883775914067, 'b6': 5.235656872544556e-07, 'b7': 0.002241856369184077, 'b8': 5.833027702057062e-05, 'b9': 1.9166733356564162e-07} | 1.0676 | 0.28583 | 0.033305 | 1.7647 | 0.49788 | 0.099879 | 187.4139
BE-EDU-1945-1969-00 | BE | EDU | 1945 | 1969 | 00 | 1766.819 | 1120.6581 | 2 | 883.4095 | 567.1989 | 265.0229 | 883.4095 | Precast concrete (dense) (exposed) | 1.4117 | 1.5 | 2100 | 1000 | Perlite board expanded | 0 | 0.051 | 16 | 1260 | 0.9 | Precast concrete (dense) (exposed) | 0.57833 | 1.5 | 2100 | 1000 | Perlite board expanded | 0 | 0.051 | 16 | 1260 | 1.8 | Single glazed Polyurethane frame | Single | Plastic | Non coated | No gas | 4.6 | Precast concrete (dense) (exposed) | 0.54 | 1.5 | 2100 | 1000 | Perlite board expanded | 0 | 0.051 | 16 | 1260 | 2 | 1980000 | 1120.6581 | 0.24443 | ZonWalInt_B_matrix | {'a1': 0.6068562282231204, 'a2': 0.023589937432424213, 'a3': 0.3486866406267443, 'a4': 0.0009383810017835947, 'a5': 0.9953012836146883, 'a6': 0.000966711883920875, 'a7': 0.005218772876250311, 'a8': 0.017866585211657952, 'a9': 0.9758128223913228, 'b1': 0.024319133910940954, 'b2': 0.0006840952419065125, 'b3': 1.1646814195145395e-05, 'b4': 0.0028256047103173212, 'b5': 0.00010040520263931995, 'b6': 2.6559194838165934e-07, 'b7': 0.000846210758785017, 'b8': 0.00018366292889886, 'b9': 7.783444230235372e-07} | 1.1488 | 0.30479 | 0.036996 | 2.4004 | 0.67465 | 0.18138 | 180.8704
BE-EDU-1970-1979-00 | BE | EDU | 1970 | 1979 | 00 | 1814.416 | 259.0365 | 2 | 907.208 | 571.1946 | 272.1624 | 907.208 | Precast concrete (dense) (exposed) | 0.65676 | 1.5 | 2100 | 1000 | Perlite board expanded | 0.02 | 0.051 | 16 | 1260 | 1 | Precast concrete (dense) (exposed) | 0.57833 | 1.5 | 2100 | 1000 | Perlite board expanded | 0 | 0.051 | 16 | 1260 | 1.8 | Single glazed Polyurethane frame | Single | Plastic | Non coated | No gas | 4.2 | Precast concrete (dense) (exposed) | 0.54 | 1.5 | 2100 | 1000 | Perlite board expanded | 0 | 0.051 | 16 | 1260 | 2 | 470000 | 259.0365 | 0.05434 | ZonWalInt_B_matrix | {'a1': 0.6604905280550011, 'a2': 0.3096804190813174, 'a3': 0.028771310424812225, 'a4': 0.025819668900487352, 'a5': 0.9607077638407898, 'a6': 0.011890081707236752, 'a7': 0.0016074647639587006, 'a8': 0.0010223981389099984, 'a9': 0.9950687202637517, 'b1': 0.004868324463863766, 'b2': 0.0005682210470168411, 'b3': 1.4185597206052349e-05, 'b4': 0.0011550832277805727, 'b5': 8.593773240657632e-05, 'b6': 2.768710643890991e-07, 'b7': 0.002300821791377423, 'b8': 0.00011366142553082762, 'b9': 4.402110670921474e-07} | 0.86217 | 0.25173 | 0.02827 | 3.576 | 0.90284 | 0.16752 | 179.7685
BE-EDU-1980-1989-00 | BE | EDU | 1980 | 1989 | 00 | 1584.0286 | 1698.2016 | 2 | 792.0143 | 550.3927 | 237.6043 | 792.0143 | Precast concrete (dense) (exposed) | 0.82343 | 1.5 | 2100 | 1000 | Perlite board expanded | 0.02 | 0.051 | 16 | 1260 | 0.9 | Precast concrete (dense) (exposed) | 0.57833 | 1.5 | 2100 | 1000 | Perlite board expanded | 0 | 0.051 | 16 | 1260 | 1.8 | Double glazed 6 mm Polyurethane frame | Double | Plastic | Non coated | No gas | 3.8 | Precast concrete (dense) (exposed) | 0.29926 | 1.5 | 2100 | 1000 | Cement fiber slabs shredded wood | 0.04 | 0.081 | 350 | 1030 | 1.2 | 2690000 | 1698.2016 | 0.28994 | ZonWalInt_B_matrix | {'a1': 0.6613753931603494, 'a2': 0.31495920473377026, 'a3': 0.020677253854612714, 'a4': 0.021621470608272214, 'a5': 0.9635227427431982, 'a6': 0.013767425086705044, 'a7': 0.0009716296771186659, 'a8': 0.0011172212210540417, 'a9': 0.9953508332845626, 'b1': 0.006873478954939448, 'b2': 0.0005582003684038253, 'b3': 1.4057217418637906e-05, 'b4': 0.0006838266967446319, 'b5': 9.756222486214304e-05, 'b6': 4.5372484166740034e-07, 'b7': 0.0025635511701236242, 'b8': 0.0001336024166285652, 'b9': 5.515265293378856e-07} | 0.90296 | 0.26089 | 0.029443 | 4.0351 | 1.0076 | 0.18973 | 112.8913
BE-EDU-1990-1999-00 | BE | EDU | 1990 | 1999 | 00 | 1606.2664 | 1867.6853 | 2 | 803.1332 | 552.569 | 240.94 | 803.1332 | Precast concrete (dense) (exposed) | 0.44353 | 1.5 | 2100 | 1000 | Perlite board expanded | 0.04 | 0.051 | 16 | 1260 | 0.8 | Precast concrete (dense) (exposed) | 0.57833 | 1.5 | 2100 | 1000 | Perlite board expanded | 0 | 0.051 | 16 | 1260 | 1.8 | Double glazed 6 mm Polyurethane frame | Double | Plastic | Non coated | No gas | 3.7 | Precast concrete (dense) (exposed) | 0.29926 | 1.5 | 2100 | 1000 | Cement fiber slabs shredded wood | 0.04 | 0.081 | 350 | 1030 | 1.2 | 3000000 | 1867.6853 | 0.24159 | ZonWalInt_B_matrix | {'a1': 0.7116676033561263, 'a2': 0.24311954727223836, 'a3': 0.04478815713466158, 'a4': 0.015995095658817154, 'a5': 0.9763717273863705, 'a6': 0.005855278741217766, 'a7': 0.001481837932023292, 'a8': 0.001181868250726699, 'a9': 0.9953254750093226, 'b1': 0.004307848039005602, 'b2': 0.0005929387221090156, 'b3': 1.4154378031851262e-05, 'b4': 0.001471196571283018, 'b5': 0.00015498270721419998, 'b6': 8.399433598283994e-07, 'b7': 0.002008234771151324, 'b8': 8.973457596148761e-05, 'b9': 6.238550505207685e-07} | 0.84523 | 0.24156 | 0.023169 | 4.6025 | 1.1662 | 0.24274 | 111.8089
BE-EDU-2000-2010-00 | BE | EDU | 2000 | 2010 | 00 | 1576.3596 | 2397.9301 | 2 | 788.1798 | 549.6332 | 236.4539 | 788.1798 | Precast concrete (dense) (exposed) | 0.71139 | 1.5 | 2100 | 1000 | Perlite board expanded | 0.04 | 0.051 | 16 | 1260 | 0.7 | Precast concrete (dense) (exposed) | 0.25636 | 1.5 | 2100 | 1000 | Cement fiber slabs shredded wood | 0.06 | 0.066 | 350 | 1030 | 0.8 | Double glazed 6 mm Low E 0.05 Polyurethane frame | Double | Plastic | Coated | No gas | 2.3 | Precast concrete (dense) (exposed) | 0.35391 | 1.5 | 2100 | 1000 | Cement fiber slabs shredded wood | 0.08 | 0.076 | 350 | 1030 | 0.7 | 3780000 | 2397.9301 | 0.32259 | ZonWalInt_B_matrix | {'a1': 0.7723499443076915, 'a2': 0.2053179157088645, 'a3': 0.03188611714874054, 'a4': 0.0, 'a5': 0.9987402027158555, 'a6': 0.0, 'a7': 0.0020760728402140385, 'a8': 5.394244450810523e-06, 'a9': 0.9962671426329731, 'b1': 0.006769376557806473, 'b2': 0.000478075530131603, 'b3': 6.964508840703938e-06, 'b4': 0.0012215059301993268, 'b5': 0.0, 'b6': 1.7515694647951835e-07, 'b7': 0.0010250158350016002, 'b8': 0.0014375708149110507, 'b9': 4.4793205377430655e-06} | 0.89886 | 0.24978 | 0.020654 | 4.9683 | 1.3172 | 0.34963 | 71.5093
BE-EDU-2011-2021-00 | BE | EDU | 2011 | 2021 | 00 | 2987.4383 | 60.2523 | 2 | 1493.7192 | 634.0468 | 448.1157 | 1493.7192 | Precast concrete (dense) (exposed) | 0.1809 | 1.5 | 2100 | 1000 | Asbestos fibre | 0.1 | 0.0585 | 640 | 840 | 0.5 | Precast concrete (dense) (exposed) | 0.13051 | 1.5 | 2100 | 1000 | Urea formaldehyde resin foam | 0.12 | 0.0535 | 14 | 147 | 0.4 | Double glazed 6 mm Low E 0.05 Polyurethane frame | Double | Plastic | Coated | No gas | 2.5 | Precast concrete (dense) (exposed) | 0.50429 | 1.5 | 2100 | 1000 | Asbestos fibre | 0.16 | 0.056 | 640 | 840 | 0.3 | 180000 | 60.2523 | 0.013064 | ZonWalInt_B_matrix | {'a1': 0.3930290577951694, 'a2': 0.08617374501635804, 'a3': 0.5161194306289927, 'a4': 0.0001475981159953347, 'a5': 0.9973431653263363, 'a6': 0.00013305581701964574, 'a7': 0.0211281499690012, 'a8': 0.01112951118786588, 'a9': 0.9674300177132015, 'b1': 0.007037001435949959, 'b2': 0.0004889082113283062, 'b3': 4.005317367554135e-05, 'b4': 0.0024104130715104175, 'b5': 6.712079828883501e-05, 'b6': 7.380161472429184e-07, 'b7': 0.0001274422508460687, 'b8': 8.059476977999721e-05, 'b9': 5.275161257218969e-07} | 1.0047 | 0.28436 | 0.037887 | 2.4581 | 0.67351 | 0.16431 | 42.2412
BE-HEA-1850-1944-00 | BE | HEA | 1850 | 1944 | 00 | 409.9574 | 9025.3275 | 5 | 81.9915 | 572.3504 | 61.4936 | 81.9915 | Precast concrete (dense) (protected) | 1.485 | 1.375 | 2100 | 1000 | Perlite board expanded | 0 | 0.047 | 16 | 1260 | 0.8 | Precast concrete (dense) (exposed) | 0.53447 | 1.5 | 2100 | 1000 | Perlite board expanded | 0 | 0.047 | 16 | 1260 | 1.9 | Single glazed Polyurethane frame | Single | Plastic | Non coated | No gas | 4.5 | Precast concrete (dense) (exposed) | 0.54 | 1.5 | 2100 | 1000 | Perlite board expanded | 0 | 0.047 | 16 | 1260 | 2 | 3700000 | 9025.3275 | 0.45675 | ZonWalInt_B_matrix | {'a1': 0.4287226452554578, 'a2': 0.04195859759081333, 'a3': 0.5222408214209181, 'a4': 0.0005210484102045994, 'a5': 0.9965736623435786, 'a6': 0.0005325503485322743, 'a7': 0.006681220585042625, 'a8': 0.011896113898273431, 'a9': 0.9809775130649631, 'b1': 0.012283856564675448, 'b2': 0.0004282269227888159, 'b3': 3.0281119397680128e-05, 'b4': 0.00241275026748162, 'b5': 6.12202594537604e-05, 'b6': 5.007219715023387e-07, 'b7': 0.00023518539916037186, 'b8': 0.00010357690604444933, 'b9': 1.1073949677552197e-06} | 0.96728 | 0.2713 | 0.033433 | 2.5013 | 0.68253 | 0.1635 | 276.501
BE-HEA-1945-1969-00 | BE | HEA | 1945 | 1969 | 00 | 567.6873 | 722.2286 | 5 | 113.5375 | 660.7246 | 85.1531 | 113.5375 | Precast concrete (dense) (exposed) | 1.4117 | 1.5 | 2100 | 1000 | Perlite board expanded | 0 | 0.051 | 16 | 1260 | 0.9 | Precast concrete (dense) (exposed) | 0.57833 | 1.5 | 2100 | 1000 | Perlite board expanded | 0 | 0.051 | 16 | 1260 | 1.8 | Single glazed Polyurethane frame | Single | Plastic | Non coated | No gas | 4.6 | Precast concrete (dense) (exposed) | 0.54 | 1.5 | 2100 | 1000 | Perlite board expanded | 0 | 0.051 | 16 | 1260 | 2 | 410000 | 722.2286 | 0.050613 | ZonWalInt_B_matrix | {'a1': 0.3927463132462097, 'a2': 0.5657734492121576, 'a3': 0.03340162766802634, 'a4': 0.004880418633553228, 'a5': 0.982676002733482, 'a6': 0.012113554305608351, 'a7': 0.00043916179016180733, 'a8': 0.000436946111672512, 'a9': 0.9966468838198078, 'b1': 0.013423899907608429, 'b2': 0.0004452257668690825, 'b3': 3.851065073267848e-05, 'b4': 0.00013100867387549087, 'b5': 8.947819552954464e-05, 'b6': 1.4541845656035582e-06, 'b7': 0.0025198153718114747, 'b8': 6.762444461266612e-05, 'b9': 6.19430475879599e-07} | 1.0064 | 0.28229 | 0.03649 | 2.6218 | 0.71087 | 0.17551 | 239.2729
BE-HEA-1970-1979-00 | BE | HEA | 1970 | 1979 | 00 | 437.5169 | 457.1252 | 5 | 87.5034 | 589.1752 | 65.6275 | 87.5034 | Precast concrete (dense) (exposed) | 0.65676 | 1.5 | 2100 | 1000 | Perlite board expanded | 0.02 | 0.051 | 16 | 1260 | 1 | Precast concrete (dense) (exposed) | 0.57833 | 1.5 | 2100 | 1000 | Perlite board expanded | 0 | 0.051 | 16 | 1260 | 1.8 | Single glazed Polyurethane frame | Single | Plastic | Non coated | No gas | 4.2 | Precast concrete (dense) (exposed) | 0.54 | 1.5 | 2100 | 1000 | Perlite board expanded | 0 | 0.051 | 16 | 1260 | 2 | 200000 | 457.1252 | 0.023123 | ZonWalInt_B_matrix | {'a1': 0.4019029645163348, 'a2': 0.6053347118021614, 'a3': 0.0, 'a4': 0.0, 'a5': 0.9926659402954864, 'a6': 0.007156435628265085, 'a7': 0.00378656586258247, 'a8': 3.595107891153687e-09, 'a9': 0.9927902667684896, 'b1': 0.0027558840583648842, 'b2': 0.00030397506430525774, 'b3': 4.151117598091544e-05, 'b4': 0.0, 'b5': 5.266057167335714e-05, 'b6': 1.921564074722488e-06, 'b7': 0.0035121690459712362, 'b8': 7.254360917387122e-05, 'b9': 0.0} | 0.78044 | 0.24053 | 0.030267 | 3.1123 | 0.77645 | 0.11984 | 262.3868
BE-HEA-1980-1989-00 | BE | HEA | 1980 | 1989 | 00 | 408.541 | 2619.0761 | 5 | 81.7082 | 571.467 | 61.2812 | 81.7082 | Precast concrete (dense) (exposed) | 0.82343 | 1.5 | 2100 | 1000 | Perlite board expanded | 0.02 | 0.051 | 16 | 1260 | 0.9 | Precast concrete (dense) (exposed) | 0.57833 | 1.5 | 2100 | 1000 | Perlite board expanded | 0 | 0.051 | 16 | 1260 | 1.8 | Double glazed 6 mm Polyurethane frame | Double | Plastic | Non coated | No gas | 3.8 | Precast concrete (dense) (exposed) | 0.29926 | 1.5 | 2100 | 1000 | Cement fiber slabs shredded wood | 0.04 | 0.081 | 350 | 1030 | 1.2 | 1070000 | 2619.0761 | 0.11533 | ZonWalInt_B_matrix | {'a1': 0.40580376758294034, 'a2': 0.6013865964858919, 'a3': 0.0, 'a4': 0.0, 'a5': 0.9928337427864529, 'a6': 0.00699013056160811, 'a7': 0.003672697326653861, 'a8': 4.80961700710307e-09, 'a9': 0.9928367612157295, 'b1': 0.00261323889928644, 'b2': 0.00031248139270487993, 'b3': 4.121472612381886e-05, 'b4': 0.0, 'b5': 5.381627519104743e-05, 'b6': 1.9171243025733766e-06, 'b7': 0.003583928971416596, 'b8': 7.487939549338624e-05, 'b9': 0.0} | 0.79532 | 0.24306 | 0.030419 | 3.0758 | 0.77213 | 0.1247 | 214.6075
BE-HEA-1990-1999-00 | BE | HEA | 1990 | 1999 | 00 | 412.4423 | 2885.2523 | 5 | 82.4885 | 573.8957 | 61.8663 | 82.4885 | Precast concrete (dense) (exposed) | 0.44353 | 1.5 | 2100 | 1000 | Perlite board expanded | 0.04 | 0.051 | 16 | 1260 | 0.8 | Precast concrete (dense) (exposed) | 0.57833 | 1.5 | 2100 | 1000 | Perlite board expanded | 0 | 0.051 | 16 | 1260 | 1.8 | Double glazed 6 mm Polyurethane frame | Double | Plastic | Non coated | No gas | 3.7 | Precast concrete (dense) (exposed) | 0.29926 | 1.5 | 2100 | 1000 | Cement fiber slabs shredded wood | 0.04 | 0.081 | 350 | 1030 | 1.2 | 1190000 | 2885.2523 | 0.095831 | ZonWalInt_B_matrix | {'a1': 0.5498640949838899, 'a2': 0.13805395392522163, 'a3': 0.33059153858532625, 'a4': 0.003954573371919968, 'a5': 0.995921937542561, 'a6': 1.3026024540175455e-06, 'a7': 0.0, 'a8': 0.0, 'a9': 0.997979543126811, 'b1': 0.0, 'b2': 0.0003500102976378922, 'b3': 4.180471091759682e-05, 'b4': 0.0, 'b5': 0.0002990316187318621, 'b6': 5.4423146587737764e-06, 'b7': 0.001968059632868055, 'b8': 0.0, 'b9': 8.126621860103006e-07} | 0.66523 | 0.18919 | 0.015102 | 2.7082 | 0.70782 | 0.11624 | 213.458
BE-HEA-2000-2010-00 | BE | HEA | 2000 | 2010 | 00 | 398.2374 | 4394.3638 | 5 | 79.6475 | 564.9824 | 59.7356 | 79.6475 | Precast concrete (dense) (exposed) | 0.71139 | 1.5 | 2100 | 1000 | Perlite board expanded | 0.04 | 0.051 | 16 | 1260 | 0.7 | Precast concrete (dense) (exposed) | 0.25636 | 1.5 | 2100 | 1000 | Cement fiber slabs shredded wood | 0.06 | 0.066 | 350 | 1030 | 0.8 | Double glazed 6 mm Low E 0.05 Polyurethane frame | Double | Plastic | Coated | No gas | 2.3 | Precast concrete (dense) (exposed) | 0.35391 | 1.5 | 2100 | 1000 | Cement fiber slabs shredded wood | 0.08 | 0.076 | 350 | 1030 | 0.7 | 1750000 | 4394.3638 | 0.14935 | ZonWalInt_B_matrix | {'a1': 0.6158506969364803, 'a2': 0.09375084171678107, 'a3': 0.3055110815908229, 'a4': 1.0299756627160398e-07, 'a5': 0.9972406409243025, 'a6': 0.0028463822214629462, 'a7': 0.0, 'a8': 0.0, 'a9': 0.998805792199787, 'b1': 0.0063299508569182065, 'b2': 0.0003673652009009151, 'b3': 2.36066182151504e-05, 'b4': 0.0, 'b5': 0.0005321534192461673, 'b6': 3.8833281147830064e-06, 'b7': 0.0011490689964480643, 'b8': 0.0, 'b9': 7.111019616369825e-07} | 0.62286 | 0.18015 | 0.012592 | 4.2856 | 1.0984 | 0.15689 | 114.435
BE-HEA-2011-2021-00 | BE | HEA | 2011 | 2021 | 00 | 829.0679 | 120.6174 | 5 | 165.8136 | 777.0202 | 124.3602 | 165.8136 | Precast concrete (dense) (exposed) | 0.1809 | 1.5 | 2100 | 1000 | Asbestos fibre | 0.1 | 0.0585 | 640 | 840 | 0.5 | Precast concrete (dense) (exposed) | 0.13051 | 1.5 | 2100 | 1000 | Urea formaldehyde resin foam | 0.12 | 0.0535 | 14 | 147 | 0.4 | Double glazed 6 mm Low E 0.05 Polyurethane frame | Double | Plastic | Coated | No gas | 2.5 | Precast concrete (dense) (exposed) | 0.50429 | 1.5 | 2100 | 1000 | Asbestos fibre | 0.16 | 0.056 | 640 | 840 | 0.3 | 100000 | 120.6174 | 0.0072576 | ZonWalInt_B_matrix | {'a1': 0.48402783903567104, 'a2': 0.06267345941887917, 'a3': 0.4493781446889687, 'a4': 0.000542826433129064, 'a5': 0.9964932011054806, 'a6': 0.0005220134453040591, 'a7': 0.010334161530904237, 'a8': 0.010401663523577293, 'a9': 0.978377449385435, 'b1': 0.008421245976828601, 'b2': 0.0004966663379298728, 'b3': 2.1759789428334347e-05, 'b4': 0.002483567466426785, 'b5': 6.103094309759234e-05, 'b6': 3.936211200443752e-07, 'b7': 0.0006582662933756802, 'b8': 0.0001207863839603745, 'b9': 7.279822361914391e-07} | 1.0147 | 0.27746 | 0.032662 | 2.5253 | 0.69488 | 0.17416 | 54.3686
BE-HOR-1850-1944-01 | BE | HOR | 1850 | 1944 | 01 | 817.5363 | 4605.3003 | 5 | 163.5073 | 731.5824 | 163.5073 | 163.5073 | Precast concrete (dense) (protected) | 1.485 | 1.375 | 2100 | 1000 | Perlite board expanded | 0 | 0.047 | 16 | 1260 | 0.8 | Precast concrete (dense) (exposed) | 0.53447 | 1.5 | 2100 | 1000 | Perlite board expanded | 0 | 0.047 | 16 | 1260 | 1.9 | Single glazed Polyurethane frame | Single | Plastic | Non coated | No gas | 4.5 | Precast concrete (dense) (exposed) | 0.54 | 1.5 | 2100 | 1000 | Perlite board expanded | 0 | 0.047 | 16 | 1260 | 2 | 3765000 | 4605.3003 | 0.46478 | ZonWalInt_B_matrix | {'a1': 0.5152072224294444, 'a2': 0.05105232707044462, 'a3': 0.4259736680638988, 'a4': 0.0005098327084063417, 'a5': 0.9966414115215008, 'a6': 0.0005086837936394268, 'a7': 0.009744981213594071, 'a8': 0.010347047140965581, 'a9': 0.9792252263396957, 'b1': 0.012324050723001133, 'b2': 0.00045068688742374733, 'b3': 1.7911295948245577e-05, 'b4': 0.002380618849044726, 'b5': 5.8509661335854974e-05, 'b6': 3.316604074701492e-07, 'b7': 0.00045241764419392654, 'b8': 0.00012786967991812006, 'b9': 6.363172589988383e-07} | 1.001 | 0.27261 | 0.030868 | 2.5604 | 0.70453 | 0.17683 | 216.5786
BE-HOR-1945-1969-01 | BE | HOR | 1945 | 1969 | 01 | 1004.0861 | 517.8839 | 5 | 200.8172 | 791.1527 | 200.8172 | 200.8172 | Precast concrete (dense) (exposed) | 1.4117 | 1.5 | 2100 | 1000 | Perlite board expanded | 0 | 0.051 | 16 | 1260 | 0.9 | Precast concrete (dense) (exposed) | 0.57833 | 1.5 | 2100 | 1000 | Perlite board expanded | 0 | 0.051 | 16 | 1260 | 1.8 | Single glazed Polyurethane frame | Single | Plastic | Non coated | No gas | 4.6 | Precast concrete (dense) (exposed) | 0.54 | 1.5 | 2100 | 1000 | Perlite board expanded | 0 | 0.051 | 16 | 1260 | 2 | 520000 | 517.8839 | 0.056048 | ZonWalInt_B_matrix | {'a1': 0.5543885058019522, 'a2': 0.04510291454815672, 'a3': 0.391390379290208, 'a4': 0.0004657122097107705, 'a5': 0.9966546141020284, 'a6': 0.0004306180387693219, 'a7': 0.00831984033823397, 'a8': 0.00981257303310924, 'a9': 0.981004354832419, 'b1': 0.013265589197764605, 'b2': 0.0005089751062744991, 'b3': 1.3558952047872163e-05, 'b4': 0.0024924759213873155, 'b5': 6.590871022160036e-05, 'b6': 2.740785478862305e-07, 'b7': 0.0006512945858457559, 'b8': 0.00014503841988413633, 'b9': 5.532894903541855e-07} | 1.0536 | 0.28129 | 0.030982 | 2.8605 | 0.78185 | 0.21228 | 197.8989
BE-HOR-1970-1979-01 | BE | HOR | 1970 | 1979 | 01 | 1390.3078 | 57.5412 | 5 | 278.0616 | 889.2009 | 278.0616 | 278.0616 | Precast concrete (dense) (exposed) | 0.65676 | 1.5 | 2100 | 1000 | Perlite board expanded | 0.02 | 0.051 | 16 | 1260 | 1 | Precast concrete (dense) (exposed) | 0.57833 | 1.5 | 2100 | 1000 | Perlite board expanded | 0 | 0.051 | 16 | 1260 | 1.8 | Single glazed Polyurethane frame | Single | Plastic | Non coated | No gas | 4.2 | Precast concrete (dense) (exposed) | 0.54 | 1.5 | 2100 | 1000 | Perlite board expanded | 0 | 0.051 | 16 | 1260 | 2 | 80000 | 57.5412 | 0.0064424 | ZonWalInt_B_matrix | {'a1': 0.5110980814482072, 'a2': 0.012440599434777261, 'a3': 0.4773689282194335, 'a4': 0.0005283570315946032, 'a5': 0.9967850974349808, 'a6': 0.0005555936550281626, 'a7': 0.005234142628014112, 'a8': 0.01094363480916513, 'a9': 0.9835528374689203, 'b1': 0.004980342516707763, 'b2': 0.000298701029212166, 'b3': 2.165103797627379e-05, 'b4': 0.002155899245804307, 'b5': 6.934711912048003e-05, 'b6': 5.249276304643211e-07, 'b7': 7.693647519824354e-05, 'b8': 7.148377156822218e-05, 'b9': 1.0048328735880565e-06} | 0.75305 | 0.22463 | 0.024042 | 3.2746 | 0.82897 | 0.14094 | 178.7001
BE-HOR-1980-1989-01 | BE | HOR | 1980 | 1989 | 01 | 865.1081 | 924.74 | 5 | 173.0216 | 747.7421 | 173.0216 | 173.0216 | Precast concrete (dense) (exposed) | 0.82343 | 1.5 | 2100 | 1000 | Perlite board expanded | 0.02 | 0.051 | 16 | 1260 | 0.9 | Precast concrete (dense) (exposed) | 0.57833 | 1.5 | 2100 | 1000 | Perlite board expanded | 0 | 0.051 | 16 | 1260 | 1.8 | Double glazed 6 mm Polyurethane frame | Double | Plastic | Non coated | No gas | 3.8 | Precast concrete (dense) (exposed) | 0.29926 | 1.5 | 2100 | 1000 | Cement fiber slabs shredded wood | 0.04 | 0.081 | 350 | 1030 | 1.2 | 800000 | 924.74 | 0.068272 | ZonWalInt_B_matrix | {'a1': 0.5082609513128763, 'a2': 0.4809613471320055, 'a3': 0.011878030792944675, 'a4': 0.005407109474571542, 'a5': 0.983454743498309, 'a6': 0.010886147982318309, 'a7': 0.000470681458575237, 'a8': 0.00048384799167777546, 'a9': 0.9968839113358707, 'b1': 0.0047032855630732414, 'b2': 0.0003067655242989807, 'b3': 2.245109598047415e-05, 'b4': 5.799224454833653e-05, 'b5': 7.175258052961727e-05, 'b6': 1.0252504028151028e-06, 'b7': 0.002186725815517324, 'b8': 7.186815781288845e-05, 'b9': 5.552790299462961e-07} | 0.7769 | 0.2297 | 0.024701 | 3.4016 | 0.85722 | 0.14613 | 153.4257
BE-HOR-1990-1999-01 | BE | HOR | 1990 | 1999 | 01 | 832.6484 | 1357.1155 | 5 | 166.5297 | 736.795 | 166.5297 | 166.5297 | Precast concrete (dense) (exposed) | 0.44353 | 1.5 | 2100 | 1000 | Perlite board expanded | 0.04 | 0.051 | 16 | 1260 | 0.8 | Precast concrete (dense) (exposed) | 0.57833 | 1.5 | 2100 | 1000 | Perlite board expanded | 0 | 0.051 | 16 | 1260 | 1.8 | Double glazed 6 mm Polyurethane frame | Double | Plastic | Non coated | No gas | 3.7 | Precast concrete (dense) (exposed) | 0.29926 | 1.5 | 2100 | 1000 | Cement fiber slabs shredded wood | 0.04 | 0.081 | 350 | 1030 | 1.2 | 1130000 | 1357.1155 | 0.16932 | ZonWalInt_B_matrix | {'a1': 0.6255987104541925, 'a2': 0.32041092090651574, 'a3': 0.07511743258227989, 'a4': 0.0, 'a5': 0.9982842073353907, 'a6': 0.0, 'a7': 0.003554386224335916, 'a8': 0.0, 'a9': 0.9961774520385943, 'b1': 0.0, 'b2': 0.00040172382590271453, 'b3': 2.137916737566725e-05, 'b4': 0.001663604899541017, 'b5': 0.0, 'b6': 5.168695418100389e-07, 'b7': 0.0, 'b8': 0.0005630682142477197, 'b9': 4.630598926458314e-06} | 0.6714 | 0.18951 | 0.014213 | 3.0564 | 0.80596 | 0.14816 | 155.8053
BE-HOR-2000-2010-01 | BE | HOR | 2000 | 2010 | 01 | 846.1425 | 1441.8375 | 5 | 169.2285 | 741.3865 | 169.2285 | 169.2285 | Precast concrete (dense) (exposed) | 0.71139 | 1.5 | 2100 | 1000 | Perlite board expanded | 0.04 | 0.051 | 16 | 1260 | 0.7 | Precast concrete (dense) (exposed) | 0.25636 | 1.5 | 2100 | 1000 | Cement fiber slabs shredded wood | 0.06 | 0.066 | 350 | 1030 | 0.8 | Double glazed 6 mm Low E 0.05 Polyurethane frame | Double | Plastic | Coated | No gas | 2.3 | Precast concrete (dense) (exposed) | 0.35391 | 1.5 | 2100 | 1000 | Cement fiber slabs shredded wood | 0.08 | 0.076 | 350 | 1030 | 0.7 | 1220000 | 1441.8375 | 0.20387 | ZonWalInt_B_matrix | {'a1': 0.6587643067727468, 'a2': 0.27624781886082456, 'a3': 0.07930995474345064, 'a4': 0.0, 'a5': 0.9988512143163543, 'a6': 0.0, 'a7': 2.139514889133899e-06, 'a8': 0.002885876358418755, 'a9': 0.9971818219783724, 'b1': 0.005602185840756404, 'b2': 0.00037143336104348954, 'b3': 1.570939140546404e-05, 'b4': 0.0011056587219891742, 'b5': 0.0, 'b6': 4.906509532793031e-07, 'b7': 0.0, 'b8': 0.000623937115336321, 'b9': 3.0330133343670074e-06} | 0.649 | 0.18811 | 0.013533 | 4.7131 | 1.2133 | 0.19288 | 85.5671
BE-HOR-2011-2021-01 | BE | HOR | 2011 | 2021 | 01 | 1261.3518 | 51.532 | 5 | 252.2704 | 859.5411 | 252.2704 | 252.2704 | Precast concrete (dense) (exposed) | 0.1809 | 1.5 | 2100 | 1000 | Asbestos fibre | 0.1 | 0.0585 | 640 | 840 | 0.5 | Precast concrete (dense) (exposed) | 0.13051 | 1.5 | 2100 | 1000 | Urea formaldehyde resin foam | 0.12 | 0.0535 | 14 | 147 | 0.4 | Double glazed 6 mm Low E 0.05 Polyurethane frame | Double | Plastic | Coated | No gas | 2.5 | Precast concrete (dense) (exposed) | 0.50429 | 1.5 | 2100 | 1000 | Asbestos fibre | 0.16 | 0.056 | 640 | 840 | 0.3 | 65000 | 51.532 | 0.010461 | ZonWalInt_B_matrix | {'a1': 0.5241420942631317, 'a2': 0.39889157657437563, 'a3': 0.10050378839925046, 'a4': 0.0, 'a5': 0.997949024519286, 'a6': 0.0, 'a7': 4.4696969509575325e-08, 'a8': 3.6049963213261065e-08, 'a9': 0.9945107184659226, 'b1': 0.0, 'b2': 0.0004877936669831365, 'b3': 2.04850347232363e-05, 'b4': 0.0019966388223596515, 'b5': 0.0, 'b6': 2.213075137890169e-07, 'b7': 0.005249788162695565, 'b8': 0.0006905492579598453, 'b9': 3.726522275143201e-06} | 1.0944 | 0.2911 | 0.033328 | 2.1457 | 0.61675 | 0.16025 | 47.7776
BE-HOR-1850-1944-02 | BE | HOR | 1850 | 1944 | 02 | 817.5363 | 4605.3003 | 5 | 163.5073 | 731.5824 | 163.5073 | 163.5073 | Precast concrete (dense) (protected) | 1.485 | 1.375 | 2100 | 1000 | Perlite board expanded | 0 | 0.047 | 16 | 1260 | 0.8 | Brick fired clay 1920 | 0.31089 | 0.8725 | 1920 | 800 | Perlite board expanded | 0 | 0.047 | 16 | 1260 | 1.9 | Single glazed Polyurethane frame | Single | Plastic | Non coated | No gas | 4.5 | Precast concrete (dense) (exposed) | 0.54 | 1.5 | 2100 | 1000 | Perlite board expanded | 0 | 0.047 | 16 | 1260 | 2 | 3765000 | 4605.3003 | 0.46478 | ZonWalInt_B_matrix | {'a1': 0.5526179594493, 'a2': 0.18529765094508752, 'a3': 0.2657962912697746, 'a4': 1.6961315065876616e-06, 'a5': 0.9979687827409535, 'a6': 1.040749397895456e-06, 'a7': 7.728466751688289e-05, 'a8': 0.0022087679691107868, 'a9': 0.9946418425728941, 'b1': 4.713710591453999e-05, 'b2': 0.0005498217188823134, 'b3': 1.6875098168056146e-05, 'b4': 0.002088933037587986, 'b5': 6.116048144903025e-08, 'b6': 2.085836796326868e-07, 'b7': 0.0029817216742778394, 'b8': 0.000247173595916983, 'b9': 1.2424417806303627e-06} | 1.0722 | 0.2838 | 0.030891 | 2.1742 | 0.62418 | 0.16193 | 217.2451
BE-HOR-1945-1969-02 | BE | HOR | 1945 | 1969 | 02 | 1004.0861 | 517.8839 | 5 | 200.8172 | 791.1527 | 200.8172 | 200.8172 | Precast concrete (dense) (exposed) | 1.4117 | 1.5 | 2100 | 1000 | Perlite board expanded | 0 | 0.051 | 16 | 1260 | 0.9 | Brick fired clay 1920 | 0.3364 | 0.8725 | 1920 | 800 | Perlite board expanded | 0 | 0.051 | 16 | 1260 | 1.8 | Single glazed Polyurethane frame | Single | Plastic | Non coated | No gas | 4.6 | Precast concrete (dense) (exposed) | 0.54 | 1.5 | 2100 | 1000 | Perlite board expanded | 0 | 0.051 | 16 | 1260 | 2 | 520000 | 517.8839 | 0.056048 | ZonWalInt_B_matrix | {'a1': 0.5932915330952055, 'a2': 0.3468226596358356, 'a3': 0.06303886090298612, 'a4': 0.006267340648770102, 'a5': 0.9892599176840642, 'a6': 0.0015108262203251028, 'a7': 0.0, 'a8': 0.0, 'a9': 0.9978721052803916, 'b1': 0.0, 'b2': 0.0006340380728913531, 'b3': 1.2774634131500907e-05, 'b4': 0.0028682568044372933, 'b5': 0.00018192425948331334, 'b6': 5.722697099741241e-07, 'b7': 0.0021954091123294536, 'b8': 0.0, 'b9': 1.6102167161226424e-07} | 1.108 | 0.2902 | 0.031234 | 2.4348 | 0.6956 | 0.19776 | 198.5091
BE-HOR-1970-1979-02 | BE | HOR | 1970 | 1979 | 02 | 1390.3078 | 57.5412 | 5 | 278.0616 | 889.2009 | 278.0616 | 278.0616 | Precast concrete (dense) (exposed) | 0.65676 | 1.5 | 2100 | 1000 | Perlite board expanded | 0.02 | 0.051 | 16 | 1260 | 1 | Brick fired clay 1920 | 0.3364 | 0.8725 | 1920 | 800 | Perlite board expanded | 0 | 0.051 | 16 | 1260 | 1.8 | Single glazed Polyurethane frame | Single | Plastic | Non coated | No gas | 4.2 | Precast concrete (dense) (exposed) | 0.54 | 1.5 | 2100 | 1000 | Perlite board expanded | 0 | 0.051 | 16 | 1260 | 2 | 80000 | 57.5412 | 0.0064424 | ZonWalInt_B_matrix | {'a1': 0.5389736272483157, 'a2': 0.039972825182782716, 'a3': 0.4263085577366139, 'a4': 0.0010192030324328264, 'a5': 0.9954585941609151, 'a6': 0.00103306075675928, 'a7': 0.011234149524981382, 'a8': 0.007306295012839397, 'a9': 0.979663520922232, 'b1': 0.0, 'b2': 0.0002362706795491569, 'b3': 2.1065733814835345e-05, 'b4': 0.002508440590446765, 'b5': 8.53034696739444e-05, 'b6': 6.418948968253734e-07, 'b7': 0.0015928437351928572, 'b8': 8.944955178711718e-05, 'b9': 7.94118249950842e-07} | 0.87589 | 0.25228 | 0.028207 | 3.0884 | 0.80543 | 0.16387 | 179.1932
BE-HOR-1980-1989-02 | BE | HOR | 1980 | 1989 | 02 | 865.1081 | 924.74 | 5 | 173.0216 | 747.7421 | 173.0216 | 173.0216 | Precast concrete (dense) (exposed) | 0.82343 | 1.5 | 2100 | 1000 | Perlite board expanded | 0.02 | 0.051 | 16 | 1260 | 0.9 | Brick fired clay 1920 | 0.3364 | 0.8725 | 1920 | 800 | Perlite board expanded | 0 | 0.051 | 16 | 1260 | 1.8 | Double glazed 6 mm Polyurethane frame | Double | Plastic | Non coated | No gas | 3.8 | Precast concrete (dense) (exposed) | 0.29926 | 1.5 | 2100 | 1000 | Cement fiber slabs shredded wood | 0.04 | 0.081 | 350 | 1030 | 1.2 | 800000 | 924.74 | 0.068272 | ZonWalInt_B_matrix | {'a1': 0.5639512239900318, 'a2': 0.07593848221094927, 'a3': 0.37993731825866817, 'a4': 0.003422538602601359, 'a5': 0.9959210226291089, 'a6': 9.031533733030305e-06, 'a7': 0.0, 'a8': 0.0, 'a9': 0.9975539627475833, 'b1': 0.0, 'b2': 0.0002558790147008015, 'b3': 2.065865688296953e-05, 'b4': 3.973964459951479e-08, 'b5': 0.0005894725819983014, 'b6': 5.596475449715027e-06, 'b7': 0.0024354333760273138, 'b8': 0.0, 'b9': 1.867881530258909e-07} | 0.9054 | 0.25807 | 0.029247 | 2.2691 | 0.63804 | 0.14776 | 153.9017
BE-HOR-1990-1999-02 | BE | HOR | 1990 | 1999 | 02 | 832.6484 | 1357.1155 | 5 | 166.5297 | 736.795 | 166.5297 | 166.5297 | Precast concrete (dense) (exposed) | 0.44353 | 1.5 | 2100 | 1000 | Perlite board expanded | 0.04 | 0.051 | 16 | 1260 | 0.8 | Brick fired clay 1920 | 0.3364 | 0.8725 | 1920 | 800 | Perlite board expanded | 0 | 0.051 | 16 | 1260 | 1.8 | Double glazed 6 mm Polyurethane frame | Double | Plastic | Non coated | No gas | 3.7 | Precast concrete (dense) (exposed) | 0.29926 | 1.5 | 2100 | 1000 | Cement fiber slabs shredded wood | 0.04 | 0.081 | 350 | 1030 | 1.2 | 1130000 | 1357.1155 | 0.16932 | ZonWalInt_B_matrix | {'a1': 0.6201531744317712, 'a2': 0.03816700358983562, 'a3': 0.36855350902504475, 'a4': 0.0016744974613128012, 'a5': 0.9965277173938115, 'a6': 3.818429508858003e-05, 'a7': 0.0, 'a8': 0.0, 'a9': 0.9984812371780004, 'b1': 0.0, 'b2': 0.0003718384070556069, 'b3': 2.1581460822720764e-05, 'b4': 0.0011541533981756934, 'b5': 0.0012903367569503728, 'b6': 8.396065649382749e-06, 'b7': 0.0014624058764029103, 'b8': 0.0, 'b9': 5.926705637327401e-07} | 0.65542 | 0.18641 | 0.014034 | 3.2057 | 0.8412 | 0.15462 | 156.275
BE-HOR-2000-2010-02 | BE | HOR | 2000 | 2010 | 02 | 846.1425 | 1441.8375 | 5 | 169.2285 | 741.3865 | 169.2285 | 169.2285 | Precast concrete (dense) (exposed) | 0.71139 | 1.5 | 2100 | 1000 | Perlite board expanded | 0.04 | 0.051 | 16 | 1260 | 0.7 | Brick fired clay 1920 | 0.17807 | 0.8725 | 1920 | 800 | Cement fiber slabs shredded wood | 0.06 | 0.0685 | 350 | 1030 | 0.8 | Double glazed 6 mm Low E 0.05 Polyurethane frame | Double | Plastic | Coated | No gas | 2.3 | Precast concrete (dense) (exposed) | 0.35391 | 1.5 | 2100 | 1000 | Cement fiber slabs shredded wood | 0.08 | 0.076 | 350 | 1030 | 0.7 | 1220000 | 1441.8375 | 0.20387 | ZonWalInt_B_matrix | {'a1': 0.6769869771684174, 'a2': 0.24906667069671837, 'a3': 0.08979130024336061, 'a4': 0.0, 'a5': 0.9988278778848381, 'a6': 0.0, 'a7': 8.290435079437117e-06, 'a8': 0.0028433457247839054, 'a9': 0.9972639549885739, 'b1': 0.0009516798486313407, 'b2': 0.0003784454253365921, 'b3': 1.4546872746945406e-05, 'b4': 0.0011301100982425802, 'b5': 0.0, 'b6': 4.7023503671330757e-07, 'b7': 0.0, 'b8': 0.0004900466395249636, 'b9': 2.543379236436666e-06} | 0.64506 | 0.18383 | 0.012211 | 4.5402 | 1.1712 | 0.18263 | 85.6795
BE-HOR-2011-2021-02 | BE | HOR | 2011 | 2021 | 02 | 1261.3518 | 51.532 | 5 | 252.2704 | 859.5411 | 252.2704 | 252.2704 | Precast concrete (dense) (exposed) | 0.1809 | 1.5 | 2100 | 1000 | Asbestos fibre | 0.1 | 0.0585 | 640 | 840 | 0.5 | Brick fired clay 1920 | 0.16328 | 0.8725 | 1920 | 800 | Asbestos fibre | 0.12 | 0.056 | 640 | 840 | 0.4 | Double glazed 6 mm Low E 0.05 Polyurethane frame | Double | Plastic | Coated | No gas | 2.5 | Precast concrete (dense) (exposed) | 0.50429 | 1.5 | 2100 | 1000 | Asbestos fibre | 0.16 | 0.056 | 640 | 840 | 0.3 | 65000 | 51.532 | 0.010461 | ZonWalInt_B_matrix | {'a1': 0.5354156665080904, 'a2': 0.04535880341089498, 'a3': 0.4117034910929037, 'a4': 0.0007443883968067287, 'a5': 0.9961233116086763, 'a6': 0.0007472050187309949, 'a7': 0.009967096251546216, 'a8': 0.012605820934697223, 'a9': 0.9763399535061755, 'b1': 0.011544039542147963, 'b2': 0.0005140922834936724, 'b3': 2.1273365400767967e-05, 'b4': 0.0024217315831299713, 'b5': 5.836636722972379e-05, 'b6': 3.903991876097424e-07, 'b7': 0.0008565376178965131, 'b8': 0.0001368539500454585, 'b9': 8.22098997887422e-07} | 1.0194 | 0.27745 | 0.032267 | 2.171 | 0.6074 | 0.14222 | 47.8111
BE-OTH-1850-1944-00 | BE | OTH | 1850 | 1944 | 00 | 878.3748 | 7604.9541 | 3 | 292.7916 | 586.9123 | 131.7562 | 292.7916 | Precast concrete (dense) (protected) | 1.485 | 1.375 | 2100 | 1000 | Perlite board expanded | 0 | 0.047 | 16 | 1260 | 0.8 | Precast concrete (dense) (exposed) | 0.53447 | 1.5 | 2100 | 1000 | Perlite board expanded | 0 | 0.047 | 16 | 1260 | 1.9 | Single glazed Polyurethane frame | Single | Plastic | Non coated | No gas | 4.5 | Precast concrete (dense) (exposed) | 0.54 | 1.5 | 2100 | 1000 | Perlite board expanded | 0 | 0.047 | 16 | 1260 | 2 | 6680000 | 7604.9541 | 1.3477 | ZonWalInt_B_matrix | {'a1': 0.4318490163744519, 'a2': 0.02321125898714106, 'a3': 0.5353504859212258, 'a4': 0.0006809634327108896, 'a5': 0.996212323489181, 'a6': 0.0007240102199734148, 'a7': 0.0059808985849947585, 'a8': 0.01406523992694042, 'a9': 0.979471401514852, 'b1': 0.014649932201448826, 'b2': 0.00042832449588815844, 'b3': 4.348334748387857e-05, 'b4': 0.002420004152526982, 'b5': 5.9513422674478775e-05, 'b6': 6.928964191760721e-07, 'b7': 0.00026926522179797645, 'b8': 0.00010332778941965194, 'b9': 1.6947479754294793e-06} | 0.95663 | 0.27144 | 0.03457 | 2.1048 | 0.58668 | 0.13193 | 201.4438
BE-OTH-1945-1969-00 | BE | OTH | 1945 | 1969 | 00 | 403.21 | 2232.0876 | 3 | 134.4033 | 426.4348 | 60.4815 | 134.4033 | Precast concrete (dense) (exposed) | 1.4117 | 1.5 | 2100 | 1000 | Perlite board expanded | 0 | 0.051 | 16 | 1260 | 0.9 | Precast concrete (dense) (exposed) | 0.57833 | 1.5 | 2100 | 1000 | Perlite board expanded | 0 | 0.051 | 16 | 1260 | 1.8 | Single glazed Polyurethane frame | Single | Plastic | Non coated | No gas | 4.6 | Precast concrete (dense) (exposed) | 0.54 | 1.5 | 2100 | 1000 | Perlite board expanded | 0 | 0.051 | 16 | 1260 | 2 | 900000 | 2232.0876 | 0.18158 | ZonWalInt_B_matrix | {'a1': 0.34252360074714916, 'a2': 0.637766737191703, 'a3': 0.008781268627088558, 'a4': 0.001373197450600424, 'a5': 0.984274052447229, 'a6': 0.01413106322499337, 'a7': 0.0005020957146206159, 'a8': 0.0005012938709499438, 'a9': 0.9964358703242571, 'b1': 0.0165600153094792, 'b2': 0.0004230839653300947, 'b3': 7.71409703529893e-05, 'b4': 3.6228584207301465e-05, 'b5': 7.767779829768864e-05, 'b6': 3.195187447487914e-06, 'b7': 0.002602182659405725, 'b8': 6.82824940904659e-05, 'b9': 1.1733732524770392e-06} | 0.99905 | 0.28981 | 0.041697 | 2.2831 | 0.62936 | 0.14885 | 247.9563
BE-OTH-1970-1979-00 | BE | OTH | 1970 | 1979 | 00 | 212.4908 | 564.7304 | 3 | 70.8303 | 321.6014 | 31.8736 | 70.8303 | Precast concrete (dense) (exposed) | 0.65676 | 1.5 | 2100 | 1000 | Perlite board expanded | 0.02 | 0.051 | 16 | 1260 | 1 | Precast concrete (dense) (exposed) | 0.57833 | 1.5 | 2100 | 1000 | Perlite board expanded | 0 | 0.051 | 16 | 1260 | 1.8 | Single glazed Polyurethane frame | Single | Plastic | Non coated | No gas | 4.2 | Precast concrete (dense) (exposed) | 0.54 | 1.5 | 2100 | 1000 | Perlite board expanded | 0 | 0.051 | 16 | 1260 | 2 | 120000 | 564.7304 | 0.022642 | ZonWalInt_B_matrix | {'a1': 0.6018108208648919, 'a2': 0.36823523696356425, 'a3': 0.02965819998666522, 'a4': 0.010209641101270138, 'a5': 0.9779755096372725, 'a6': 0.01115107606432155, 'a7': 0.0007726483898758699, 'a8': 0.0008328758601921968, 'a9': 0.996222405371132, 'b1': 0.005178405498604005, 'b2': 0.0003849581230183451, 'b3': 1.783646207490332e-05, 'b4': 0.00040440426115560796, 'b5': 9.24262105777673e-05, 'b6': 8.697972749880233e-07, 'b7': 0.0021895517017395927, 'b8': 8.021387249415086e-05, 'b9': 5.184109674575578e-07} | 0.76949 | 0.22739 | 0.0236 | 3.3255 | 0.84147 | 0.1418 | 306.4343
BE-OTH-1980-1989-00 | BE | OTH | 1980 | 1989 | 00 | 1146.6902 | 2154.0255 | 3 | 382.2301 | 649.1261 | 172.0035 | 382.2301 | Precast concrete (dense) (exposed) | 0.82343 | 1.5 | 2100 | 1000 | Perlite board expanded | 0.02 | 0.051 | 16 | 1260 | 0.9 | Precast concrete (dense) (exposed) | 0.57833 | 1.5 | 2100 | 1000 | Perlite board expanded | 0 | 0.051 | 16 | 1260 | 1.8 | Double glazed 6 mm Polyurethane frame | Double | Plastic | Non coated | No gas | 3.8 | Precast concrete (dense) (exposed) | 0.29926 | 1.5 | 2100 | 1000 | Cement fiber slabs shredded wood | 0.04 | 0.081 | 350 | 1030 | 1.2 | 2470000 | 2154.0255 | 0.43376 | ZonWalInt_B_matrix | {'a1': 0.5822907671001778, 'a2': 0.02483665974749443, 'a3': 0.3921352603327287, 'a4': 0.0006535401858658744, 'a5': 0.9963823595058902, 'a6': 0.000673825627667003, 'a7': 0.00927849727904616, 'a8': 0.011313194002852913, 'a9': 0.9789161250345086, 'b1': 0.005743621374363853, 'b2': 0.0003782586764945927, 'b3': 2.151114221585301e-05, 'b4': 0.0023118349808250054, 'b5': 8.271181857697983e-05, 'b6': 6.225212766264668e-07, 'b7': 0.00023924009389624095, 'b8': 8.748665832951434e-05, 'b9': 1.0381787160376529e-06} | 0.82135 | 0.23912 | 0.025423 | 3.3591 | 0.85075 | 0.14914 | 123.355
BE-OTH-1990-1999-00 | BE | OTH | 1990 | 1999 | 00 | 939.4644 | 2533.3584 | 3 | 313.1548 | 602.3199 | 140.9197 | 313.1548 | Precast concrete (dense) (exposed) | 0.44353 | 1.5 | 2100 | 1000 | Perlite board expanded | 0.04 | 0.051 | 16 | 1260 | 0.8 | Precast concrete (dense) (exposed) | 0.57833 | 1.5 | 2100 | 1000 | Perlite board expanded | 0 | 0.051 | 16 | 1260 | 1.8 | Double glazed 6 mm Polyurethane frame | Double | Plastic | Non coated | No gas | 3.7 | Precast concrete (dense) (exposed) | 0.29926 | 1.5 | 2100 | 1000 | Cement fiber slabs shredded wood | 0.04 | 0.081 | 350 | 1030 | 1.2 | 2380000 | 2533.3584 | 0.29468 | ZonWalInt_B_matrix | {'a1': 0.6842732017917705, 'a2': 0.03643637253865459, 'a3': 0.30100866442394636, 'a4': 0.000762000208676677, 'a5': 0.9965481647555735, 'a6': 2.7823885336845564e-05, 'a7': 0.0, 'a8': 0.0, 'a9': 0.9984636840435264, 'b1': 0.0, 'b2': 0.0005037894186200472, 'b3': 1.870887641201263e-05, 'b4': 0.002071328256302708, 'b5': 0.0011620457163844615, 'b6': 8.940257302594227e-06, 'b7': 0.0014865713482809526, 'b8': 0.0, 'b9': 4.4039904389304586e-07} | 0.7459 | 0.20882 | 0.016493 | 3.2256 | 0.8538 | 0.1734 | 132.7195
BE-OTH-2000-2010-00 | BE | OTH | 2000 | 2010 | 00 | 1034.0884 | 2968.7984 | 3 | 344.6961 | 624.6585 | 155.1133 | 344.6961 | Precast concrete (dense) (exposed) | 0.71139 | 1.5 | 2100 | 1000 | Perlite board expanded | 0.04 | 0.051 | 16 | 1260 | 0.7 | Precast concrete (dense) (exposed) | 0.25636 | 1.5 | 2100 | 1000 | Cement fiber slabs shredded wood | 0.06 | 0.066 | 350 | 1030 | 0.8 | Double glazed 6 mm Low E 0.05 Polyurethane frame | Double | Plastic | Coated | No gas | 2.3 | Precast concrete (dense) (exposed) | 0.35391 | 1.5 | 2100 | 1000 | Cement fiber slabs shredded wood | 0.08 | 0.076 | 350 | 1030 | 0.7 | 3070000 | 2968.7984 | 0.40018 | ZonWalInt_B_matrix | {'a1': 0.5706218688452479, 'a2': 0.08379343974084746, 'a3': 0.3650148610010576, 'a4': 1.3013715784429773e-07, 'a5': 0.9971343747073368, 'a6': 0.002864147785276385, 'a7': 0.0, 'a8': 0.0, 'a9': 0.9987385666961289, 'b1': 0.006732884024744463, 'b2': 0.0004080172567738414, 'b3': 5.687370322752889e-05, 'b4': 0.0, 'b5': 0.0006041261284145405, 'b6': 1.1203728879862885e-05, 'b7': 0.0012141385201805087, 'b8': 0.0, 'b9': 1.5321499269237968e-06} | 0.60289 | 0.17364 | 0.011889 | 3.6744 | 0.9473 | 0.14254 | 75.6426
BE-OTH-2011-2021-00 | BE | OTH | 2011 | 2021 | 00 | 340.5948 | 411.0456 | 3 | 113.5316 | 396.4258 | 51.0892 | 113.5316 | Precast concrete (dense) (exposed) | 0.1809 | 1.5 | 2100 | 1000 | Asbestos fibre | 0.1 | 0.0585 | 640 | 840 | 0.5 | Precast concrete (dense) (exposed) | 0.13051 | 1.5 | 2100 | 1000 | Urea formaldehyde resin foam | 0.12 | 0.0535 | 14 | 147 | 0.4 | Double glazed 6 mm Low E 0.05 Polyurethane frame | Double | Plastic | Coated | No gas | 2.5 | Precast concrete (dense) (exposed) | 0.50429 | 1.5 | 2100 | 1000 | Asbestos fibre | 0.16 | 0.056 | 640 | 840 | 0.3 | 140000 | 411.0456 | 0.015143 | ZonWalInt_B_matrix | {'a1': 0.5786053919485256, 'a2': 0.29295006733977785, 'a3': 0.1262162948842885, 'a4': 6.310046495438708e-09, 'a5': 0.9975463035013311, 'a6': 5.122458833486061e-06, 'a7': 0.0, 'a8': 0.0, 'a9': 0.9997339282305279, 'b1': 0.0, 'b2': 0.00023319571743632317, 'b3': 1.9328209950563565e-05, 'b4': 0.002522559203887532, 'b5': 0.00019251704068658118, 'b6': 1.3907744616913975e-06, 'b7': 0.0002611053243640902, 'b8': 0.0, 'b9': 0.0} | 1.3035 | 0.35394 | 0.05113 | 3.4039 | 0.95142 | 0.31817 | 66.8099
BG-OFF-1850-1944-00 | BG | OFF | 1850 | 1944 | 00 | 823 | 1968.4083 | 6 | 137.1667 | 819.1927 | 164.6 | 137.1667 | Precast concrete (dense) (exposed) | 1.245 | 1.5 | 2100 | 1000 | Perlite board expanded | 0 | 0.047 | 16 | 1260 | 1 | Brick fired clay 1920 | 0.39699 | 0.8725 | 1920 | 800 | Perlite board expanded | 0 | 0.047 | 16 | 1260 | 1.6 | Double glazed 6 mm Wood 30 mm thick frame | Double | Wood | Non coated | No gas | 3.1 | Cast concrete 2000 | 0.989 | 1.15 | 2000 | 1000 | Perlite board expanded | 0 | 0.047 | 16 | 1260 | 1 | 1620000 | 1968.4083 | 0.10583 | ZonWalInt_B_matrix | {'a1': 0.5871770169545341, 'a2': 0.13930776171590983, 'a3': 0.27325096341703475, 'a4': 0.0, 'a5': 0.9978916337190336, 'a6': 0.0019151741796306408, 'a7': 0.0, 'a8': 0.0, 'a9': 0.9975750004273569, 'b1': 0.0, 'b2': 0.0002637066098976343, 'b3': 1.9037952808026164e-05, 'b4': 0.0003761505328190698, 'b5': 0.0, 'b6': 0.0, 'b7': 0.002331994566530765, 'b8': 0.00019623351628705136, 'b9': 1.4352165997140513e-06} | 2.7559 | 0.69151 | 0.15088 | 10.2805 | 2.4273 | 0.50165 | 205.6871
BG-OFF-1945-1969-00 | BG | OFF | 1945 | 1969 | 00 | 823 | 5492.1021 | 6 | 137.1667 | 819.1927 | 164.6 | 137.1667 | Precast concrete (dense) (exposed) | 1.4117 | 1.5 | 2100 | 1000 | Perlite board expanded | 0 | 0.051 | 16 | 1260 | 0.9 | Brick fired clay 1920 | 0.43334 | 0.8725 | 1920 | 800 | Perlite board expanded | 0 | 0.051 | 16 | 1260 | 1.5 | Double glazed 6 mm Wood 30 mm thick frame | Double | Wood | Non coated | No gas | 3.05 | Precast concrete (dense) (protected) | 0.988 | 1.425 | 2100 | 1000 | Perlite board expanded | 0 | 0.051 | 16 | 1260 | 1.2 | 4520000 | 5492.1021 | 0.30553 | ZonWalInt_B_matrix | {'a1': 0.524040712462636, 'a2': 0.06059320911359968, 'a3': 0.4200292233588906, 'a4': 0.00012421391745120883, 'a5': 0.9976306657544634, 'a6': 0.00011032822372481147, 'a7': 0.010028537104624787, 'a8': 0.004788803359263595, 'a9': 0.9844315318479577, 'b1': 0.0, 'b2': 0.00023691973231512503, 'b3': 2.2018723901102953e-05, 'b4': 0.002171069397120666, 'b5': 5.466616775616894e-05, 'b6': 7.834065087717773e-07, 'b7': 0.0005467119771773735, 'b8': 9.698774913797328e-05, 'b9': 7.388993359108531e-07} | 1.4497 | 0.38538 | 0.057116 | 4.5701 | 1.1766 | 0.31679 | 199.4181
BG-OFF-1970-1979-00 | BG | OFF | 1970 | 1979 | 00 | 823 | 2855.407 | 6 | 137.1667 | 819.1927 | 164.6 | 137.1667 | Cast concrete 2000 | 1.4788 | 1.175 | 2000 | 1000 | Perlite board expanded | 0 | 0.051 | 16 | 1260 | 0.7 | Brick fired clay 1920 | 0.47489 | 0.8725 | 1920 | 800 | Perlite board expanded | 0 | 0.051 | 16 | 1260 | 1.4 | Double glazed 6 mm Wood 30 mm thick frame | Double | Wood | Non coated | No gas | 3 | Cast concrete 2000 | 0.99982 | 1.3 | 2000 | 1000 | Perlite board expanded | 0 | 0.051 | 16 | 1260 | 1.1 | 2350000 | 2855.407 | 0.15441 | ZonWalInt_B_matrix | {'a1': 0.5209169051371101, 'a2': 0.4460816634730355, 'a3': 0.03567491116313293, 'a4': 0.010748559257036642, 'a5': 0.9828053858504177, 'a6': 0.005971506852444775, 'a7': 0.0003646759941753326, 'a8': 0.00035351663856440373, 'a9': 0.9972918516608194, 'b1': 0.0023371527132896516, 'b2': 0.00021709494787345112, 'b3': 2.227206405337907e-05, 'b4': 0.0002492604120215206, 'b5': 8.778925356334069e-05, 'b6': 7.034009940339844e-07, 'b7': 0.0020240290555614978, 'b8': 5.0785732904683566e-05, 'b9': 7.248784961471103e-07} | 1.3717 | 0.36673 | 0.052236 | 4.2455 | 1.1005 | 0.28695 | 187.5801
BG-OFF-1980-1989-00 | BG | OFF | 1980 | 1989 | 00 | 823 | 2952.6124 | 6 | 137.1667 | 819.1927 | 164.6 | 137.1667 | Precast concrete (dense) (protected) | 1.485 | 1.375 | 2100 | 1000 | Perlite board expanded | 0 | 0.051 | 16 | 1260 | 0.8 | Brick fired clay 1920 | 0.52283 | 0.8725 | 1920 | 800 | Perlite board expanded | 0 | 0.051 | 16 | 1260 | 1.3 | Double glazed 6 mm Wood 30 mm thick frame | Double | Wood | Non coated | No gas | 2.9 | Cast concrete 2000 | 0.99982 | 1.3 | 2000 | 1000 | Perlite board expanded | 0 | 0.051 | 16 | 1260 | 1.1 | 2430000 | 2952.6124 | 0.14865 | ZonWalInt_B_matrix | {'a1': 0.5388558371749783, 'a2': 0.4424698954066244, 'a3': 0.023932906873080556, 'a4': 0.011340584733317179, 'a5': 0.9835288212245159, 'a6': 0.004785037453814674, 'a7': 0.0001947645813843836, 'a8': 0.00019199249069345957, 'a9': 0.9983125474162795, 'b1': 8.683346232799566e-05, 'b2': 0.00020116458942651098, 'b3': 2.217666618380901e-05, 'b4': 0.00011068852922462276, 'b5': 9.276884163303e-05, 'b6': 6.233321435481583e-07, 'b7': 0.0013151359505321374, 'b8': 3.1862154765243184e-05, 'b9': 6.533471544769659e-07} | 1.1012 | 0.29859 | 0.034112 | 2.8559 | 0.76959 | 0.16883 | 178.3287
BG-OFF-1990-1999-00 | BG | OFF | 1990 | 1999 | 00 | 823 | 3985.4192 | 6 | 137.1667 | 819.1927 | 164.6 | 137.1667 | Precast concrete (dense) (protected) | 1.485 | 1.375 | 2100 | 1000 | Perlite board expanded | 0 | 0.051 | 16 | 1260 | 0.8 | Brick fired clay 1920 | 0.72417 | 0.8725 | 1920 | 800 | Perlite board expanded | 0 | 0.051 | 16 | 1260 | 1 | Double glazed 6 mm Wood 30 mm thick frame | Double | Wood | Non coated | No gas | 2.7 | Cast concrete 2000 | 0.99982 | 1.3 | 2000 | 1000 | Perlite board expanded | 0 | 0.051 | 16 | 1260 | 1.1 | 3280000 | 3985.4192 | 0.17877 | ZonWalInt_B_matrix | {'a1': 0.587830680589983, 'a2': 0.3885758982720605, 'a3': 0.029571553673609342, 'a4': 0.009129524744243856, 'a5': 0.988483407477681, 'a6': 0.0018366825779320543, 'a7': 7.860001932735375e-05, 'a8': 7.53561827712142e-05, 'a9': 0.9994943505893036, 'b1': 0.0, 'b2': 0.00026015838355038457, 'b3': 2.2045890178987265e-05, 'b4': 0.0003640135271199041, 'b5': 9.088120749231105e-05, 'b6': 7.302847802549895e-07, 'b7': 0.00033874983584973215, 'b8': 3.865722061958499e-05, 'b9': 4.554615760303912e-07} | 0.56963 | 0.16034 | 0.010209 | 3.8994 | 1.0422 | 0.26266 | 149.5827
BG-OFF-2000-2010-00 | BG | OFF | 2000 | 2010 | 00 | 823 | 1628.1896 | 6 | 137.1667 | 819.1927 | 164.6 | 137.1667 | Precast concrete (dense) (protected) | 1.485 | 1.375 | 2100 | 1000 | Perlite board expanded | 0 | 0.051 | 16 | 1260 | 0.8 | Brick fired clay 1280 | 0.98442 | 0.4225 | 1280 | 800 | Perlite board expanded | 0 | 0.051 | 16 | 1260 | 0.4 | Double glazed 9 mm Low E 0.05 Wood 30 mm thick frame | Double | Wood | Coated | No gas | 1.9 | Cast concrete 2000 | 0.99982 | 1.3 | 2000 | 1000 | Perlite board expanded | 0 | 0.051 | 16 | 1260 | 1.1 | 1340000 | 1628.1896 | 0.073246 | ZonWalInt_B_matrix | {'a1': 0.5942792579437038, 'a2': 0.03041804977029612, 'a3': 0.3809902883070829, 'a4': 6.009684188882085e-05, 'a5': 0.9995894816397941, 'a6': 5.733707353705401e-05, 'a7': 0.008309229924391474, 'a8': 0.0016053830501137564, 'a9': 0.9895503319701864, 'b1': 0.0, 'b2': 0.0005012963967294923, 'b3': 2.205167891791522e-05, 'b4': 0.0002808747024327696, 'b5': 4.779403588098029e-05, 'b6': 3.6844516092328324e-07, 'b7': 0.00036801105572992345, 'b8': 9.540982687216236e-05, 'b9': 7.701404842219212e-07} | 0.58994 | 0.16431 | 0.010647 | 6.0069 | 1.5444 | 0.42587 | 90.537
BG-OFF-2011-2021-00 | BG | OFF | 2011 | 2021 | 00 | 823 | 1117.8615 | 6 | 137.1667 | 819.1927 | 164.6 | 137.1667 | Precast concrete (dense) (protected) | 1.485 | 1.375 | 2100 | 1000 | Perlite board expanded | 0 | 0.051 | 16 | 1260 | 0.8 | Brick fired clay 1280 | 0.98442 | 0.4225 | 1280 | 800 | Perlite board expanded | 0 | 0.051 | 16 | 1260 | 0.4 | Double glazed 16 mm Argon Low E 0.05 Wood 100 mm thick frame | Double | Wood | Coated | Argon | 1 | Cast concrete 2000 | 0.99982 | 1.3 | 2000 | 1000 | Perlite board expanded | 0 | 0.051 | 16 | 1260 | 1.1 | 920000 | 1117.8615 | 0.04682 | ZonWalInt_B_matrix | {'a1': 0.6466236635965511, 'a2': 0.02099562572460548, 'a3': 0.33307902484300184, 'a4': 0.0006599217951259109, 'a5': 0.998063747685033, 'a6': 0.0007495310790495005, 'a7': 0.01408339304051176, 'a8': 0.01472138793146857, 'a9': 0.9699385304888971, 'b1': 0.0019336374428608766, 'b2': 0.0004044046036702486, 'b3': 1.553387863620693e-05, 'b4': 0.0005183846090355388, 'b5': 3.323914173189859e-05, 'b6': 1.3602117052051896e-07, 'b7': 0.0010254599510394074, 'b8': 0.00010929475348155523, 'b9': 4.659890274868157e-07} | 1.2195 | 0.32598 | 0.043884 | 3.5728 | 0.86469 | 0.13461 | 82.1166
BG-TRA-1850-1944-00 | BG | TRA | 1850 | 1944 | 00 | 1328.41 | 2502.3148 | 1 | 1328.41 | 443.8425 | 66.4205 | 1328.41 | Precast concrete (dense) (exposed) | 1.245 | 1.5 | 2100 | 1000 | Perlite board expanded | 0 | 0.047 | 16 | 1260 | 1 | Brick fired clay 1920 | 0.39699 | 0.8725 | 1920 | 800 | Perlite board expanded | 0 | 0.047 | 16 | 1260 | 1.6 | Double glazed 6 mm Wood 30 mm thick frame | Double | Wood | Non coated | No gas | 3.1 | Cast concrete 2000 | 0.989 | 1.15 | 2000 | 1000 | Perlite board expanded | 0 | 0.047 | 16 | 1260 | 1 | 3324100 | 2502.3148 | 0.21925 | ZonWalInt_B_matrix | {'a1': 0.629785629468417, 'a2': 0.024365628234573656, 'a3': 0.343997257778516, 'a4': 0.0007241034649632864, 'a5': 0.9976637994461164, 'a6': 0.0008812903106888767, 'a7': 0.011847630902456854, 'a8': 0.017221881228678664, 'a9': 0.9701069094432953, 'b1': 0.004346058717279734, 'b2': 0.00035958728051307986, 'b3': 1.5408919134270693e-05, 'b4': 0.0007291264877645399, 'b5': 3.548873969185368e-05, 'b6': 1.4621668335008267e-07, 'b7': 0.0005774133744828814, 'b8': 0.00010770508607051443, 'b9': 5.689521741554604e-07} | 1.2928 | 0.34372 | 0.049318 | 3.3885 | 0.81068 | 0.11481 | 183.0229
BG-TRA-1945-1969-00 | BG | TRA | 1945 | 1969 | 00 | 1328.41 | 2152.9498 | 1 | 1328.41 | 443.8425 | 66.4205 | 1328.41 | Precast concrete (dense) (exposed) | 1.1873 | 1.5 | 2100 | 1000 | Perlite board expanded | 0 | 0.051 | 16 | 1260 | 1.04 | Brick fired clay 1920 | 0.3936 | 0.8725 | 1920 | 800 | Perlite board expanded | 0 | 0.051 | 16 | 1260 | 1.61 | Double glazed 6 mm Wood 30 mm thick frame | Double | Wood | Non coated | No gas | 2.87 | Precast concrete (dense) (exposed) | 0.99 | 1.5 | 2100 | 1000 | Perlite board expanded | 0 | 0.051 | 16 | 1260 | 1.25 | 2860000 | 2152.9498 | 0.19206 | ZonWalInt_B_matrix | {'a1': 0.6401921307040498, 'a2': 0.3336217700743376, 'a3': 0.024490879606739308, 'a4': 0.012515551834780163, 'a5': 0.971092432545555, 'a6': 0.015560907727574904, 'a7': 0.0006700228317800654, 'a8': 0.0008001094702352456, 'a9': 0.9978870371901161, 'b1': 0.004282954659528077, 'b2': 0.00036595760657011546, 'b3': 1.537593407836117e-05, 'b4': 0.0005891345057171814, 'b5': 0.00010467568674428299, 'b6': 5.243338993381037e-07, 'b7': 0.0006408398583775684, 'b8': 3.161142400993827e-05, 'b9': 1.3505484341301054e-07} | 1.2387 | 0.32783 | 0.044045 | 3.4592 | 0.83307 | 0.1249 | 207.1879
BG-TRA-1970-1979-00 | BG | TRA | 1970 | 1979 | 00 | 1328.41 | 971.0857 | 1 | 1328.41 | 443.8425 | 66.4205 | 1328.41 | Precast concrete (dense) (exposed) | 1.3239 | 1.5 | 2100 | 1000 | Perlite board expanded | 0 | 0.051 | 16 | 1260 | 0.95 | Brick fired clay 1920 | 0.43725 | 0.8725 | 1920 | 800 | Perlite board expanded | 0 | 0.051 | 16 | 1260 | 1.49 | Double glazed 6 mm Wood 30 mm thick frame | Double | Wood | Non coated | No gas | 2.76 | Precast concrete (dense) (protected) | 0.98491 | 1.35 | 2100 | 1000 | Perlite board expanded | 0 | 0.051 | 16 | 1260 | 1.15 | 1290000 | 971.0857 | 0.084274 | ZonWalInt_B_matrix | {'a1': 0.7287747216071321, 'a2': 0.14118716208932222, 'a3': 0.13480224004591665, 'a4': 0.0, 'a5': 0.9950181678633615, 'a6': 2.911549351338049e-05, 'a7': 0.0, 'a8': 0.0, 'a9': 0.9995124926232977, 'b1': 0.0, 'b2': 1.0435606191217664e-05, 'b3': 1.171323912737469e-05, 'b4': 0.005052479661696963, 'b5': 8.998730712462334e-05, 'b6': 1.0577225334194886e-06, 'b7': 0.0004909344043008577, 'b8': 0.0, 'b9': 0.0} | 1.9677 | 0.4974 | 0.099315 | 2.8322 | 0.71509 | 0.15548 | 194.2334
BG-TRA-1980-1989-00 | BG | TRA | 1980 | 1989 | 00 | 1328.41 | 1099.0583 | 1 | 1328.41 | 443.8425 | 66.4205 | 1328.41 | Cast concrete 2000 | 1.4861 | 1.2 | 2000 | 1000 | Perlite board expanded | 0 | 0.051 | 16 | 1260 | 0.71 | Brick fired clay 1920 | 0.5553 | 0.8725 | 1920 | 800 | Perlite board expanded | 0 | 0.051 | 16 | 1260 | 1.24 | Double glazed 6 mm Wood 30 mm thick frame | Double | Wood | Non coated | No gas | 2.7 | Cast concrete 2000 | 0.99517 | 1.225 | 2000 | 1000 | Perlite board expanded | 0 | 0.051 | 16 | 1260 | 1.05 | 1460000 | 1099.0583 | 0.089131 | ZonWalInt_B_matrix | {'a1': 0.7330105994449547, 'a2': 0.2169436552405643, 'a3': 0.05297507183708598, 'a4': 0.005043256657052293, 'a5': 0.9908504856232944, 'a6': 0.0006866584594903588, 'a7': 0.0, 'a8': 0.0, 'a9': 0.9995130277375135, 'b1': 0.0, 'b2': 1.0211501528814986e-05, 'b3': 1.1713041711284586e-05, 'b4': 0.003470565819430218, 'b5': 5.841836124036108e-05, 'b6': 4.58687391977503e-07, 'b7': 0.0004906595077979121, 'b8': 0.0, 'b9': 0.0} | 1.9656 | 0.49719 | 0.099547 | 2.8523 | 0.71986 | 0.15747 | 309.7485
BG-TRA-1990-1999-00 | BG | TRA | 1990 | 1999 | 00 | 1328.41 | 1377.5867 | 1 | 1328.41 | 443.8425 | 66.4205 | 1328.41 | Cast concrete 2000 | 1.4861 | 1.2 | 2000 | 1000 | Perlite board expanded | 0 | 0.051 | 16 | 1260 | 0.71 | Brick fired clay 1920 | 0.72417 | 0.8725 | 1920 | 800 | Perlite board expanded | 0 | 0.051 | 16 | 1260 | 1 | Double glazed 6 mm Wood 30 mm thick frame | Double | Wood | Non coated | No gas | 2.67 | Cast concrete 2000 | 0.99517 | 1.225 | 2000 | 1000 | Perlite board expanded | 0 | 0.051 | 16 | 1260 | 1.05 | 1830000 | 1377.5867 | 0.12957 | ZonWalInt_B_matrix | {'a1': 0.7360294520556879, 'a2': 0.04398812574698617, 'a3': 0.22037469084644346, 'a4': 0.0, 'a5': 0.9995112430482748, 'a6': 0.0, 'a7': 0.0011481343020849097, 'a8': 0.0015756058847071232, 'a9': 0.9942376449936478, 'b1': 0.0, 'b2': 3.0962076589354676e-05, 'b3': 1.1726663624602849e-05, 'b4': 0.0004998543971553425, 'b5': 0.0, 'b6': 0.0, 'b7': 0.0031502246903543354, 'b8': 5.1773320839163336e-05, 'b9': 6.222209908472519e-07} | 1.8899 | 0.47976 | 0.093634 | 2.6909 | 0.68035 | 0.14037 | 309.7292
BG-TRA-2000-2010-00 | BG | TRA | 2000 | 2010 | 00 | 1328.41 | 1257.142 | 1 | 1328.41 | 443.8425 | 66.4205 | 1328.41 | Cast concrete 2000 | 1.4861 | 1.2 | 2000 | 1000 | Perlite board expanded | 0 | 0.051 | 16 | 1260 | 0.71 | Brick fired clay 1600 | 0.95617 | 0.5225 | 1600 | 800 | Perlite board expanded | 0 | 0.051 | 16 | 1260 | 0.5 | Double glazed 6 mm Low E 0.05 Wood 30 mm thick frame | Double | Wood | Coated | No gas | 2.65 | Cast concrete 2000 | 0.99517 | 1.225 | 2000 | 1000 | Perlite board expanded | 0 | 0.051 | 16 | 1260 | 1.05 | 1670000 | 1257.142 | 0.10931 | ZonWalInt_B_matrix | {'a1': 0.7371333678453672, 'a2': 0.13473943471250593, 'a3': 0.13321807255133564, 'a4': 0.0, 'a5': 0.9994842200782847, 'a6': 0.0, 'a7': 0.0, 'a8': 2.8024546024390715e-05, 'a9': 0.9952575410208518, 'b1': 0.0, 'b2': 3.421104691967574e-05, 'b3': 1.167591658822703e-05, 'b4': 0.000519784601111188, 'b5': 0.0, 'b6': 0.0, 'b7': 0.004788438873595651, 'b8': 8.445841883770852e-05, 'b9': 1.1124534379159358e-06} | 1.8832 | 0.47652 | 0.092009 | 2.7114 | 0.68364 | 0.14031 | 293.161
BG-TRA-2011-2021-00 | BG | TRA | 2011 | 2021 | 00 | 1328.41 | 639.8627 | 1 | 1328.41 | 443.8425 | 66.4205 | 1328.41 | Cast concrete 2000 | 1.4861 | 1.2 | 2000 | 1000 | Perlite board expanded | 0 | 0.051 | 16 | 1260 | 0.71 | Brick fired clay 1600 | 0.95617 | 0.5225 | 1600 | 800 | Perlite board expanded | 0 | 0.051 | 16 | 1260 | 0.5 | Double glazed 9 mm Low E 0.05 Wood 30 mm thick frame | Double | Wood | Coated | No gas | 1.8 | Cast concrete 2000 | 0.99517 | 1.225 | 2000 | 1000 | Perlite board expanded | 0 | 0.051 | 16 | 1260 | 1.05 | 850000 | 639.8627 | 0.054566 | ZonWalInt_B_matrix | {'a1': 0.6673294679331204, 'a2': 0.01665650777457889, 'a3': 0.3192574392406208, 'a4': 0.0003654914955535915, 'a5': 0.9985071330201208, 'a6': 0.0003958240773088051, 'a7': 0.015570276681905354, 'a8': 0.0052256609866537605, 'a9': 0.9776710166123248, 'b1': 0.0, 'b2': 0.000311621713173834, 'b3': 1.5015740365318692e-05, 'b4': 0.0007298142923833858, 'b5': 3.241899956963349e-05, 'b6': 2.5161574745570473e-07, 'b7': 0.0013013636902744913, 'b8': 0.00013055228777735653, 'b9': 3.4994238324438784e-07} | 1.1962 | 0.3172 | 0.036472 | 3.5993 | 0.93401 | 0.21537 | 292.3974
BG-EDU-1850-1944-00 | BG | EDU | 1850 | 1944 | 00 | 1292.2222 | 2522.7859 | 2 | 646.1111 | 517.8907 | 193.8333 | 646.1111 | Precast concrete (dense) (exposed) | 1.245 | 1.5 | 2100 | 1000 | Perlite board expanded | 0 | 0.047 | 16 | 1260 | 1 | Brick fired clay 1920 | 0.39699 | 0.8725 | 1920 | 800 | Perlite board expanded | 0 | 0.047 | 16 | 1260 | 1.6 | Double glazed 6 mm Polyurethane frame | Double | Plastic | Non coated | No gas | 3.1 | Cast concrete 2000 | 0.989 | 1.15 | 2000 | 1000 | Perlite board expanded | 0 | 0.047 | 16 | 1260 | 1 | 3260000 | 2522.7859 | 0.21666 | ZonWalInt_B_matrix | {'a1': 0.6583184730818061, 'a2': 0.005094634058217259, 'a3': 0.339605003000645, 'a4': 0.0007158976244817895, 'a5': 0.9978630721345051, 'a6': 0.00046528618216192484, 'a7': 0.021616792919462613, 'a8': 0.007403104002735317, 'a9': 0.9694738534031578, 'b1': 0.0, 'b2': 0.00030230944715603844, 'b3': 1.516098726967671e-05, 'b4': 0.000960118727923757, 'b5': 3.239297244269496e-05, 'b6': 2.4790404699878663e-07, 'b7': 0.0012213941130573749, 'b8': 0.0001225369138423573, 'b9': 9.513026103023481e-08} | 1.2776 | 0.33374 | 0.039654 | 3.4501 | 0.89345 | 0.1998 | 147.0082
BG-EDU-1945-1969-00 | BG | EDU | 1945 | 1969 | 00 | 1292.2222 | 2143.5942 | 2 | 646.1111 | 517.8907 | 193.8333 | 646.1111 | Precast concrete (dense) (exposed) | 1.1873 | 1.5 | 2100 | 1000 | Perlite board expanded | 0 | 0.051 | 16 | 1260 | 1.04 | Brick fired clay 1920 | 0.3936 | 0.8725 | 1920 | 800 | Perlite board expanded | 0 | 0.051 | 16 | 1260 | 1.61 | Double glazed 6 mm Polyurethane frame | Double | Plastic | Non coated | No gas | 2.87 | Precast concrete (dense) (exposed) | 0.99 | 1.5 | 2100 | 1000 | Perlite board expanded | 0 | 0.051 | 16 | 1260 | 1.25 | 2770000 | 2143.5942 | 0.18759 | ZonWalInt_B_matrix | {'a1': 0.6596592075823596, 'a2': 0.32356272753385357, 'a3': 0.019988008162991313, 'a4': 0.014460716930119017, 'a5': 0.9778592406159425, 'a6': 0.006366931884472638, 'a7': 0.00041746702797640546, 'a8': 0.0004425794659503724, 'a9': 0.9982695725918563, 'b1': 0.0, 'b2': 0.00031451787516366056, 'b3': 1.5077346973331487e-05, 'b4': 0.001081476692755631, 'b5': 0.00012515290080295234, 'b6': 4.24767381089831e-07, 'b7': 0.0008738804951305241, 'b8': 3.152014480778106e-05, 'b9': 2.684525589430302e-07} | 1.2129 | 0.31689 | 0.035344 | 3.2917 | 0.86102 | 0.1939 | 159.4178
BG-EDU-1970-1979-00 | BG | EDU | 1970 | 1979 | 00 | 1292.2222 | 1114.3594 | 2 | 646.1111 | 517.8907 | 193.8333 | 646.1111 | Precast concrete (dense) (exposed) | 1.3239 | 1.5 | 2100 | 1000 | Perlite board expanded | 0 | 0.051 | 16 | 1260 | 0.95 | Brick fired clay 1920 | 0.43725 | 0.8725 | 1920 | 800 | Perlite board expanded | 0 | 0.051 | 16 | 1260 | 1.49 | Double glazed 6 mm Polyurethane frame | Double | Plastic | Non coated | No gas | 2.76 | Precast concrete (dense) (protected) | 0.98491 | 1.35 | 2100 | 1000 | Perlite board expanded | 0 | 0.051 | 16 | 1260 | 1.15 | 1440000 | 1114.3594 | 0.09498 | ZonWalInt_B_matrix | {'a1': 0.7009552872666968, 'a2': 0.16261597180494863, 'a3': 0.14011544070432183, 'a4': 0.0, 'a5': 0.995773999146676, 'a6': 1.5566880094931448e-05, 'a7': 0.0, 'a8': 0.0, 'a9': 0.9996826635598021, 'b1': 0.0, 'b2': 0.00021560594091691668, 'b3': 1.2634182732852826e-05, 'b4': 0.00434921139714825, 'b5': 0.00018754920194807983, 'b6': 1.4543939777728113e-06, 'b7': 0.0003179122108353711, 'b8': 0.0, 'b9': 0.0} | 1.4483 | 0.38304 | 0.058592 | 2.9068 | 0.80507 | 0.23901 | 149.8024
BG-EDU-1980-1989-00 | BG | EDU | 1980 | 1989 | 00 | 1292.2222 | 1191.7455 | 2 | 646.1111 | 517.8907 | 193.8333 | 646.1111 | Cast concrete 2000 | 1.4861 | 1.2 | 2000 | 1000 | Perlite board expanded | 0 | 0.051 | 16 | 1260 | 0.71 | Brick fired clay 1920 | 0.5553 | 0.8725 | 1920 | 800 | Perlite board expanded | 0 | 0.051 | 16 | 1260 | 1.24 | Double glazed 6 mm Polyurethane frame | Double | Plastic | Non coated | No gas | 2.7 | Cast concrete 2000 | 0.99517 | 1.225 | 2000 | 1000 | Perlite board expanded | 0 | 0.051 | 16 | 1260 | 1.05 | 1540000 | 1191.7455 | 0.095275 | ZonWalInt_B_matrix | {'a1': 0.7012170330160751, 'a2': 0.16253324343501843, 'a3': 0.13992279115098633, 'a4': 0.0, 'a5': 0.9957757992754156, 'a6': 1.551181839970916e-05, 'a7': 0.0, 'a8': 0.0, 'a9': 0.9996829692020734, 'b1': 0.0, 'b2': 0.00021528594442083332, 'b3': 1.2628574660833723e-05, 'b4': 0.004347641849066741, 'b5': 0.00018752118695837221, 'b6': 1.4529791105526597e-06, 'b7': 0.00031759727529583927, 'b8': 0.0, 'b9': 0.0} | 1.448 | 0.38287 | 0.05855 | 2.905 | 0.8046 | 0.23883 | 209.9091
BG-EDU-1990-1999-00 | BG | EDU | 1990 | 1999 | 00 | 1292.2222 | 619.0886 | 2 | 646.1111 | 517.8907 | 193.8333 | 646.1111 | Cast concrete 2000 | 1.4861 | 1.2 | 2000 | 1000 | Perlite board expanded | 0 | 0.051 | 16 | 1260 | 0.71 | Brick fired clay 1920 | 0.72417 | 0.8725 | 1920 | 800 | Perlite board expanded | 0 | 0.051 | 16 | 1260 | 1 | Double glazed 6 mm Polyurethane frame | Double | Plastic | Non coated | No gas | 2.67 | Cast concrete 2000 | 0.99517 | 1.225 | 2000 | 1000 | Perlite board expanded | 0 | 0.051 | 16 | 1260 | 1.05 | 800000 | 619.0886 | 0.043401 | ZonWalInt_B_matrix | {'a1': 0.7089691149497571, 'a2': 0.151999193903201, 'a3': 0.14342818630220922, 'a4': 0.0, 'a5': 0.9961217098525996, 'a6': 1.4389676001455958e-05, 'a7': 0.0, 'a8': 0.0, 'a9': 0.9996803461604123, 'b1': 0.0, 'b2': 0.0002346513390488898, 'b3': 1.2648772007467708e-05, 'b4': 0.0039724737407372136, 'b5': 0.00018576426657662475, 'b6': 1.561552256788389e-06, 'b7': 0.0003207421589564024, 'b8': 0.0, 'b9': 0.0} | 1.3176 | 0.35256 | 0.050652 | 2.8468 | 0.79539 | 0.23564 | 209.8521
BG-EDU-2000-2010-00 | BG | EDU | 2000 | 2010 | 00 | 1292.2222 | 758.3835 | 2 | 646.1111 | 517.8907 | 193.8333 | 646.1111 | Cast concrete 2000 | 1.4861 | 1.2 | 2000 | 1000 | Perlite board expanded | 0 | 0.051 | 16 | 1260 | 0.71 | Brick fired clay 1600 | 0.95617 | 0.5225 | 1600 | 800 | Perlite board expanded | 0 | 0.051 | 16 | 1260 | 0.5 | Double glazed 6 mm Low E 0.05 Polyurethane frame | Double | Plastic | Coated | No gas | 2.65 | Cast concrete 2000 | 0.99517 | 1.225 | 2000 | 1000 | Perlite board expanded | 0 | 0.051 | 16 | 1260 | 1.05 | 980000 | 758.3835 | 0.056275 | ZonWalInt_B_matrix | {'a1': 0.7144737162206706, 'a2': 0.22600895389644934, 'a3': 0.06642759415163353, 'a4': 1.1799585095338564e-05, 'a5': 0.9962000732410808, 'a6': 0.0011075981745292676, 'a7': 0.0, 'a8': 0.0, 'a9': 0.9996588825405299, 'b1': 0.0, 'b2': 0.00023134301919719614, 'b3': 1.2547227122367497e-05, 'b4': 0.002704072944414453, 'b5': 0.0001225067389029481, 'b6': 1.014094935685479e-06, 'b7': 0.00034198844042165254, 'b8': 0.0, 'b9': 0.0} | 1.3159 | 0.34773 | 0.048804 | 2.8348 | 0.78972 | 0.23236 | 190.1839
BG-EDU-2011-2021-00 | BG | EDU | 2011 | 2021 | 00 | 1292.2222 | 650.043 | 2 | 646.1111 | 517.8907 | 193.8333 | 646.1111 | Cast concrete 2000 | 1.4861 | 1.2 | 2000 | 1000 | Perlite board expanded | 0 | 0.051 | 16 | 1260 | 0.71 | Brick fired clay 1600 | 0.95617 | 0.5225 | 1600 | 800 | Perlite board expanded | 0 | 0.051 | 16 | 1260 | 0.5 | Double glazed 9 mm Low E 0.05 Polyurethane frame | Double | Plastic | Coated | No gas | 1.8 | Cast concrete 2000 | 0.99517 | 1.225 | 2000 | 1000 | Perlite board expanded | 0 | 0.051 | 16 | 1260 | 1.05 | 840000 | 650.043 | 0.044451 | ZonWalInt_B_matrix | {'a1': 0.652950458225417, 'a2': 0.13961604365696456, 'a3': 0.21060366745151735, 'a4': 0.0, 'a5': 0.9997771559303612, 'a6': 0.0, 'a7': 0.0, 'a8': 1.6330489327523177e-05, 'a9': 0.9975357516996726, 'b1': 0.0, 'b2': 0.0002649456469493478, 'b3': 1.0803949408729732e-05, 'b4': 0.0002141185921765836, 'b5': 2.0166787821576364e-05, 'b6': 0.0, 'b7': 0.002502033077669082, 'b8': 0.0002198966570909383, 'b9': 1.0601298046008455e-06} | 1.077 | 0.29932 | 0.036666 | 4.6187 | 1.2374 | 0.4241 | 188.4818
BG-HEA-1850-1944-00 | BG | HEA | 1850 | 1944 | 00 | 1618 | 988.8752 | 5 | 323.6 | 1016.522 | 242.7 | 323.6 | Precast concrete (dense) (exposed) | 1.245 | 1.5 | 2100 | 1000 | Perlite board expanded | 0 | 0.047 | 16 | 1260 | 1 | Brick fired clay 1920 | 0.39699 | 0.8725 | 1920 | 800 | Perlite board expanded | 0 | 0.047 | 16 | 1260 | 1.6 | Double glazed 6 mm Wood 30 mm thick frame | Double | Wood | Non coated | No gas | 3.1 | Cast concrete 2000 | 0.989 | 1.15 | 2000 | 1000 | Perlite board expanded | 0 | 0.047 | 16 | 1260 | 1 | 1600000 | 988.8752 | 0.13333 | ZonWalInt_B_matrix | {'a1': 0.664770500616988, 'a2': 4.385460180291662e-05, 'a3': 0.3380280697628393, 'a4': 0.0, 'a5': 0.9997383610157203, 'a6': 0.0, 'a7': 0.00630604138515124, 'a8': 0.0008825214180290608, 'a9': 0.9911486168213571, 'b1': 0.0, 'b2': 0.0002583045349429889, 'b3': 1.0590356814508745e-05, 'b4': 0.0002528528993698815, 'b5': 1.938357956695047e-05, 'b6': 0.0, 'b7': 0.0016374903713980164, 'b8': 0.00013816724883893057, 'b9': 4.2929872835409657e-07} | 1.1128 | 0.30779 | 0.038934 | 4.8427 | 1.2863 | 0.44451 | 145.3433
BG-HEA-1945-1969-00 | BG | HEA | 1945 | 1969 | 00 | 1618 | 1112.4845 | 5 | 323.6 | 1016.522 | 242.7 | 323.6 | Precast concrete (dense) (exposed) | 1.1873 | 1.5 | 2100 | 1000 | Perlite board expanded | 0 | 0.051 | 16 | 1260 | 1.04 | Brick fired clay 1920 | 0.3936 | 0.8725 | 1920 | 800 | Perlite board expanded | 0 | 0.051 | 16 | 1260 | 1.61 | Double glazed 6 mm Wood 30 mm thick frame | Double | Wood | Non coated | No gas | 2.87 | Precast concrete (dense) (exposed) | 0.99 | 1.5 | 2100 | 1000 | Perlite board expanded | 0 | 0.051 | 16 | 1260 | 1.25 | 1800000 | 1112.4845 | 0.15237 | ZonWalInt_B_matrix | {'a1': 0.662761594435893, 'a2': 0.14557722488353889, 'a3': 0.19581194833344825, 'a4': 0.0, 'a5': 0.9996875218646362, 'a6': 0.0, 'a7': 0.0, 'a8': 1.887615384970251e-05, 'a9': 0.9977219221474586, 'b1': 0.0, 'b2': 0.00028056443705333457, 'b3': 1.0604725891834175e-05, 'b4': 0.0003025487116233536, 'b5': 2.318508250890609e-05, 'b6': 0.0, 'b7': 0.002294228502585573, 'b8': 0.00021725043061037168, 'b9': 1.0785606497251074e-06} | 1.0961 | 0.30415 | 0.037971 | 5.3813 | 1.4132 | 0.49538 | 150.6677
BG-HEA-1970-1979-00 | BG | HEA | 1970 | 1979 | 00 | 1618 | 636.5884 | 5 | 323.6 | 1016.522 | 242.7 | 323.6 | Precast concrete (dense) (exposed) | 1.3239 | 1.5 | 2100 | 1000 | Perlite board expanded | 0 | 0.051 | 16 | 1260 | 0.95 | Brick fired clay 1920 | 0.43725 | 0.8725 | 1920 | 800 | Perlite board expanded | 0 | 0.051 | 16 | 1260 | 1.49 | Double glazed 6 mm Wood 30 mm thick frame | Double | Wood | Non coated | No gas | 2.76 | Precast concrete (dense) (protected) | 0.98491 | 1.35 | 2100 | 1000 | Perlite board expanded | 0 | 0.051 | 16 | 1260 | 1.15 | 1030000 | 636.5884 | 0.085115 | ZonWalInt_B_matrix | {'a1': 0.6688948716437344, 'a2': 0.14580903033221582, 'a3': 0.19615688858943472, 'a4': 0.0, 'a5': 0.9980391994286651, 'a6': 2.5881083490050195e-05, 'a7': 0.0, 'a8': 0.0, 'a9': 0.9994658332323693, 'b1': 0.0, 'b2': 0.00030169841144374993, 'b3': 1.0636361857530061e-05, 'b4': 0.0018834034641089525, 'b5': 0.0002573031028885865, 'b6': 1.4350303445665926e-06, 'b7': 0.0005231374413141047, 'b8': 2.446383464725484e-05, 'b9': 0.0} | 1.086 | 0.30451 | 0.03816 | 6.7687 | 1.7424 | 0.63268 | 141.7105
BG-HEA-1980-1989-00 | BG | HEA | 1980 | 1989 | 00 | 1618 | 673.6712 | 5 | 323.6 | 1016.522 | 242.7 | 323.6 | Cast concrete 2000 | 1.4861 | 1.2 | 2000 | 1000 | Perlite board expanded | 0 | 0.051 | 16 | 1260 | 0.71 | Brick fired clay 1920 | 0.5553 | 0.8725 | 1920 | 800 | Perlite board expanded | 0 | 0.051 | 16 | 1260 | 1.24 | Double glazed 6 mm Wood 30 mm thick frame | Double | Wood | Non coated | No gas | 2.7 | Cast concrete 2000 | 0.99517 | 1.225 | 2000 | 1000 | Perlite board expanded | 0 | 0.051 | 16 | 1260 | 1.05 | 1090000 | 673.6712 | 0.090279 | ZonWalInt_B_matrix | {'a1': 0.655725641309192, 'a2': 0.3204084309292289, 'a3': 0.028232452998974315, 'a4': 0.015688813321179912, 'a5': 0.9814189629833989, 'a6': 0.0021770194703665106, 'a7': 4.8696485262404596e-05, 'a8': 4.596305034654892e-05, 'a9': 0.9988744215081333, 'b1': 0.0, 'b2': 0.0002472010308744445, 'b3': 1.1562140676621941e-05, 'b4': 0.00043039766420753875, 'b5': 0.0001226158324944147, 'b6': 2.1252264591614476e-07, 'b7': 0.001033814396348524, 'b8': 2.9180502973762793e-05, 'b9': 4.1954540098445373e-07} | 1.0727 | 0.28918 | 0.028953 | 2.6105 | 0.77274 | 0.23272 | 125.022
BG-HEA-1990-1999-00 | BG | HEA | 1990 | 1999 | 00 | 1618 | 556.2423 | 5 | 323.6 | 1016.522 | 242.7 | 323.6 | Cast concrete 2000 | 1.4861 | 1.2 | 2000 | 1000 | Perlite board expanded | 0 | 0.051 | 16 | 1260 | 0.71 | Brick fired clay 1920 | 0.72417 | 0.8725 | 1920 | 800 | Perlite board expanded | 0 | 0.051 | 16 | 1260 | 1 | Double glazed 6 mm Wood 30 mm thick frame | Double | Wood | Non coated | No gas | 2.67 | Cast concrete 2000 | 0.99517 | 1.225 | 2000 | 1000 | Perlite board expanded | 0 | 0.051 | 16 | 1260 | 1.05 | 900000 | 556.2423 | 0.063497 | ZonWalInt_B_matrix | {'a1': 0.6671555451428732, 'a2': 0.31876272464951555, 'a3': 0.019151938869971588, 'a4': 0.012312926664464673, 'a5': 0.9850146526201817, 'a6': 0.0019978386794231996, 'a7': 8.398010111656947e-05, 'a8': 8.188797141086978e-05, 'a9': 0.9994561554450921, 'b1': 0.0, 'b2': 0.00027251107631914536, 'b3': 1.156952891709712e-05, 'b4': 0.0004243615183447258, 'b5': 0.0001103547260854083, 'b6': 3.251944983041371e-07, 'b7': 0.00036220604270797714, 'b8': 3.5329170407736865e-05, 'b9': 3.0069408905308624e-07} | 0.62956 | 0.1777 | 0.01197 | 2.6056 | 0.76475 | 0.21382 | 111.6775
BG-HEA-2000-2010-00 | BG | HEA | 2000 | 2010 | 00 | 1618 | 537.7009 | 5 | 323.6 | 1016.522 | 242.7 | 323.6 | Cast concrete 2000 | 1.4861 | 1.2 | 2000 | 1000 | Perlite board expanded | 0 | 0.051 | 16 | 1260 | 0.71 | Brick fired clay 1600 | 0.95617 | 0.5225 | 1600 | 800 | Perlite board expanded | 0 | 0.051 | 16 | 1260 | 0.5 | Double glazed 6 mm Low E 0.05 Wood 30 mm thick frame | Double | Wood | Coated | No gas | 2.65 | Cast concrete 2000 | 0.99517 | 1.225 | 2000 | 1000 | Perlite board expanded | 0 | 0.051 | 16 | 1260 | 1.05 | 870000 | 537.7009 | 0.062979 | ZonWalInt_B_matrix | {'a1': 0.6700084894401093, 'a2': 0.3174643898687985, 'a3': 0.01720278767995911, 'a4': 0.0106464355792248, 'a5': 0.9866865543582407, 'a6': 0.0019975612788619246, 'a7': 7.37428635493565e-05, 'a8': 7.245255896462341e-05, 'a9': 0.9994900937457273, 'b1': 0.0, 'b2': 0.0002733167581225392, 'b3': 1.164612391040344e-05, 'b4': 0.00046018035177803056, 'b5': 0.00010927950887219928, 'b6': 3.726855580533221e-07, 'b7': 0.0003489605214090399, 'b8': 3.8723192657113145e-05, 'b9': 2.8075151097062114e-07} | 0.64769 | 0.17912 | 0.011954 | 3.477 | 0.96579 | 0.27675 | 83.419
BG-HEA-2011-2021-00 | BG | HEA | 2011 | 2021 | 00 | 1618 | 494.4376 | 5 | 323.6 | 1016.522 | 242.7 | 323.6 | Cast concrete 2000 | 1.4861 | 1.2 | 2000 | 1000 | Perlite board expanded | 0 | 0.051 | 16 | 1260 | 0.71 | Brick fired clay 1600 | 0.95617 | 0.5225 | 1600 | 800 | Perlite board expanded | 0 | 0.051 | 16 | 1260 | 0.5 | Double glazed 9 mm Low E 0.05 Wood 30 mm thick frame | Double | Wood | Coated | No gas | 1.8 | Cast concrete 2000 | 0.99517 | 1.225 | 2000 | 1000 | Perlite board expanded | 0 | 0.051 | 16 | 1260 | 1.05 | 800000 | 494.4376 | 0.055118 | ZonWalInt_B_matrix | {'a1': 0.6160248166784623, 'a2': 0.34049610106019346, 'a3': 0.0502432686264339, 'a4': 0.0013211337136074693, 'a5': 0.9963675949502245, 'a6': 0.0004025957517355934, 'a7': 0.0, 'a8': 0.0, 'a9': 0.999698727513321, 'b1': 0.0, 'b2': 0.00024998772282398525, 'b3': 1.643936999764929e-05, 'b4': 0.0018865296064498702, 'b5': 0.00015261514067947294, 'b6': 9.478203126620111e-07, 'b7': 0.0002945174693050075, 'b8': 8.957426170151637e-06, 'b9': 0.0} | 1.216 | 0.33296 | 0.045044 | 4.1262 | 1.1279 | 0.40095 | 81.9473
BG-HOR-1850-1944-01 | BG | HOR | 1850 | 1944 | 01 | 1011.25 | 529.0482 | 5 | 202.25 | 793.2524 | 202.25 | 202.25 | Precast concrete (dense) (exposed) | 1.245 | 1.5 | 2100 | 1000 | Perlite board expanded | 0 | 0.047 | 16 | 1260 | 1 | Brick fired clay 1920 | 0.39699 | 0.8725 | 1920 | 800 | Perlite board expanded | 0 | 0.047 | 16 | 1260 | 1.6 | Double glazed 6 mm Polyurethane frame | Double | Plastic | Non coated | No gas | 3.1 | Cast concrete 2000 | 0.989 | 1.15 | 2000 | 1000 | Perlite board expanded | 0 | 0.047 | 16 | 1260 | 1 | 535000 | 529.0482 | 0.028419 | ZonWalInt_B_matrix | {'a1': 0.6269235669920521, 'a2': 0.006882227298721846, 'a3': 0.37006085910892056, 'a4': 0.0, 'a5': 0.9996701353120044, 'a6': 0.0, 'a7': 0.007100648318453977, 'a8': 0.0006154936278298657, 'a9': 0.9904578968803033, 'b1': 0.0, 'b2': 0.00024332635436632018, 'b3': 1.6144132233405795e-05, 'b4': 0.00032347036679060865, 'b5': 6.671570474169803e-06, 'b6': 0.0, 'b7': 0.0017683195781904599, 'b8': 0.00013717055408646092, 'b9': 5.817788105213368e-07} | 1.25 | 0.3405 | 0.047089 | 4.2011 | 1.1449 | 0.41215 | 176.5004
BG-HOR-1945-1969-01 | BG | HOR | 1945 | 1969 | 01 | 1011.25 | 464.7713 | 5 | 202.25 | 793.2524 | 202.25 | 202.25 | Precast concrete (dense) (exposed) | 1.1873 | 1.5 | 2100 | 1000 | Perlite board expanded | 0 | 0.051 | 16 | 1260 | 1.04 | Brick fired clay 1920 | 0.3936 | 0.8725 | 1920 | 800 | Perlite board expanded | 0 | 0.051 | 16 | 1260 | 1.61 | Double glazed 6 mm Polyurethane frame | Double | Plastic | Non coated | No gas | 2.87 | Precast concrete (dense) (exposed) | 0.99 | 1.5 | 2100 | 1000 | Perlite board expanded | 0 | 0.051 | 16 | 1260 | 1.25 | 470000 | 464.7713 | 0.025883 | ZonWalInt_B_matrix | {'a1': 0.626508355063443, 'a2': 0.3048597008746328, 'a3': 0.07683502994887588, 'a4': 0.0003663875228015793, 'a5': 0.9974533749368474, 'a6': 0.00036683505150901215, 'a7': 0.0, 'a8': 0.0, 'a9': 0.9996142708088281, 'b1': 0.0, 'b2': 0.0002696107766242934, 'b3': 1.6124613759769662e-05, 'b4': 0.0017898825603462757, 'b5': 0.00015974398299862665, 'b6': 1.0448097518437603e-06, 'b7': 0.0003782731811439409, 'b8': 1.0245431772260853e-05, 'b9': 0.0} | 1.2342 | 0.33706 | 0.046015 | 4.7548 | 1.272 | 0.46107 | 181.9425
BG-HOR-1970-1979-01 | BG | HOR | 1970 | 1979 | 01 | 1011.25 | 405.4388 | 5 | 202.25 | 793.2524 | 202.25 | 202.25 | Precast concrete (dense) (exposed) | 1.3239 | 1.5 | 2100 | 1000 | Perlite board expanded | 0 | 0.051 | 16 | 1260 | 0.95 | Brick fired clay 1920 | 0.43725 | 0.8725 | 1920 | 800 | Perlite board expanded | 0 | 0.051 | 16 | 1260 | 1.49 | Double glazed 6 mm Polyurethane frame | Double | Plastic | Non coated | No gas | 2.76 | Precast concrete (dense) (protected) | 0.98491 | 1.35 | 2100 | 1000 | Perlite board expanded | 0 | 0.051 | 16 | 1260 | 1.15 | 410000 | 405.4388 | 0.022282 | ZonWalInt_B_matrix | {'a1': 0.6306867074419724, 'a2': 0.23782859304636433, 'a3': 0.14582026166225248, 'a4': 0.0, 'a5': 0.9992943218494228, 'a6': 0.0, 'a7': 0.0, 'a8': 1.6085875865315475e-05, 'a9': 0.998083084024708, 'b1': 0.0, 'b2': 0.0002885746684473963, 'b3': 1.6263167505627658e-05, 'b4': 0.0006972566432307106, 'b5': 1.0484933856514567e-05, 'b6': 0.0, 'b7': 0.0017962887012971992, 'b8': 0.00029184304602293315, 'b9': 2.225273809813357e-06} | 1.2082 | 0.33458 | 0.045689 | 6.2428 | 1.6171 | 0.59693 | 170.5943
BG-HOR-1980-1989-01 | BG | HOR | 1980 | 1989 | 01 | 1011.25 | 395.5501 | 5 | 202.25 | 793.2524 | 202.25 | 202.25 | Cast concrete 2000 | 1.4861 | 1.2 | 2000 | 1000 | Perlite board expanded | 0 | 0.051 | 16 | 1260 | 0.71 | Brick fired clay 1920 | 0.5553 | 0.8725 | 1920 | 800 | Perlite board expanded | 0 | 0.051 | 16 | 1260 | 1.24 | Double glazed 6 mm Polyurethane frame | Double | Plastic | Non coated | No gas | 2.7 | Cast concrete 2000 | 0.99517 | 1.225 | 2000 | 1000 | Perlite board expanded | 0 | 0.051 | 16 | 1260 | 1.05 | 400000 | 395.5501 | 0.021449 | ZonWalInt_B_matrix | {'a1': 0.6037847608711152, 'a2': 0.37508658046245125, 'a3': 0.025905131602667233, 'a4': 0.023440539013343777, 'a5': 0.972686305487333, 'a6': 0.0032886754684990274, 'a7': 0.00010533829177022663, 'a8': 0.00019957890408393327, 'a9': 0.9984920680702021, 'b1': 0.0, 'b2': 0.0002176366321317699, 'b3': 1.8344082316111e-05, 'b4': 0.00020351811832231703, 'b5': 0.00010360543891800102, 'b6': 0.0, 'b7': 0.0012137440056988564, 'b8': 2.824840891882008e-05, 'b9': 5.876822139889831e-07} | 1.0787 | 0.29132 | 0.030803 | 2.5311 | 0.71974 | 0.18051 | 148.946
BG-HOR-1990-1999-01 | BG | HOR | 1990 | 1999 | 01 | 1011.25 | 415.3276 | 5 | 202.25 | 793.2524 | 202.25 | 202.25 | Cast concrete 2000 | 1.4861 | 1.2 | 2000 | 1000 | Perlite board expanded | 0 | 0.051 | 16 | 1260 | 0.71 | Brick fired clay 1920 | 0.72417 | 0.8725 | 1920 | 800 | Perlite board expanded | 0 | 0.051 | 16 | 1260 | 1 | Double glazed 6 mm Polyurethane frame | Double | Plastic | Non coated | No gas | 2.67 | Cast concrete 2000 | 0.99517 | 1.225 | 2000 | 1000 | Perlite board expanded | 0 | 0.051 | 16 | 1260 | 1.05 | 420000 | 415.3276 | 0.018609 | ZonWalInt_B_matrix | {'a1': 0.6103204875522669, 'a2': 0.36246459734226294, 'a3': 0.033107481300145646, 'a4': 0.0034847796472590336, 'a5': 0.9935145427032445, 'a6': 0.002593706215102326, 'a7': 0.00010861426249344744, 'a8': 9.973206268965552e-05, 'a9': 0.9993455650662469, 'b1': 0.0, 'b2': 0.00025668606001811103, 'b3': 1.8246424869833334e-05, 'b4': 0.00028729716257374705, 'b5': 0.00010478867303863657, 'b6': 9.075189795176494e-07, 'b7': 0.00043393765357886346, 'b8': 3.0653035115704486e-05, 'b9': 4.5134374164705687e-07} | 0.62662 | 0.17642 | 0.011866 | 2.254 | 0.6665 | 0.16964 | 131.1332
BG-HOR-2000-2010-01 | BG | HOR | 2000 | 2010 | 01 | 1011.25 | 435.1051 | 5 | 202.25 | 793.2524 | 202.25 | 202.25 | Cast concrete 2000 | 1.4861 | 1.2 | 2000 | 1000 | Perlite board expanded | 0 | 0.051 | 16 | 1260 | 0.71 | Brick fired clay 1600 | 0.95617 | 0.5225 | 1600 | 800 | Perlite board expanded | 0 | 0.051 | 16 | 1260 | 0.5 | Double glazed 6 mm Low E 0.05 Polyurethane frame | Double | Plastic | Coated | No gas | 2.65 | Cast concrete 2000 | 0.99517 | 1.225 | 2000 | 1000 | Perlite board expanded | 0 | 0.051 | 16 | 1260 | 1.05 | 440000 | 435.1051 | 0.020066 | ZonWalInt_B_matrix | {'a1': 0.6221123464986801, 'a2': 0.355645206741424, 'a3': 0.02753394861279523, 'a4': 0.010657497324544008, 'a5': 0.9866822067487456, 'a6': 0.002108397972792241, 'a7': 8.473287454833203e-05, 'a8': 8.08994770330946e-05, 'a9': 0.9994188571266075, 'b1': 0.0, 'b2': 0.00025647026966918956, 'b3': 1.8319370820272555e-05, 'b4': 0.00033929946297587426, 'b5': 9.940760003576349e-05, 'b6': 5.674259786905873e-07, 'b7': 0.00040348815604319364, 'b8': 3.580783079888942e-05, 'b9': 4.2119625822231387e-07} | 0.63508 | 0.17531 | 0.01155 | 3.1623 | 0.88412 | 0.24487 | 92.9979
BG-HOR-2011-2021-01 | BG | HOR | 2011 | 2021 | 01 | 1011.25 | 390.6057 | 5 | 202.25 | 793.2524 | 202.25 | 202.25 | Cast concrete 2000 | 1.4861 | 1.2 | 2000 | 1000 | Perlite board expanded | 0 | 0.051 | 16 | 1260 | 0.71 | Brick fired clay 1600 | 0.95617 | 0.5225 | 1600 | 800 | Perlite board expanded | 0 | 0.051 | 16 | 1260 | 0.5 | Double glazed 9 mm Low E 0.05 Polyurethane frame | Double | Plastic | Coated | No gas | 1.8 | Cast concrete 2000 | 0.99517 | 1.225 | 2000 | 1000 | Perlite board expanded | 0 | 0.051 | 16 | 1260 | 1.05 | 395000 | 390.6057 | 0.01696 | ZonWalInt_B_matrix | {'a1': 0.6111413573821364, 'a2': 0.13845971129864643, 'a3': 0.2511991769075446, 'a4': 0.0, 'a5': 0.9996895113302924, 'a6': 0.0, 'a7': 0.0, 'a8': 9.473493230422592e-06, 'a9': 0.9974767375852623, 'b1': 0.0, 'b2': 0.00026693168323811673, 'b3': 1.6573370205941954e-05, 'b4': 0.00030372742288914043, 'b5': 8.922925023496596e-06, 'b6': 0.0, 'b7': 0.0025793515008887095, 'b8': 0.00020356149974647456, 'b9': 1.3697015366927712e-06} | 1.1996 | 0.32736 | 0.043883 | 4.0488 | 1.1062 | 0.39052 | 91.3406
BG-HOR-1850-1944-02 | BG | HOR | 1850 | 1944 | 02 | 1011.25 | 529.0482 | 5 | 202.25 | 793.2524 | 202.25 | 202.25 | Precast concrete (dense) (exposed) | 1.245 | 1.5 | 2100 | 1000 | Perlite board expanded | 0 | 0.047 | 16 | 1260 | 1 | Brick fired clay 1920 | 0.39699 | 0.8725 | 1920 | 800 | Perlite board expanded | 0 | 0.047 | 16 | 1260 | 1.6 | Double glazed 6 mm Aluminium thermal break 4 mm thick frame | Double | Aluminium | Non coated | No gas | 3.1 | Cast concrete 2000 | 0.989 | 1.15 | 2000 | 1000 | Perlite board expanded | 0 | 0.047 | 16 | 1260 | 1 | 535000 | 529.0482 | 0.028419 | ZonWalInt_B_matrix | {'a1': 0.6164829839046719, 'a2': 0.2908096023767635, 'a3': 0.10181247614800235, 'a4': 0.00041560671352817557, 'a5': 0.9971564415710238, 'a6': 0.00013944636364425638, 'a7': 0.0, 'a8': 0.0, 'a9': 0.9996669994025636, 'b1': 0.0, 'b2': 0.0002614008400704337, 'b3': 1.627009112401887e-05, 'b4': 0.0022584092062668437, 'b5': 0.00017702533459769724, 'b6': 1.1233532883890404e-06, 'b7': 0.00032680426333983815, 'b8': 5.943069968603783e-06, 'b9': 0.0} | 1.2353 | 0.33554 | 0.046139 | 4.0561 | 1.1076 | 0.39435 | 181.3719
BG-HOR-1945-1969-02 | BG | HOR | 1945 | 1969 | 02 | 1011.25 | 464.7713 | 5 | 202.25 | 793.2524 | 202.25 | 202.25 | Precast concrete (dense) (exposed) | 1.1873 | 1.5 | 2100 | 1000 | Perlite board expanded | 0 | 0.051 | 16 | 1260 | 1.04 | Brick fired clay 1920 | 0.3936 | 0.8725 | 1920 | 800 | Perlite board expanded | 0 | 0.051 | 16 | 1260 | 1.61 | Double glazed 6 mm Aluminium thermal break 4 mm thick frame | Double | Aluminium | Non coated | No gas | 2.87 | Precast concrete (dense) (exposed) | 0.99 | 1.5 | 2100 | 1000 | Perlite board expanded | 0 | 0.051 | 16 | 1260 | 1.25 | 470000 | 464.7713 | 0.025883 | ZonWalInt_B_matrix | {'a1': 0.6221731651443451, 'a2': 0.14873380595637375, 'a3': 0.23351298549047403, 'a4': 9.710381607891658e-07, 'a5': 0.9995901688915565, 'a6': 0.0, 'a7': 0.0, 'a8': 9.474806009928364e-06, 'a9': 0.9976714155594532, 'b1': 5.43355839170339e-05, 'b2': 0.00028643410760196804, 'b3': 1.6265634263410698e-05, 'b4': 0.0004015683758892126, 'b5': 9.038661606818813e-06, 'b6': 0.0, 'b7': 0.002340535231658326, 'b8': 0.00020511996517645918, 'b9': 1.3978808223775047e-06} | 1.2221 | 0.33213 | 0.044873 | 4.6434 | 1.241 | 0.44432 | 186.7766
BG-HOR-1970-1979-02 | BG | HOR | 1970 | 1979 | 02 | 1011.25 | 405.4388 | 5 | 202.25 | 793.2524 | 202.25 | 202.25 | Precast concrete (dense) (exposed) | 1.3239 | 1.5 | 2100 | 1000 | Perlite board expanded | 0 | 0.051 | 16 | 1260 | 0.95 | Brick fired clay 1920 | 0.43725 | 0.8725 | 1920 | 800 | Perlite board expanded | 0 | 0.051 | 16 | 1260 | 1.49 | Double glazed 9 mm Aluminium thermal break 4 mm thick frame | Double | Aluminium | Non coated | No gas | 2.76 | Precast concrete (dense) (protected) | 0.98491 | 1.35 | 2100 | 1000 | Perlite board expanded | 0 | 0.051 | 16 | 1260 | 1.15 | 410000 | 405.4388 | 0.022282 | ZonWalInt_B_matrix | {'a1': 0.6284561073391657, 'a2': 0.16562884150872256, 'a3': 0.21739017320395138, 'a4': 0.0, 'a5': 0.9980055769321199, 'a6': 1.63305713499258e-05, 'a7': 0.0, 'a8': 0.0, 'a9': 0.9993607985346544, 'b1': 0.0, 'b2': 0.0003051217187166327, 'b3': 1.6363902879590895e-05, 'b4': 0.001920886993736284, 'b5': 0.0002526967380391411, 'b6': 1.9523363701852698e-06, 'b7': 0.0006299072378814396, 'b8': 1.4776375489398062e-05, 'b9': 0.0} | 1.2025 | 0.33002 | 0.04425 | 6.1185 | 1.5814 | 0.57803 | 175.3825
BG-HOR-1980-1989-02 | BG | HOR | 1980 | 1989 | 02 | 1011.25 | 395.5501 | 5 | 202.25 | 793.2524 | 202.25 | 202.25 | Cast concrete 2000 | 1.4861 | 1.2 | 2000 | 1000 | Perlite board expanded | 0 | 0.051 | 16 | 1260 | 0.71 | Brick fired clay 1920 | 0.5553 | 0.8725 | 1920 | 800 | Perlite board expanded | 0 | 0.051 | 16 | 1260 | 1.24 | Double glazed 9 mm Aluminium thermal break 4 mm thick frame | Double | Aluminium | Non coated | No gas | 2.7 | Cast concrete 2000 | 0.99517 | 1.225 | 2000 | 1000 | Perlite board expanded | 0 | 0.051 | 16 | 1260 | 1.05 | 400000 | 395.5501 | 0.021449 | ZonWalInt_B_matrix | {'a1': 0.5865726067741809, 'a2': 0.38825156982847897, 'a3': 0.029949145265307318, 'a4': 0.009923826786663103, 'a5': 0.9856969864324718, 'a6': 0.003851363795731804, 'a7': 0.000146845912439421, 'a8': 0.00013453643897841404, 'a9': 0.9985241815598206, 'b1': 0.0, 'b2': 0.0002320523631469211, 'b3': 1.8488716572034755e-05, 'b4': 0.00031843424893614224, 'b5': 0.0001068368018445089, 'b6': 6.094850810452539e-07, 'b7': 0.0012055916317081797, 'b8': 2.8111708752058757e-05, 'b9': 5.633915968742628e-07} | 1.0936 | 0.29437 | 0.031987 | 2.6263 | 0.73979 | 0.18799 | 153.7967
BG-HOR-1990-1999-02 | BG | HOR | 1990 | 1999 | 02 | 1011.25 | 415.3276 | 5 | 202.25 | 793.2524 | 202.25 | 202.25 | Cast concrete 2000 | 1.4861 | 1.2 | 2000 | 1000 | Perlite board expanded | 0 | 0.051 | 16 | 1260 | 0.71 | Brick fired clay 1920 | 0.72417 | 0.8725 | 1920 | 800 | Perlite board expanded | 0 | 0.051 | 16 | 1260 | 1 | Double glazed 9 mm Aluminium thermal break 4 mm thick frame | Double | Aluminium | Non coated | No gas | 2.67 | Cast concrete 2000 | 0.99517 | 1.225 | 2000 | 1000 | Perlite board expanded | 0 | 0.051 | 16 | 1260 | 1.05 | 420000 | 415.3276 | 0.018609 | ZonWalInt_B_matrix | {'a1': 0.6141080406262633, 'a2': 0.36553308517326966, 'a3': 0.025865526509649635, 'a4': 0.01184982782535276, 'a5': 0.9853281835301964, 'a6': 0.0021864481530664477, 'a7': 9.28581990262904e-05, 'a8': 8.956525018464854e-05, 'a9': 0.9993809014710593, 'b1': 0.0, 'b2': 0.000270119110914955, 'b3': 1.8419713319848353e-05, 'b4': 0.0004024631745867453, 'b5': 9.876128610006821e-05, 'b6': 5.106182132336742e-07, 'b7': 0.0004242935911775293, 'b8': 3.236289096322801e-05, 'b9': 4.249434207000498e-07} | 0.62508 | 0.17603 | 0.012169 | 2.4843 | 0.72748 | 0.1987 | 135.8764
BG-HOR-2000-2010-02 | BG | HOR | 2000 | 2010 | 02 | 1011.25 | 435.1051 | 5 | 202.25 | 793.2524 | 202.25 | 202.25 | Cast concrete 2000 | 1.4861 | 1.2 | 2000 | 1000 | Perlite board expanded | 0 | 0.051 | 16 | 1260 | 0.71 | Brick fired clay 1600 | 0.95617 | 0.5225 | 1600 | 800 | Perlite board expanded | 0 | 0.051 | 16 | 1260 | 0.5 | Double glazed 6 mm Low E 0.05 Aluminium thermal break 4 mm thick frame | Double | Aluminium | Coated | No gas | 2.65 | Cast concrete 2000 | 0.99517 | 1.225 | 2000 | 1000 | Perlite board expanded | 0 | 0.051 | 16 | 1260 | 1.05 | 440000 | 435.1051 | 0.020066 | ZonWalInt_B_matrix | {'a1': 0.6219899245586514, 'a2': 0.028561932403292783, 'a3': 0.35440556410724494, 'a4': 8.085088438901787e-05, 'a5': 0.9981626516995882, 'a6': 0.0015019498546662584, 'a7': 0.0, 'a8': 0.0, 'a9': 0.9994957691190473, 'b1': 0.0, 'b2': 0.0002730042210667906, 'b3': 1.8251934912709365e-05, 'b4': 0.0003673704872267723, 'b5': 4.030033447298265e-05, 'b6': 3.5158309968338004e-07, 'b7': 0.0004700028737861857, 'b8': 9.739999395173839e-05, 'b9': 6.321065422084844e-07} | 3.2199 | 0.82137 | 0.19588 | 17.1569 | 4.0544 | 0.86825 | 98.0186
BG-HOR-2011-2021-02 | BG | HOR | 2011 | 2021 | 02 | 1011.25 | 390.6057 | 5 | 202.25 | 793.2524 | 202.25 | 202.25 | Cast concrete 2000 | 1.4861 | 1.2 | 2000 | 1000 | Perlite board expanded | 0 | 0.051 | 16 | 1260 | 0.71 | Brick fired clay 1600 | 0.95617 | 0.5225 | 1600 | 800 | Perlite board expanded | 0 | 0.051 | 16 | 1260 | 0.5 | Double glazed 12 mm Low E 0.05 Aluminium thermal break 4 mm thick frame | Double | Aluminium | Coated | No gas | 1.8 | Cast concrete 2000 | 0.99517 | 1.225 | 2000 | 1000 | Perlite board expanded | 0 | 0.051 | 16 | 1260 | 1.05 | 395000 | 390.6057 | 0.01696 | ZonWalInt_B_matrix | {'a1': 0.6537894415123968, 'a2': 0.19034975575314791, 'a3': 0.1649501893517563, 'a4': 0.0, 'a5': 0.9996923615416063, 'a6': 0.0, 'a7': 0.0, 'a8': 3.1963822804695795e-05, 'a9': 0.9969375657583879, 'b1': 0.0, 'b2': 0.00029191232574293015, 'b3': 1.685031612208554e-05, 'b4': 0.00029504735072946283, 'b5': 4.189170431702884e-05, 'b6': 0.0, 'b7': 0.0030764781889434886, 'b8': 0.000223596389703961, 'b9': 2.047632465634073e-06} | 1.1531 | 0.31646 | 0.040639 | 7.6442 | 1.9182 | 0.70102 | 96.0946
BG-OTH-1850-1944-00 | BG | OTH | 1850 | 1944 | 00 | 1024.5455 | 2703.638 | 3 | 341.5152 | 622.4836 | 153.6818 | 341.5152 | Precast concrete (dense) (exposed) | 1.245 | 1.5 | 2100 | 1000 | Perlite board expanded | 0 | 0.047 | 16 | 1260 | 1 | Brick fired clay 1920 | 0.39699 | 0.8725 | 1920 | 800 | Perlite board expanded | 0 | 0.047 | 16 | 1260 | 1.6 | Double glazed 6 mm Wood 30 mm thick frame | Double | Wood | Non coated | No gas | 3.1 | Cast concrete 2000 | 0.989 | 1.15 | 2000 | 1000 | Perlite board expanded | 0 | 0.047 | 16 | 1260 | 1 | 2770000 | 2703.638 | 0.12169 | ZonWalInt_B_matrix | {'a1': 0.6592736362368167, 'a2': 0.1873288892040675, 'a3': 0.16218275111585725, 'a4': 0.0, 'a5': 0.9996011130299475, 'a6': 0.0, 'a7': 0.0, 'a8': 3.2547410802948196e-05, 'a9': 0.996994386628956, 'b1': 0.0, 'b2': 0.0002849895718650724, 'b3': 1.6444546554751487e-05, 'b4': 0.0003861406470559989, 'b5': 4.0267051085454015e-05, 'b6': 0.0, 'b7': 0.0030061366472969612, 'b8': 0.00022767444217231867, 'b9': 1.979640631719008e-06} | 1.226 | 0.33517 | 0.045882 | 7.6093 | 1.9039 | 0.69115 | 159.5583
BG-OTH-1945-1969-00 | BG | OTH | 1945 | 1969 | 00 | 1024.5455 | 2371.7835 | 3 | 341.5152 | 622.4836 | 153.6818 | 341.5152 | Precast concrete (dense) (exposed) | 1.1873 | 1.5 | 2100 | 1000 | Perlite board expanded | 0 | 0.051 | 16 | 1260 | 1.04 | Brick fired clay 1920 | 0.3936 | 0.8725 | 1920 | 800 | Perlite board expanded | 0 | 0.051 | 16 | 1260 | 1.61 | Double glazed 6 mm Wood 30 mm thick frame | Double | Wood | Non coated | No gas | 2.87 | Precast concrete (dense) (exposed) | 0.99 | 1.5 | 2100 | 1000 | Perlite board expanded | 0 | 0.051 | 16 | 1260 | 1.25 | 2430000 | 2371.7835 | 0.11011 | ZonWalInt_B_matrix | {'a1': 0.6629590783332046, 'a2': 0.19856146077268977, 'a3': 0.14890827388536457, 'a4': 0.0, 'a5': 0.9995568558544944, 'a6': 0.0, 'a7': 0.0, 'a8': 3.4191562604611294e-05, 'a9': 0.9971881224676102, 'b1': 0.0, 'b2': 0.00030585266055012134, 'b3': 1.6518669133039467e-05, 'b4': 0.0004298885805559622, 'b5': 4.148828674089543e-05, 'b6': 0.0, 'b7': 0.002780161423779459, 'b8': 0.00022770982474954138, 'b9': 2.1431692308318034e-06} | 1.1929 | 0.32639 | 0.043229 | 7.9078 | 1.9754 | 0.7163 | 168.0866
BG-OTH-1970-1979-00 | BG | OTH | 1970 | 1979 | 00 | 1024.5455 | 1239.5741 | 3 | 341.5152 | 622.4836 | 153.6818 | 341.5152 | Precast concrete (dense) (exposed) | 1.3239 | 1.5 | 2100 | 1000 | Perlite board expanded | 0 | 0.051 | 16 | 1260 | 0.95 | Brick fired clay 1920 | 0.43725 | 0.8725 | 1920 | 800 | Perlite board expanded | 0 | 0.051 | 16 | 1260 | 1.49 | Double glazed 6 mm Wood 30 mm thick frame | Double | Wood | Non coated | No gas | 2.76 | Precast concrete (dense) (protected) | 0.98491 | 1.35 | 2100 | 1000 | Perlite board expanded | 0 | 0.051 | 16 | 1260 | 1.15 | 1270000 | 1239.5741 | 0.055631 | ZonWalInt_B_matrix | {'a1': 0.6423504699653829, 'a2': 0.022847106840739404, 'a3': 0.33860112445161, 'a4': 0.00014635939396929297, 'a5': 0.998545710677585, 'a6': 0.00014387903594254473, 'a7': 0.013543770153924198, 'a8': 0.003210239095058559, 'a9': 0.9822469408181579, 'b1': 5.1688776147722844e-05, 'b2': 0.0002812308766265957, 'b3': 1.8162698177106704e-05, 'b4': 0.0011789440362747392, 'b5': 2.6147205177904657e-05, 'b6': 4.814586057434899e-07, 'b7': 0.0007691947608759866, 'b8': 0.00011864521707953202, 'b9': 4.6462916091616775e-07} | 1.1925 | 0.31691 | 0.035661 | 3.282 | 0.90207 | 0.25689 | 157.8619
BG-OTH-1980-1989-00 | BG | OTH | 1980 | 1989 | 00 | 1024.5455 | 1298.1366 | 3 | 341.5152 | 622.4836 | 153.6818 | 341.5152 | Cast concrete 2000 | 1.4861 | 1.2 | 2000 | 1000 | Perlite board expanded | 0 | 0.051 | 16 | 1260 | 0.71 | Brick fired clay 1920 | 0.5553 | 0.8725 | 1920 | 800 | Perlite board expanded | 0 | 0.051 | 16 | 1260 | 1.24 | Double glazed 6 mm Wood 30 mm thick frame | Double | Wood | Non coated | No gas | 2.7 | Cast concrete 2000 | 0.99517 | 1.225 | 2000 | 1000 | Perlite board expanded | 0 | 0.051 | 16 | 1260 | 1.05 | 1330000 | 1298.1366 | 0.058678 | ZonWalInt_B_matrix | {'a1': 0.6250352096864762, 'a2': 0.2599456172362596, 'a3': 0.11946549263255468, 'a4': 0.0038428355313757873, 'a5': 0.9912123600895315, 'a6': 0.00463007269670453, 'a7': 6.744643317637721e-07, 'a8': 1.882295089876667e-06, 'a9': 0.999069970619899, 'b1': 0.0, 'b2': 0.0002652578636440758, 'b3': 1.855875066170032e-05, 'b4': 0.00013501782332777773, 'b5': 0.00014837792245787863, 'b6': 1.1867389463656735e-06, 'b7': 0.0009264866298855869, 'b8': 3.538826953214692e-05, 'b9': 5.565073404816025e-07} | 1.0335 | 0.27685 | 0.027285 | 2.5 | 0.70873 | 0.17639 | 139.7741
BG-OTH-1990-1999-00 | BG | OTH | 1990 | 1999 | 00 | 1024.5455 | 1298.1366 | 3 | 341.5152 | 622.4836 | 153.6818 | 341.5152 | Cast concrete 2000 | 1.4861 | 1.2 | 2000 | 1000 | Perlite board expanded | 0 | 0.051 | 16 | 1260 | 0.71 | Brick fired clay 1920 | 0.72417 | 0.8725 | 1920 | 800 | Perlite board expanded | 0 | 0.051 | 16 | 1260 | 1 | Double glazed 6 mm Wood 30 mm thick frame | Double | Wood | Non coated | No gas | 2.67 | Cast concrete 2000 | 0.99517 | 1.225 | 2000 | 1000 | Perlite board expanded | 0 | 0.051 | 16 | 1260 | 1.05 | 1330000 | 1298.1366 | 0.045536 | ZonWalInt_B_matrix | {'a1': 0.6528275253550938, 'a2': 0.022693947248069352, 'a3': 0.3292168696651106, 'a4': 0.00014489432359926074, 'a5': 0.9992436468902797, 'a6': 0.00014140747833349954, 'a7': 0.010237802831714684, 'a8': 0.003350497544037287, 'a9': 0.9858296049812404, 'b1': 4.914573229312427e-05, 'b2': 0.0002815320615282833, 'b3': 1.8411475859237245e-05, 'b4': 0.00045853142007367493, 'b5': 3.08991968526566e-05, 'b6': 4.125546063267361e-07, 'b7': 0.00036563481477905286, 'b8': 0.00011124197185482154, 'b9': 6.454266850095056e-07} | 0.70776 | 0.19643 | 0.014507 | 2.3024 | 0.68199 | 0.18326 | 126.9265
BG-OTH-2000-2010-00 | BG | OTH | 2000 | 2010 | 00 | 1024.5455 | 1278.6158 | 3 | 341.5152 | 622.4836 | 153.6818 | 341.5152 | Cast concrete 2000 | 1.4861 | 1.2 | 2000 | 1000 | Perlite board expanded | 0 | 0.051 | 16 | 1260 | 0.71 | Brick fired clay 1600 | 0.95617 | 0.5225 | 1600 | 800 | Perlite board expanded | 0 | 0.051 | 16 | 1260 | 0.5 | Double glazed 6 mm Low E 0.05 Wood 30 mm thick frame | Double | Wood | Coated | No gas | 2.65 | Cast concrete 2000 | 0.99517 | 1.225 | 2000 | 1000 | Perlite board expanded | 0 | 0.051 | 16 | 1260 | 1.05 | 1310000 | 1278.6158 | 0.044505 | ZonWalInt_B_matrix | {'a1': 0.6589172725993122, 'a2': 0.026601259798682584, 'a3': 0.31883390160373776, 'a4': 0.00013888758867665004, 'a5': 0.9992784041458922, 'a6': 0.00013431816684869743, 'a7': 0.008974539261886745, 'a8': 0.0032085748728616884, 'a9': 0.9872068930497253, 'b1': 0.0, 'b2': 0.00028171487559294604, 'b3': 1.835394805469683e-05, 'b4': 0.00043792623942840255, 'b5': 3.446153744376224e-05, 'b6': 3.870737596476546e-07, 'b7': 0.00042203318963448, 'b8': 0.00011009879393283503, 'b9': 7.120578084069631e-07} | 0.72261 | 0.19604 | 0.014102 | 3.3022 | 0.89517 | 0.2273 | 99.8081
BG-OTH-2011-2021-00 | BG | OTH | 2011 | 2021 | 00 | 1024.5455 | 810.1154 | 3 | 341.5152 | 622.4836 | 153.6818 | 341.5152 | Cast concrete 2000 | 1.4861 | 1.2 | 2000 | 1000 | Perlite board expanded | 0 | 0.051 | 16 | 1260 | 0.71 | Brick fired clay 1600 | 0.95617 | 0.5225 | 1600 | 800 | Perlite board expanded | 0 | 0.051 | 16 | 1260 | 0.5 | Double glazed 9 mm Low E 0.05 Wood 30 mm thick frame | Double | Wood | Coated | No gas | 1.8 | Cast concrete 2000 | 0.99517 | 1.225 | 2000 | 1000 | Perlite board expanded | 0 | 0.051 | 16 | 1260 | 1.05 | 830000 | 810.1154 | 0.026312 | ZonWalInt_B_matrix | {'a1': 0.34511527118653096, 'a2': 0.46348208231871163, 'a3': 0.19044982484848577, 'a4': 0.0, 'a5': 0.9944339351148858, 'a6': 1.1970895031684557e-06, 'a7': 0.0, 'a8': 0.0, 'a9': 0.9999966854021042, 'b1': 0.0, 'b2': 0.0, 'b3': 6.600540448561979e-05, 'b4': 0.005794896791383839, 'b5': 0.00014659242904846242, 'b6': 3.866925348802976e-06, 'b7': 0.0, 'b8': 0.0, 'b9': 0.0} | 1.4125 | 0.42708 | 0.077453 | 1.2572 | 0.37859 | 0.058361 | 98.1439
CY-OFF-1850-1944-01 | CY | OFF | 1850 | 1944 | 01 | 185.4915 | 3337.2207 | 6 | 30.9153 | 429.9542 | 37.0983 | 30.9153 | Cast concrete 2000 | 1.4788 | 1.175 | 2000 | 1000 | Perlite board expanded | 0 | 0.047 | 16 | 1260 | 0.7 | Brick fired clay 1920 | 0.26715 | 0.8725 | 1920 | 800 | Perlite board expanded | 0 | 0.047 | 16 | 1260 | 2.1 | Single glazed Polyurethane frame | Single | Plastic | Non coated | No gas | 6.05 | Precast concrete (dense) (exposed) | 0.25875 | 1.5 | 2100 | 1000 | Perlite board expanded | 0 | 0.047 | 16 | 1260 | 3.2 | 619026.1507 | 3337.2207 | 0.01717 | ZonWalInt_B_matrix | {'a1': 0.3446454849574698, 'a2': 0.19941862577021488, 'a3': 0.45595948910009343, 'a4': 0.0, 'a5': 0.9999971860847265, 'a6': 0.0, 'a7': 0.0, 'a8': 7.955730524903526e-07, 'a9': 0.9949434831014436, 'b1': 0.0, 'b2': 3.5406495965334e-05, 'b3': 6.734228410715412e-05, 'b4': 0.0, 'b5': 0.0, 'b6': 0.0, 'b7': 0.0052732698399457385, 'b8': 0.00011744573139463961, 'b9': 3.886514268624959e-06} | 1.3202 | 0.40515 | 0.071711 | 1.2243 | 0.37007 | 0.055723 | 105.5638
CY-OFF-1945-1969-01 | CY | OFF | 1945 | 1969 | 01 | 185.4915 | 522.1679 | 6 | 30.9153 | 429.9542 | 37.0983 | 30.9153 | Cast concrete 2000 | 1.4832 | 1.275 | 2000 | 1000 | Perlite board expanded | 0 | 0.051 | 16 | 1260 | 0.75 | Brick fired clay 1920 | 0.31089 | 0.8725 | 1920 | 800 | Perlite board expanded | 0 | 0.051 | 16 | 1260 | 1.9 | Single glazed Polyurethane frame | Single | Plastic | Non coated | No gas | 6.05 | Precast concrete (dense) (exposed) | 0.24455 | 1.5 | 2100 | 1000 | Perlite board expanded | 0 | 0.051 | 16 | 1260 | 3.3 | 96857.7276 | 522.1679 | 0.0027145 | ZonWalInt_B_matrix | {'a1': 0.3504033310692465, 'a2': 0.20381419496107828, 'a3': 0.44648740758310973, 'a4': 0.0, 'a5': 0.9999974782097399, 'a6': 0.0, 'a7': 0.0, 'a8': 1.7748075361304936e-07, 'a9': 0.9954849716172086, 'b1': 0.0, 'b2': 0.0001954380481963991, 'b3': 6.832777297510563e-05, 'b4': 0.0, 'b5': 0.0, 'b6': 0.0, 'b7': 0.004713245719982557, 'b8': 9.542553774055371e-05, 'b9': 3.886650078234999e-06} | 1.1946 | 0.37319 | 0.062857 | 1.2177 | 0.3644 | 0.051718 | 98.5555
CY-OFF-1970-1979-01 | CY | OFF | 1970 | 1979 | 01 | 185.4915 | 189.4799 | 6 | 30.9153 | 429.9542 | 37.0983 | 30.9153 | Cast concrete 2000 | 1.4895 | 1.3 | 2000 | 1000 | Perlite board expanded | 0 | 0.051 | 16 | 1260 | 0.76 | Brick fired clay 1920 | 0.36491 | 0.8725 | 1920 | 800 | Perlite board expanded | 0 | 0.051 | 16 | 1260 | 1.7 | Single glazed Polyurethane frame | Single | Plastic | Non coated | No gas | 5.97 | Precast concrete (dense) (exposed) | 0.23118 | 1.5 | 2100 | 1000 | Perlite board expanded | 0 | 0.051 | 16 | 1260 | 3.4 | 35146.914 | 189.4799 | 0.0010002 | ZonWalInt_B_matrix | {'a1': 0.3569873846655029, 'a2': 0.20390667692790013, 'a3': 0.4400292560050547, 'a4': 0.0, 'a5': 0.9999975439032219, 'a6': 0.0, 'a7': 0.0, 'a8': 0.0, 'a9': 0.9957603680552711, 'b1': 0.0, 'b2': 0.0002744989850405137, 'b3': 6.850891620034431e-05, 'b4': 0.0, 'b5': 0.0, 'b6': 0.0, 'b7': 0.00442646406447724, 'b8': 8.788864622853554e-05, 'b9': 3.872457706966332e-06} | 1.1246 | 0.35511 | 0.058058 | 1.2169 | 0.36082 | 0.048868 | 91.1414
CY-OFF-1980-1989-01 | CY | OFF | 1980 | 1989 | 01 | 185.4915 | 624.5335 | 6 | 30.9153 | 429.9542 | 37.0983 | 30.9153 | Cast concrete 2000 | 1.4955 | 1.325 | 2000 | 1000 | Perlite board expanded | 0 | 0.051 | 16 | 1260 | 0.77 | Brick fired clay 1920 | 0.39699 | 0.8725 | 1920 | 800 | Perlite board expanded | 0 | 0.051 | 16 | 1260 | 1.6 | Single glazed Polyurethane frame | Single | Plastic | Non coated | No gas | 5.9 | Precast concrete (dense) (exposed) | 0.21857 | 1.5 | 2100 | 1000 | Perlite board expanded | 0 | 0.051 | 16 | 1260 | 3.5 | 115845.6703 | 624.5335 | 0.003347 | ZonWalInt_B_matrix | {'a1': 0.3723150089478042, 'a2': 0.2074494374152396, 'a3': 0.422304586124051, 'a4': 0.0, 'a5': 0.9999981414177084, 'a6': 0.0, 'a7': 0.0, 'a8': 0.0, 'a9': 0.9965634154960982, 'b1': 0.0, 'b2': 0.0001004033880794096, 'b3': 6.9135806104431e-05, 'b4': 0.0, 'b5': 0.0, 'b6': 0.0, 'b7': 0.003591051028759182, 'b8': 4.897654810914e-05, 'b9': 4.05226905384161e-06} | 1.0341 | 0.32773 | 0.049469 | 1.3921 | 0.40232 | 0.054437 | 87.5764
CY-OFF-1990-1999-01 | CY | OFF | 1990 | 1999 | 01 | 185.4915 | 675.7163 | 6 | 30.9153 | 429.9542 | 37.0983 | 30.9153 | Cast concrete 2000 | 1.4735 | 1.325 | 2000 | 1000 | Perlite board expanded | 0 | 0.051 | 16 | 1260 | 0.78 | Brick fired clay 1920 | 0.41458 | 0.8725 | 1920 | 800 | Perlite board expanded | 0 | 0.051 | 16 | 1260 | 1.55 | Double glazed 6 mm Low E 0.05 Polyurethane frame | Double | Plastic | Coated | No gas | 2.5 | Precast concrete (dense) (exposed) | 0.21857 | 1.5 | 2100 | 1000 | Perlite board expanded | 0 | 0.051 | 16 | 1260 | 3.5 | 125339.6416 | 675.7163 | 0.00343 | ZonWalInt_B_matrix | {'a1': 0.37202580725142265, 'a2': 0.20467067978304304, 'a3': 0.42495877188557774, 'a4': 0.0, 'a5': 0.9999980761914941, 'a6': 0.0, 'a7': 0.0, 'a8': 0.0, 'a9': 0.9966947651891154, 'b1': 0.0, 'b2': 0.0001227166048257023, 'b3': 6.983075031957158e-05, 'b4': 0.0, 'b5': 0.0, 'b6': 0.0, 'b7': 0.0034533589990654013, 'b8': 4.762754522481544e-05, 'b9': 4.006104768533852e-06} | 1.0082 | 0.31914 | 0.046849 | 1.4062 | 0.40381 | 0.053444 | 77.671
CY-OFF-2000-2010-01 | CY | OFF | 2000 | 2010 | 01 | 185.4915 | 2646.2532 | 6 | 30.9153 | 429.9542 | 37.0983 | 30.9153 | Precast concrete (dense) (protected) | 1.4794 | 1.35 | 2100 | 1000 | Perlite board expanded | 0 | 0.051 | 16 | 1260 | 0.79 | Brick fired clay 1920 | 0.42569 | 0.8725 | 1920 | 800 | Perlite board expanded | 0 | 0.051 | 16 | 1260 | 1.52 | Double glazed 12 mm Low E 0.05 Polyurethane frame | Double | Plastic | Coated | No gas | 1.6 | Precast concrete (dense) (exposed) | 0.21857 | 1.5 | 2100 | 1000 | Perlite board expanded | 0 | 0.051 | 16 | 1260 | 3.5 | 490857.5377 | 2646.2532 | 0.012684 | ZonWalInt_B_matrix | {'a1': 0.35339731141760716, 'a2': 0.20607893176795639, 'a3': 0.4172031683349584, 'a4': 0.0, 'a5': 0.9999953168267532, 'a6': 0.0, 'a7': 0.0, 'a8': 1.9259163851375676e-06, 'a9': 0.9951860485652989, 'b1': 0.027253325821274398, 'b2': 0.0003370823827853639, 'b3': 7.62443705146657e-05, 'b4': 0.0, 'b5': 0.0, 'b6': 0.0, 'b7': 0.004947297549638126, 'b8': 0.00022865691007168477, 'b9': 5.2827996870466e-06} | 1.148 | 0.33887 | 0.044471 | 1.078 | 0.33741 | 0.049891 | 76.1892
CY-OFF-2011-2021-01 | CY | OFF | 2011 | 2021 | 01 | 185.4915 | 906.0388 | 6 | 30.9153 | 429.9542 | 37.0983 | 30.9153 | Precast concrete (dense) (exposed) | 1.3259 | 1.5 | 2100 | 1000 | Perlite board expanded | 0.01 | 0.051 | 16 | 1260 | 0.8 | Brick fired clay 1920 | 0.11019 | 0.8725 | 1920 | 800 | Cement fiber slabs shredded wood | 0.03 | 0.081 | 350 | 1030 | 1.5 | Double glazed 16 mm Argon Low E 0.05 PVCthree hollow chambers frame | Double | Plastic | Coated | Argon | 1.1 | Precast concrete (dense) (exposed) | 0.21857 | 1.5 | 2100 | 1000 | Perlite board expanded | 0 | 0.051 | 16 | 1260 | 3.5 | 168062.5126 | 906.0388 | 0.0026015 | ZonWalInt_B_matrix | {'a1': 0.341912804394359, 'a2': 0.18942354962280372, 'a3': 0.4674228739236634, 'a4': 0.0, 'a5': 0.9999966616017975, 'a6': 0.0, 'a7': 0.0, 'a8': 1.1617133172706642e-06, 'a9': 0.994405559490119, 'b1': 0.0, 'b2': 0.0, 'b3': 6.619335987049935e-05, 'b4': 0.0, 'b5': 0.0, 'b6': 0.0, 'b7': 0.005824778888043697, 'b8': 0.00014616988239914944, 'b9': 3.8503254929494095e-06} | 1.4082 | 0.42602 | 0.077344 | 1.2554 | 0.37837 | 0.058559 | 73.4942
CY-OFF-1850-1944-02 | CY | OFF | 1850 | 1944 | 02 | 185.4915 | 3337.2207 | 6 | 30.9153 | 429.9542 | 37.0983 | 30.9153 | Cast concrete 2000 | 1.4788 | 1.175 | 2000 | 1000 | Perlite board expanded | 0 | 0.047 | 16 | 1260 | 0.7 | Brick fired clay 1920 | 0.26715 | 0.8725 | 1920 | 800 | Perlite board expanded | 0 | 0.047 | 16 | 1260 | 2.1 | Single glazed Aluminium thermal break 4 mm thick frame | Single | Aluminium | Non coated | No gas | 6.2 | Precast concrete (dense) (exposed) | 0.25875 | 1.5 | 2100 | 1000 | Perlite board expanded | 0 | 0.047 | 16 | 1260 | 3.2 | 619026.1507 | 3337.2207 | 0.01717 | ZonWalInt_B_matrix | {'a1': 0.34126695805172336, 'a2': 0.19746961479158298, 'a3': 0.4608779557965934, 'a4': 0.0, 'a5': 0.9999971579129728, 'a6': 0.0, 'a7': 0.0, 'a8': 6.929432508087867e-07, 'a9': 0.9949157566115869, 'b1': 0.0, 'b2': 4.830060141882922e-05, 'b3': 6.757960134391304e-05, 'b4': 0.0, 'b5': 0.0, 'b6': 0.0, 'b7': 0.005302739247323264, 'b8': 0.00011690681453439125, 'b9': 3.8597619771068205e-06} | 1.3191 | 0.4047 | 0.071687 | 1.2195 | 0.36874 | 0.055501 | 106.8895
CY-OFF-1945-1969-02 | CY | OFF | 1945 | 1969 | 02 | 185.4915 | 522.1679 | 6 | 30.9153 | 429.9542 | 37.0983 | 30.9153 | Cast concrete 2000 | 1.4832 | 1.275 | 2000 | 1000 | Perlite board expanded | 0 | 0.051 | 16 | 1260 | 0.75 | Brick fired clay 1920 | 0.31089 | 0.8725 | 1920 | 800 | Perlite board expanded | 0 | 0.051 | 16 | 1260 | 1.9 | Single glazed Aluminium thermal break 4 mm thick frame | Single | Aluminium | Non coated | No gas | 6.05 | Precast concrete (dense) (exposed) | 0.24455 | 1.5 | 2100 | 1000 | Perlite board expanded | 0 | 0.051 | 16 | 1260 | 3.3 | 96857.7276 | 522.1679 | 0.0027145 | ZonWalInt_B_matrix | {'a1': 0.3449648123469826, 'a2': 0.20263209104155175, 'a3': 0.45271240775811095, 'a4': 0.0, 'a5': 0.9999974510663369, 'a6': 0.0, 'a7': 0.0, 'a8': 1.1517687187670763e-07, 'a9': 0.9954604473467753, 'b1': 0.0, 'b2': 0.00020918490772524115, 'b3': 6.879337968450926e-05, 'b4': 0.0, 'b5': 0.0, 'b6': 0.0, 'b7': 0.004739028132844905, 'b8': 9.526626690702891e-05, 'b9': 3.8596737362773255e-06} | 1.1933 | 0.37259 | 0.062724 | 1.211 | 0.3625 | 0.051365 | 99.8311
CY-OFF-1970-1979-02 | CY | OFF | 1970 | 1979 | 02 | 185.4915 | 189.4799 | 6 | 30.9153 | 429.9542 | 37.0983 | 30.9153 | Cast concrete 2000 | 1.4895 | 1.3 | 2000 | 1000 | Perlite board expanded | 0 | 0.051 | 16 | 1260 | 0.76 | Brick fired clay 1920 | 0.36491 | 0.8725 | 1920 | 800 | Perlite board expanded | 0 | 0.051 | 16 | 1260 | 1.7 | Single glazed Aluminium thermal break 4 mm thick frame | Single | Aluminium | Non coated | No gas | 5.97 | Precast concrete (dense) (exposed) | 0.23118 | 1.5 | 2100 | 1000 | Perlite board expanded | 0 | 0.051 | 16 | 1260 | 3.4 | 35146.914 | 189.4799 | 0.0010002 | ZonWalInt_B_matrix | {'a1': 0.3513867649322588, 'a2': 0.20299834767967032, 'a3': 0.44616738523992927, 'a4': 0.0, 'a5': 0.9999975085588455, 'a6': 0.0, 'a7': 0.0, 'a8': 0.0, 'a9': 0.9957375862385203, 'b1': 0.0, 'b2': 0.0002881298072182326, 'b3': 6.900617447248902e-05, 'b4': 0.0, 'b5': 0.0, 'b6': 0.0, 'b7': 0.004450134478198954, 'b8': 8.809034253931586e-05, 'b9': 3.84609682971745e-06} | 1.1231 | 0.35448 | 0.057938 | 1.2117 | 0.35931 | 0.048637 | 92.4053
CY-OFF-1980-1989-02 | CY | OFF | 1980 | 1989 | 02 | 185.4915 | 624.5335 | 6 | 30.9153 | 429.9542 | 37.0983 | 30.9153 | Cast concrete 2000 | 1.4955 | 1.325 | 2000 | 1000 | Perlite board expanded | 0 | 0.051 | 16 | 1260 | 0.77 | Brick fired clay 1920 | 0.39699 | 0.8725 | 1920 | 800 | Perlite board expanded | 0 | 0.051 | 16 | 1260 | 1.6 | Single glazed Aluminium thermal break 4 mm thick frame | Single | Aluminium | Non coated | No gas | 5.9 | Precast concrete (dense) (exposed) | 0.21857 | 1.5 | 2100 | 1000 | Perlite board expanded | 0 | 0.051 | 16 | 1260 | 3.5 | 115845.6703 | 624.5335 | 0.003347 | ZonWalInt_B_matrix | {'a1': 0.36697785039986064, 'a2': 0.42864127669717184, 'a3': 0.20601887593983007, 'a4': 0.0, 'a5': 0.9965370868003215, 'a6': 5.786299953703336e-08, 'a7': 0.0, 'a8': 0.0, 'a9': 0.999998106673239, 'b1': 0.0, 'b2': 0.00011319916953314598, 'b3': 6.967003866848815e-05, 'b4': 0.003618482367303082, 'b5': 4.931590737131266e-05, 'b6': 4.018962968529167e-06, 'b7': 0.0, 'b8': 0.0, 'b9': 0.0} | 1.0279 | 0.32595 | 0.049124 | 1.3768 | 0.39853 | 0.054028 | 88.821
CY-OFF-1990-1999-02 | CY | OFF | 1990 | 1999 | 02 | 185.4915 | 675.7163 | 6 | 30.9153 | 429.9542 | 37.0983 | 30.9153 | Cast concrete 2000 | 1.4735 | 1.325 | 2000 | 1000 | Perlite board expanded | 0 | 0.051 | 16 | 1260 | 0.78 | Brick fired clay 1920 | 0.41458 | 0.8725 | 1920 | 800 | Perlite board expanded | 0 | 0.051 | 16 | 1260 | 1.55 | Double glazed 6 mm Low E 0.05 Aluminium thermal break 4 mm thick frame | Double | Aluminium | Coated | No gas | 2.5 | Precast concrete (dense) (exposed) | 0.21857 | 1.5 | 2100 | 1000 | Perlite board expanded | 0 | 0.051 | 16 | 1260 | 3.5 | 125339.6416 | 675.7163 | 0.00343 | ZonWalInt_B_matrix | {'a1': 0.3673159689714532, 'a2': 0.20322058082998634, 'a3': 0.43070253982785617, 'a4': 0.0, 'a5': 0.9999980305178907, 'a6': 0.0, 'a7': 0.0, 'a8': 0.0, 'a9': 0.9966659169006039, 'b1': 0.0, 'b2': 0.00013539543486142447, 'b3': 7.030455788759819e-05, 'b4': 0.0, 'b5': 0.0, 'b6': 0.0, 'b7': 0.0034835215504111887, 'b8': 4.793648912486434e-05, 'b9': 3.97342713923913e-06} | 1.0018 | 0.31738 | 0.046563 | 1.399 | 0.40211 | 0.053492 | 78.8895
CY-OFF-2000-2010-02 | CY | OFF | 2000 | 2010 | 02 | 185.4915 | 2646.2532 | 6 | 30.9153 | 429.9542 | 37.0983 | 30.9153 | Precast concrete (dense) (protected) | 1.4794 | 1.35 | 2100 | 1000 | Perlite board expanded | 0 | 0.051 | 16 | 1260 | 0.79 | Brick fired clay 1920 | 0.42569 | 0.8725 | 1920 | 800 | Perlite board expanded | 0 | 0.051 | 16 | 1260 | 1.52 | Double glazed 16 mm Low E 0.05 Aluminium thermal break 8 mm thick frame | Double | Aluminium | Coated | No gas | 1.6 | Precast concrete (dense) (exposed) | 0.21857 | 1.5 | 2100 | 1000 | Perlite board expanded | 0 | 0.051 | 16 | 1260 | 3.5 | 490857.5377 | 2646.2532 | 0.012684 | ZonWalInt_B_matrix | {'a1': 0.3583060363734606, 'a2': 0.1946110031969188, 'a3': 0.42155323629794833, 'a4': 0.0, 'a5': 0.9999952461251855, 'a6': 0.0, 'a7': 0.0, 'a8': 1.7878497846366584e-06, 'a9': 0.9952036380909364, 'b1': 0.028074181712924084, 'b2': 8.121773501501346e-05, 'b3': 7.585946744835088e-05, 'b4': 0.0, 'b5': 0.0, 'b6': 0.0, 'b7': 0.004932194366540728, 'b8': 0.00021472480412130645, 'b9': 5.182333871634175e-06} | 1.1323 | 0.33689 | 0.045664 | 1.0554 | 0.33157 | 0.049145 | 77.3972
CY-OFF-2011-2021-02 | CY | OFF | 2011 | 2021 | 02 | 185.4915 | 906.0388 | 6 | 30.9153 | 429.9542 | 37.0983 | 30.9153 | Precast concrete (dense) (exposed) | 1.3259 | 1.5 | 2100 | 1000 | Perlite board expanded | 0.01 | 0.051 | 16 | 1260 | 0.8 | Brick fired clay 1920 | 0.11019 | 0.8725 | 1920 | 800 | Cement fiber slabs shredded wood | 0.03 | 0.081 | 350 | 1030 | 1.5 | Double glazed 16 mm Low E 0.05 Aluminium thermal break 8 mm thick frame | Double | Aluminium | Coated | No gas | 1.6 | Precast concrete (dense) (exposed) | 0.21857 | 1.5 | 2100 | 1000 | Perlite board expanded | 0 | 0.051 | 16 | 1260 | 3.5 | 168062.5126 | 906.0388 | 0.0026015 | ZonWalInt_B_matrix | {'a1': 0.46471064183151234, 'a2': 0.36437689215066843, 'a3': 0.17109018940984477, 'a4': 2.5629937941910204e-09, 'a5': 0.9910808204977077, 'a6': 0.0, 'a7': 0.0, 'a8': 0.0, 'a9': 0.9999988413997655, 'b1': 0.0, 'b2': 6.150775694546466e-06, 'b3': 0.00012769705713223546, 'b4': 0.00929434007773326, 'b5': 0.0001740171411344427, 'b6': 9.01141827857204e-06, 'b7': 0.0, 'b8': 0.0, 'b9': 0.0} | 1.3737 | 0.41781 | 0.08218 | 2.1369 | 0.62249 | 0.15363 | 78.2305
CY-TRA-1850-1944-01 | CY | TRA | 1850 | 1944 | 01 | 112.4105 | 2212.9725 | 1 | 112.4105 | 142.8128 | 5.6205 | 112.4105 | Cast concrete 2000 | 1.4788 | 1.175 | 2000 | 1000 | Perlite board expanded | 0 | 0.047 | 16 | 1260 | 0.7 | Brick fired clay 1920 | 0.26715 | 0.8725 | 1920 | 800 | Perlite board expanded | 0 | 0.047 | 16 | 1260 | 2.1 | Single glazed Polyurethane frame | Single | Plastic | Non coated | No gas | 6.05 | Precast concrete (dense) (exposed) | 0.25875 | 1.5 | 2100 | 1000 | Perlite board expanded | 0 | 0.047 | 16 | 1260 | 3.2 | 248761.2689 | 2212.9725 | 0.00646 | ZonWalInt_B_matrix | {'a1': 0.4669749188927368, 'a2': 0.3608761142370445, 'a3': 0.1724792762667202, 'a4': 4.973163074490482e-09, 'a5': 0.9913516079435366, 'a6': 0.0, 'a7': 0.0, 'a8': 0.0, 'a9': 0.999999092765195, 'b1': 0.0, 'b2': 5.9415933763370465e-05, 'b3': 0.00012700078803943427, 'b4': 0.009018061191038988, 'b5': 0.00015766706544534398, 'b6': 8.961933501694645e-06, 'b7': 0.0, 'b8': 0.0, 'b9': 0.0} | 1.3147 | 0.40416 | 0.078676 | 2.1387 | 0.61989 | 0.14969 | 118.1439
CY-TRA-1945-1969-01 | CY | TRA | 1945 | 1969 | 01 | 112.4105 | 312.6659 | 1 | 112.4105 | 142.8128 | 5.6205 | 112.4105 | Cast concrete 2000 | 1.4832 | 1.275 | 2000 | 1000 | Perlite board expanded | 0 | 0.051 | 16 | 1260 | 0.75 | Brick fired clay 1920 | 0.31089 | 0.8725 | 1920 | 800 | Perlite board expanded | 0 | 0.051 | 16 | 1260 | 1.9 | Single glazed Polyurethane frame | Single | Plastic | Non coated | No gas | 6.05 | Precast concrete (dense) (exposed) | 0.24455 | 1.5 | 2100 | 1000 | Perlite board expanded | 0 | 0.051 | 16 | 1260 | 3.3 | 35146.914 | 312.6659 | 0.00092049 | ZonWalInt_B_matrix | {'a1': 0.46898564830214595, 'a2': 0.357709820551104, 'a3': 0.17377095573545395, 'a4': 3.7277317423112706e-08, 'a5': 0.9915832306593748, 'a6': 0.0, 'a7': 0.0, 'a8': 0.0, 'a9': 0.999999195896825, 'b1': 0.0, 'b2': 0.0001492866620130075, 'b3': 0.00012743519752837727, 'b4': 0.008778853630313914, 'b5': 0.00014911813821459272, 'b6': 8.973224535268647e-06, 'b7': 0.0, 'b8': 0.0, 'b9': 0.0} | 1.2494 | 0.38944 | 0.075184 | 2.1752 | 0.62238 | 0.14436 | 117.2892
CY-TRA-1970-1979-01 | CY | TRA | 1970 | 1979 | 01 | 112.4105 | 185.9787 | 1 | 112.4105 | 142.8128 | 5.6205 | 112.4105 | Cast concrete 2000 | 1.4895 | 1.3 | 2000 | 1000 | Perlite board expanded | 0 | 0.051 | 16 | 1260 | 0.76 | Brick fired clay 1920 | 0.36491 | 0.8725 | 1920 | 800 | Perlite board expanded | 0 | 0.051 | 16 | 1260 | 1.7 | Single glazed Polyurethane frame | Single | Plastic | Non coated | No gas | 5.97 | Precast concrete (dense) (exposed) | 0.23118 | 1.5 | 2100 | 1000 | Perlite board expanded | 0 | 0.051 | 16 | 1260 | 3.4 | 20905.957 | 185.9787 | 0.00055445 | ZonWalInt_B_matrix | {'a1': 0.466773796478205, 'a2': 0.1754319569641376, 'a3': 0.3583370993941205, 'a4': 0.0, 'a5': 0.999999159188118, 'a6': 0.0, 'a7': 0.0, 'a8': 0.0, 'a9': 0.9915661224924384, 'b1': 0.0, 'b2': 0.00019534554493648678, 'b3': 0.00012804457739963915, 'b4': 0.0, 'b5': 0.0, 'b6': 0.0, 'b7': 0.008793850023170562, 'b8': 0.0001545105379538316, 'b9': 9.013948517317166e-06} | 1.2286 | 0.38387 | 0.073632 | 2.1899 | 0.62216 | 0.14073 | 115.3957
CY-TRA-1980-1989-01 | CY | TRA | 1980 | 1989 | 01 | 112.4105 | 523.811 | 1 | 112.4105 | 142.8128 | 5.6205 | 112.4105 | Cast concrete 2000 | 1.4955 | 1.325 | 2000 | 1000 | Perlite board expanded | 0 | 0.051 | 16 | 1260 | 0.77 | Brick fired clay 1920 | 0.39699 | 0.8725 | 1920 | 800 | Perlite board expanded | 0 | 0.051 | 16 | 1260 | 1.6 | Single glazed Polyurethane frame | Single | Plastic | Non coated | No gas | 5.9 | Precast concrete (dense) (exposed) | 0.21857 | 1.5 | 2100 | 1000 | Perlite board expanded | 0 | 0.051 | 16 | 1260 | 3.5 | 58881.8423 | 523.811 | 0.0015811 | ZonWalInt_B_matrix | {'a1': 0.4753642047006466, 'a2': 0.19067196294795674, 'a3': 0.33694051614811577, 'a4': 0.0, 'a5': 0.9999274467149797, 'a6': 0.0, 'a7': 0.0, 'a8': 3.8775186006698335e-07, 'a9': 0.9924373021905, 'b1': 0.0, 'b2': 0.0, 'b3': 0.00012950572874618793, 'b4': 6.870917298020607e-05, 'b5': 0.0, 'b6': 0.0, 'b7': 0.007883582401157647, 'b8': 0.0001052095927524642, 'b9': 9.754411449074684e-06} | 1.0962 | 0.34735 | 0.061647 | 2.1051 | 0.60236 | 0.13363 | 115.316
CY-TRA-1990-1999-01 | CY | TRA | 1990 | 1999 | 01 | 112.4105 | 228.2078 | 1 | 112.4105 | 142.8128 | 5.6205 | 112.4105 | Cast concrete 2000 | 1.4735 | 1.325 | 2000 | 1000 | Perlite board expanded | 0 | 0.051 | 16 | 1260 | 0.78 | Brick fired clay 1920 | 0.41458 | 0.8725 | 1920 | 800 | Perlite board expanded | 0 | 0.051 | 16 | 1260 | 1.55 | Double glazed 6 mm Low E 0.05 Polyurethane frame | Double | Plastic | Coated | No gas | 2.5 | Precast concrete (dense) (exposed) | 0.21857 | 1.5 | 2100 | 1000 | Perlite board expanded | 0 | 0.051 | 16 | 1260 | 3.5 | 25652.9427 | 228.2078 | 0.00067315 | ZonWalInt_B_matrix | {'a1': 0.47324061860616234, 'a2': 0.19765756670535045, 'a3': 0.33280515377413417, 'a4': 0.0, 'a5': 0.9998970229226685, 'a6': 0.0, 'a7': 0.0, 'a8': 7.557071282830874e-07, 'a9': 0.9924628059224125, 'b1': 0.0, 'b2': 0.0, 'b3': 0.00013045707595492773, 'b4': 9.764991634182538e-05, 'b5': 0.0, 'b6': 0.0, 'b7': 0.00785470620521668, 'b8': 0.00010599183991195174, 'b9': 9.836795889083105e-06} | 1.0739 | 0.33977 | 0.058966 | 1.9792 | 0.5687 | 0.12095 | 107.0049
CY-TRA-2000-2010-01 | CY | TRA | 2000 | 2010 | 01 | 112.4105 | 1392.6144 | 1 | 112.4105 | 142.8128 | 5.6205 | 112.4105 | Precast concrete (dense) (protected) | 1.4794 | 1.35 | 2100 | 1000 | Perlite board expanded | 0 | 0.051 | 16 | 1260 | 0.79 | Brick fired clay 1920 | 0.42569 | 0.8725 | 1920 | 800 | Perlite board expanded | 0 | 0.051 | 16 | 1260 | 1.52 | Double glazed 12 mm Low E 0.05 Polyurethane frame | Double | Plastic | Coated | No gas | 1.6 | Precast concrete (dense) (exposed) | 0.21857 | 1.5 | 2100 | 1000 | Perlite board expanded | 0 | 0.051 | 16 | 1260 | 3.5 | 156544.4266 | 1392.6144 | 0.0040121 | ZonWalInt_B_matrix | {'a1': 0.45289993018273345, 'a2': 0.16711312471811834, 'a3': 0.3727591517604592, 'a4': 0.0, 'a5': 0.9999936354885002, 'a6': 0.0, 'a7': 3.463302555423273e-07, 'a8': 2.3793072581720887e-08, 'a9': 0.9897733137538665, 'b1': 0.00730954680276916, 'b2': 0.0003497046194353816, 'b3': 0.0001540593553241444, 'b4': 0.0, 'b5': 0.0, 'b6': 2.479306661176077e-07, 'b7': 0.010594752686975802, 'b8': 0.00026811542093226607, 'b9': 1.2339933203333197e-05} | 1.2774 | 0.38534 | 0.070083 | 2.6449 | 0.75447 | 0.21103 | 106.3111
CY-TRA-2011-2021-01 | CY | TRA | 2011 | 2021 | 01 | 112.4105 | 143.7497 | 1 | 112.4105 | 142.8128 | 5.6205 | 112.4105 | Precast concrete (dense) (exposed) | 1.3259 | 1.5 | 2100 | 1000 | Perlite board expanded | 0.01 | 0.051 | 16 | 1260 | 0.8 | Brick fired clay 1920 | 0.11019 | 0.8725 | 1920 | 800 | Cement fiber slabs shredded wood | 0.03 | 0.081 | 350 | 1030 | 1.5 | Double glazed 16 mm Argon Low E 0.05 PVCthree hollow chambers frame | Double | Plastic | Coated | Argon | 1.1 | Precast concrete (dense) (exposed) | 0.21857 | 1.5 | 2100 | 1000 | Perlite board expanded | 0 | 0.051 | 16 | 1260 | 3.5 | 16158.9713 | 143.7497 | 0.00032681 | ZonWalInt_B_matrix | {'a1': 0.4618698440769684, 'a2': 0.36724788671189584, 'a3': 0.17088372331578006, 'a4': 2.8260875046066947e-09, 'a5': 0.9910197804496358, 'a6': 0.0, 'a7': 0.0, 'a8': 0.0, 'a9': 0.9999988303728, 'b1': 0.0, 'b2': 1.8618890435095978e-05, 'b3': 0.00012806961721286393, 'b4': 0.009358866565095547, 'b5': 0.00017372944593226205, 'b6': 8.970010924237245e-06, 'b7': 0.0, 'b8': 0.0, 'b9': 0.0} | 1.371 | 0.41761 | 0.08251 | 2.1348 | 0.62185 | 0.15356 | 101.2279
CY-TRA-1850-1944-02 | CY | TRA | 1850 | 1944 | 02 | 112.4105 | 2212.9725 | 1 | 112.4105 | 142.8128 | 5.6205 | 112.4105 | Cast concrete 2000 | 1.4788 | 1.175 | 2000 | 1000 | Perlite board expanded | 0 | 0.047 | 16 | 1260 | 0.7 | Brick fired clay 1920 | 0.26715 | 0.8725 | 1920 | 800 | Perlite board expanded | 0 | 0.047 | 16 | 1260 | 2.1 | Single glazed Aluminium thermal break 4 mm thick frame | Single | Aluminium | Non coated | No gas | 6.2 | Precast concrete (dense) (exposed) | 0.25875 | 1.5 | 2100 | 1000 | Perlite board expanded | 0 | 0.047 | 16 | 1260 | 3.2 | 248761.2689 | 2212.9725 | 0.00646 | ZonWalInt_B_matrix | {'a1': 0.4643839176390228, 'a2': 0.17205112281274174, 'a3': 0.36369739143604596, 'a4': 0.0, 'a5': 0.9999990688482913, 'a6': 0.0, 'a7': 0.0, 'a8': 0.0, 'a9': 0.9912864636002554, 'b1': 0.0, 'b2': 7.273820255907861e-05, 'b3': 0.00012737052917680946, 'b4': 0.0, 'b5': 0.0, 'b6': 0.0, 'b7': 0.009087126861892173, 'b8': 0.00015739331144663522, 'b9': 8.916938031892618e-06} | 1.3115 | 0.40369 | 0.078829 | 2.1438 | 0.62078 | 0.14998 | 119.3846
CY-TRA-1945-1969-02 | CY | TRA | 1945 | 1969 | 02 | 112.4105 | 312.6659 | 1 | 112.4105 | 142.8128 | 5.6205 | 112.4105 | Cast concrete 2000 | 1.4832 | 1.275 | 2000 | 1000 | Perlite board expanded | 0 | 0.051 | 16 | 1260 | 0.75 | Brick fired clay 1920 | 0.31089 | 0.8725 | 1920 | 800 | Perlite board expanded | 0 | 0.051 | 16 | 1260 | 1.9 | Single glazed Aluminium thermal break 4 mm thick frame | Single | Aluminium | Non coated | No gas | 6.05 | Precast concrete (dense) (exposed) | 0.24455 | 1.5 | 2100 | 1000 | Perlite board expanded | 0 | 0.051 | 16 | 1260 | 3.3 | 35146.914 | 312.6659 | 0.00092049 | ZonWalInt_B_matrix | {'a1': 0.4657263633851432, 'a2': 0.36096434640289604, 'a3': 0.17357505777883975, 'a4': 7.2402886020189965e-09, 'a5': 0.9915289845398019, 'a6': 0.0, 'a7': 0.0, 'a8': 0.0, 'a9': 0.9999991847893525, 'b1': 0.0, 'b2': 0.00016282439554462957, 'b3': 0.0001279563554368039, 'b4': 0.008836380954968472, 'b5': 0.0001491252617979633, 'b6': 8.924818787419362e-06, 'b7': 0.0, 'b8': 0.0, 'b9': 0.0} | 1.2507 | 0.3896 | 0.075297 | 2.1655 | 0.61992 | 0.14379 | 118.5027
CY-TRA-1970-1979-02 | CY | TRA | 1970 | 1979 | 02 | 112.4105 | 185.9787 | 1 | 112.4105 | 142.8128 | 5.6205 | 112.4105 | Cast concrete 2000 | 1.4895 | 1.3 | 2000 | 1000 | Perlite board expanded | 0 | 0.051 | 16 | 1260 | 0.76 | Brick fired clay 1920 | 0.36491 | 0.8725 | 1920 | 800 | Perlite board expanded | 0 | 0.051 | 16 | 1260 | 1.7 | Single glazed Aluminium thermal break 4 mm thick frame | Single | Aluminium | Non coated | No gas | 5.97 | Precast concrete (dense) (exposed) | 0.23118 | 1.5 | 2100 | 1000 | Perlite board expanded | 0 | 0.051 | 16 | 1260 | 3.4 | 20905.957 | 185.9787 | 0.00055445 | ZonWalInt_B_matrix | {'a1': 0.46325048463686996, 'a2': 0.175447073843376, 'a3': 0.3616744039878069, 'a4': 0.0, 'a5': 0.9999991494340937, 'a6': 0.0, 'a7': 0.0, 'a8': 0.0, 'a9': 0.9915089457487193, 'b1': 0.0, 'b2': 0.00020897077087972252, 'b3': 0.00012864043682300763, 'b4': 0.0, 'b5': 0.0, 'b6': 0.0, 'b7': 0.008854078943831178, 'b8': 0.0001545488503675374, 'b9': 8.967029461908108e-06} | 1.2296 | 0.38388 | 0.073684 | 2.1792 | 0.61939 | 0.14002 | 116.5903
CY-TRA-1980-1989-02 | CY | TRA | 1980 | 1989 | 02 | 112.4105 | 523.811 | 1 | 112.4105 | 142.8128 | 5.6205 | 112.4105 | Cast concrete 2000 | 1.4955 | 1.325 | 2000 | 1000 | Perlite board expanded | 0 | 0.051 | 16 | 1260 | 0.77 | Brick fired clay 1920 | 0.39699 | 0.8725 | 1920 | 800 | Perlite board expanded | 0 | 0.051 | 16 | 1260 | 1.6 | Single glazed Aluminium thermal break 4 mm thick frame | Single | Aluminium | Non coated | No gas | 5.9 | Precast concrete (dense) (exposed) | 0.21857 | 1.5 | 2100 | 1000 | Perlite board expanded | 0 | 0.051 | 16 | 1260 | 3.5 | 58881.8423 | 523.811 | 0.0015811 | ZonWalInt_B_matrix | {'a1': 0.4722319939837218, 'a2': 0.34216531196250927, 'a3': 0.18939205107281368, 'a4': 7.341003258670947e-08, 'a5': 0.9923897856049901, 'a6': 3.5481549749548555e-07, 'a7': 0.0, 'a8': 0.0, 'a9': 0.9999402978546093, 'b1': 0.0, 'b2': 0.0, 'b3': 0.00013017651349152656, 'b4': 0.007908168611032454, 'b5': 0.00010545956416469931, 'b6': 9.62059315854517e-06, 'b7': 5.6478101180335124e-05, 'b8': 0.0, 'b9': 0.0} | 1.0925 | 0.3462 | 0.061377 | 2.1467 | 0.61132 | 0.13571 | 116.4966
CY-TRA-1990-1999-02 | CY | TRA | 1990 | 1999 | 02 | 112.4105 | 228.2078 | 1 | 112.4105 | 142.8128 | 5.6205 | 112.4105 | Cast concrete 2000 | 1.4735 | 1.325 | 2000 | 1000 | Perlite board expanded | 0 | 0.051 | 16 | 1260 | 0.78 | Brick fired clay 1920 | 0.41458 | 0.8725 | 1920 | 800 | Perlite board expanded | 0 | 0.051 | 16 | 1260 | 1.55 | Double glazed 6 mm Low E 0.05 Aluminium thermal break 4 mm thick frame | Double | Aluminium | Coated | No gas | 2.5 | Precast concrete (dense) (exposed) | 0.21857 | 1.5 | 2100 | 1000 | Perlite board expanded | 0 | 0.051 | 16 | 1260 | 3.5 | 25652.9427 | 228.2078 | 0.00067315 | ZonWalInt_B_matrix | {'a1': 0.4695593279097923, 'a2': 0.3375111659489594, 'a3': 0.19626803909603605, 'a4': 1.8608670465342916e-08, 'a5': 0.9924402234015911, 'a6': 6.12889148959738e-07, 'a7': 0.0, 'a8': 0.0, 'a9': 0.9999113373725987, 'b1': 0.0, 'b2': 0.0, 'b3': 0.00013127203783835204, 'b4': 0.007879382787678479, 'b5': 0.00010655060400955891, 'b6': 9.725838532959083e-06, 'b7': 8.402792953245032e-05, 'b8': 0.0, 'b9': 0.0} | 1.072 | 0.33875 | 0.058625 | 2.0228 | 0.57892 | 0.12402 | 108.174
CY-TRA-2000-2010-02 | CY | TRA | 2000 | 2010 | 02 | 112.4105 | 1392.6144 | 1 | 112.4105 | 142.8128 | 5.6205 | 112.4105 | Precast concrete (dense) (protected) | 1.4794 | 1.35 | 2100 | 1000 | Perlite board expanded | 0 | 0.051 | 16 | 1260 | 0.79 | Brick fired clay 1920 | 0.42569 | 0.8725 | 1920 | 800 | Perlite board expanded | 0 | 0.051 | 16 | 1260 | 1.52 | Double glazed 16 mm Low E 0.05 Aluminium thermal break 8 mm thick frame | Double | Aluminium | Coated | No gas | 1.6 | Precast concrete (dense) (exposed) | 0.21857 | 1.5 | 2100 | 1000 | Perlite board expanded | 0 | 0.051 | 16 | 1260 | 3.5 | 156544.4266 | 1392.6144 | 0.0040121 | ZonWalInt_B_matrix | {'a1': 0.4524030669953654, 'a2': 0.37412782806856015, 'a3': 0.16446943270832262, 'a4': 3.018531544357863e-08, 'a5': 0.989637335277191, 'a6': 2.320233218475823e-09, 'a7': 0.0, 'a8': 0.0, 'a9': 0.9999921740821546, 'b1': 0.008716402384465602, 'b2': 6.439156734637822e-05, 'b3': 0.0001540900767187265, 'b4': 0.010740105021739813, 'b5': 0.00025370366533513966, 'b6': 1.222664113231511e-05, 'b7': 0.0, 'b8': 0.0, 'b9': 3.1954350214743457e-07} | 1.2699 | 0.3873 | 0.073127 | 2.9071 | 0.81092 | 0.22708 | 107.493
CY-TRA-2011-2021-02 | CY | TRA | 2011 | 2021 | 02 | 112.4105 | 143.7497 | 1 | 112.4105 | 142.8128 | 5.6205 | 112.4105 | Precast concrete (dense) (exposed) | 1.3259 | 1.5 | 2100 | 1000 | Perlite board expanded | 0.01 | 0.051 | 16 | 1260 | 0.8 | Brick fired clay 1920 | 0.11019 | 0.8725 | 1920 | 800 | Cement fiber slabs shredded wood | 0.03 | 0.081 | 350 | 1030 | 1.5 | Double glazed 16 mm Low E 0.05 Aluminium thermal break 8 mm thick frame | Double | Aluminium | Coated | No gas | 1.6 | Precast concrete (dense) (exposed) | 0.21857 | 1.5 | 2100 | 1000 | Perlite board expanded | 0 | 0.051 | 16 | 1260 | 3.5 | 16158.9713 | 143.7497 | 0.00032681 | ZonWalInt_B_matrix | {'a1': 0.6288717412763847, 'a2': 0.23557672189913897, 'a3': 0.13405334909945704, 'a4': 7.646314196077832e-09, 'a5': 0.9922424266606253, 'a6': 0.0, 'a7': 0.0, 'a8': 0.0, 'a9': 0.9999957204475416, 'b1': 0.004379325500123011, 'b2': 0.0002895014518253969, 'b3': 1.4912074447388406e-05, 'b4': 0.008044012019351801, 'b5': 0.0002537327306646376, 'b6': 1.4897990896281947e-06, 'b7': 0.0, 'b8': 0.0, 'b9': 2.739213498018984e-08} | 1.1682 | 0.3431 | 0.047241 | 1.6241 | 0.46786 | 0.07917 | 106.0347
CY-EDU-1850-1944-01 | CY | EDU | 1850 | 1944 | 01 | 1200.9384 | 373.1537 | 2 | 600.4692 | 505.9845 | 180.1408 | 600.4692 | Cast concrete 2000 | 1.4788 | 1.175 | 2000 | 1000 | Perlite board expanded | 0 | 0.047 | 16 | 1260 | 0.7 | Brick fired clay 1920 | 0.26715 | 0.8725 | 1920 | 800 | Perlite board expanded | 0 | 0.047 | 16 | 1260 | 2.1 | Single glazed Polyurethane frame | Single | Plastic | Non coated | No gas | 6.05 | Precast concrete (dense) (exposed) | 0.25875 | 1.5 | 2100 | 1000 | Perlite board expanded | 0 | 0.047 | 16 | 1260 | 3.2 | 448134.6668 | 373.1537 | 0.0083169 | ZonWalInt_B_matrix | {'a1': 0.630247184407269, 'a2': 0.1352144049850383, 'a3': 0.2325120665886934, 'a4': 0.0, 'a5': 0.9999959623849817, 'a6': 0.0, 'a7': 2.7494039173065945e-07, 'a8': 0.0, 'a9': 0.9923047872474307, 'b1': 0.005133240965573026, 'b2': 0.0002932566830418377, 'b3': 1.4788164472082287e-05, 'b4': 0.0, 'b5': 0.0, 'b6': 2.6714697562671557e-08, 'b7': 0.007980928545202663, 'b8': 0.00024629395221412766, 'b9': 1.4973425250666279e-06} | 1.1414 | 0.33545 | 0.045291 | 1.6156 | 0.46557 | 0.078286 | 54.0555
CY-EDU-1945-1969-01 | CY | EDU | 1945 | 1969 | 01 | 1200.9384 | 56.9353 | 2 | 600.4692 | 505.9845 | 180.1408 | 600.4692 | Cast concrete 2000 | 1.4832 | 1.275 | 2000 | 1000 | Perlite board expanded | 0 | 0.051 | 16 | 1260 | 0.75 | Brick fired clay 1920 | 0.31089 | 0.8725 | 1920 | 800 | Perlite board expanded | 0 | 0.051 | 16 | 1260 | 1.9 | Single glazed Polyurethane frame | Single | Plastic | Non coated | No gas | 6.05 | Precast concrete (dense) (exposed) | 0.24455 | 1.5 | 2100 | 1000 | Perlite board expanded | 0 | 0.051 | 16 | 1260 | 3.3 | 68375.8136 | 56.9353 | 0.0012922 | ZonWalInt_B_matrix | {'a1': 0.6315987549051496, 'a2': 0.2282609788931951, 'a3': 0.13647926118330153, 'a4': 1.1235503459410531e-08, 'a5': 0.9923719168745214, 'a6': 0.0, 'a7': 0.0, 'a8': 0.0, 'a9': 0.9999965783972461, 'b1': 0.007106955821201777, 'b2': 0.0003006723401196736, 'b3': 1.4771648286488949e-05, 'b4': 0.007909963744356678, 'b5': 0.00024368046614019832, 'b6': 1.519529782435763e-06, 'b7': 0.0, 'b8': 0.0, 'b9': 2.2116508048561687e-08} | 1.1138 | 0.32753 | 0.043296 | 1.5707 | 0.45213 | 0.073347 | 54.1669
CY-EDU-1970-1979-01 | CY | EDU | 1970 | 1979 | 01 | 1200.9384 | 13.4553 | 2 | 600.4692 | 505.9845 | 180.1408 | 600.4692 | Cast concrete 2000 | 1.4895 | 1.3 | 2000 | 1000 | Perlite board expanded | 0 | 0.051 | 16 | 1260 | 0.76 | Brick fired clay 1920 | 0.36491 | 0.8725 | 1920 | 800 | Perlite board expanded | 0 | 0.051 | 16 | 1260 | 1.7 | Single glazed Polyurethane frame | Single | Plastic | Non coated | No gas | 5.97 | Precast concrete (dense) (exposed) | 0.23118 | 1.5 | 2100 | 1000 | Perlite board expanded | 0 | 0.051 | 16 | 1260 | 3.4 | 16158.9713 | 13.4553 | 0.00031088 | ZonWalInt_B_matrix | {'a1': 0.6304908070883088, 'a2': 0.22612283451613668, 'a3': 0.13803770256185577, 'a4': 1.2250547564971738e-08, 'a5': 0.9922765011977227, 'a6': 0.0, 'a7': 0.0, 'a8': 0.0, 'a9': 0.9999965508731121, 'b1': 0.009105072955355568, 'b2': 0.00029482739849766727, 'b3': 1.4781521763538575e-05, 'b4': 0.00800528866863898, 'b5': 0.0002491064874982354, 'b6': 1.5411257378235884e-06, 'b7': 0.0, 'b8': 0.0, 'b9': 2.269596065638662e-08} | 1.1016 | 0.32342 | 0.042134 | 1.5834 | 0.4542 | 0.073034 | 53.8296
CY-EDU-1980-1989-01 | CY | EDU | 1980 | 1989 | 01 | 1200.9384 | 22.2035 | 2 | 600.4692 | 505.9845 | 180.1408 | 600.4692 | Cast concrete 2000 | 1.4955 | 1.325 | 2000 | 1000 | Perlite board expanded | 0 | 0.051 | 16 | 1260 | 0.77 | Brick fired clay 1920 | 0.39699 | 0.8725 | 1920 | 800 | Perlite board expanded | 0 | 0.051 | 16 | 1260 | 1.6 | Single glazed Polyurethane frame | Single | Plastic | Non coated | No gas | 5.9 | Precast concrete (dense) (exposed) | 0.21857 | 1.5 | 2100 | 1000 | Perlite board expanded | 0 | 0.051 | 16 | 1260 | 3.5 | 26665 | 22.2035 | 0.00053113 | ZonWalInt_B_matrix | {'a1': 0.6235650254989207, 'a2': 0.1830850569529138, 'a3': 0.199357580830387, 'a4': 0.0, 'a5': 0.9994654967565701, 'a6': 0.0, 'a7': 3.8924740414962654e-07, 'a8': 1.4305490715744306e-07, 'a9': 0.9928303704952764, 'b1': 0.0, 'b2': 1.5136737146272485e-05, 'b3': 1.521767993030991e-05, 'b4': 0.000500684280655649, 'b5': 0.0, 'b6': 1.7684847817359377e-07, 'b7': 0.007423557512733751, 'b8': 0.00014442508928261396, 'b9': 1.8232698093289948e-06} | 0.94106 | 0.27202 | 0.029152 | 1.5939 | 0.46879 | 0.084709 | 54.1293
CY-EDU-1990-1999-01 | CY | EDU | 1990 | 1999 | 01 | 1200.9384 | 15.0364 | 2 | 600.4692 | 505.9845 | 180.1408 | 600.4692 | Cast concrete 2000 | 1.4735 | 1.325 | 2000 | 1000 | Perlite board expanded | 0 | 0.051 | 16 | 1260 | 0.78 | Brick fired clay 1920 | 0.41458 | 0.8725 | 1920 | 800 | Perlite board expanded | 0 | 0.051 | 16 | 1260 | 1.55 | Double glazed 6 mm Low E 0.05 Polyurethane frame | Double | Plastic | Coated | No gas | 2.5 | Precast concrete (dense) (exposed) | 0.21857 | 1.5 | 2100 | 1000 | Perlite board expanded | 0 | 0.051 | 16 | 1260 | 3.5 | 18057.7656 | 15.0364 | 0.00034925 | ZonWalInt_B_matrix | {'a1': 0.649346210651103, 'a2': 0.15563837729665644, 'a3': 0.20114083807498173, 'a4': 0.0, 'a5': 0.9999573591455212, 'a6': 0.0, 'a7': 0.0, 'a8': 0.0, 'a9': 0.9935045683540739, 'b1': 0.0, 'b2': 0.00012137343816296562, 'b3': 1.4667009664038138e-05, 'b4': 3.910286473050874e-05, 'b5': 0.0, 'b6': 1.3277540359002976e-08, 'b7': 0.006731986857071418, 'b8': 0.00018384181822709856, 'b9': 1.7494529699143948e-06} | 0.83894 | 0.24884 | 0.025465 | 1.3415 | 0.39634 | 0.059915 | 52.9396
CY-EDU-2000-2010-01 | CY | EDU | 2000 | 2010 | 01 | 1200.9384 | 9.5026 | 2 | 600.4692 | 505.9845 | 180.1408 | 600.4692 | Precast concrete (dense) (protected) | 1.4794 | 1.35 | 2100 | 1000 | Perlite board expanded | 0 | 0.051 | 16 | 1260 | 0.79 | Brick fired clay 1920 | 0.42569 | 0.8725 | 1920 | 800 | Perlite board expanded | 0 | 0.051 | 16 | 1260 | 1.52 | Double glazed 12 mm Low E 0.05 Polyurethane frame | Double | Plastic | Coated | No gas | 1.6 | Precast concrete (dense) (exposed) | 0.21857 | 1.5 | 2100 | 1000 | Perlite board expanded | 0 | 0.051 | 16 | 1260 | 3.5 | 11411.9857 | 9.5026 | 0.00021412 | ZonWalInt_B_matrix | {'a1': 0.6334177991210612, 'a2': 0.22419141855475783, 'a3': 0.14365050277051195, 'a4': 9.965984019135672e-09, 'a5': 0.9923293230359319, 'a6': 1.835392534650549e-07, 'a7': 0.0, 'a8': 0.0, 'a9': 0.9999924039354113, 'b1': 0.0031736281846067855, 'b2': 0.0005922313233344198, 'b3': 1.604778831410297e-05, 'b4': 0.007919572233452877, 'b5': 0.0002919077000131637, 'b6': 1.9564257769798417e-06, 'b7': 0.0, 'b8': 0.0, 'b9': 7.484708844234548e-08} | 0.97708 | 0.28302 | 0.030509 | 2.2041 | 0.62598 | 0.12859 | 46.292
CY-EDU-2011-2021-01 | CY | EDU | 2011 | 2021 | 01 | 1200.9384 | 9.7132 | 2 | 600.4692 | 505.9845 | 180.1408 | 600.4692 | Precast concrete (dense) (exposed) | 1.3259 | 1.5 | 2100 | 1000 | Perlite board expanded | 0.01 | 0.051 | 16 | 1260 | 0.8 | Brick fired clay 1920 | 0.11019 | 0.8725 | 1920 | 800 | Cement fiber slabs shredded wood | 0.03 | 0.081 | 350 | 1030 | 1.5 | Double glazed 16 mm Argon Low E 0.05 PVCthree hollow chambers frame | Double | Plastic | Coated | Argon | 1.1 | Precast concrete (dense) (exposed) | 0.21857 | 1.5 | 2100 | 1000 | Perlite board expanded | 0 | 0.051 | 16 | 1260 | 3.5 | 11665 | 9.7132 | 7.4859e-05 | ZonWalInt_B_matrix | {'a1': 0.6259280733343962, 'a2': 0.1335346538100429, 'a3': 0.23747493070060285, 'a4': 0.0, 'a5': 0.999996238873216, 'a6': 0.0, 'a7': 2.7135390865679776e-07, 'a8': 0.0, 'a9': 0.9921923706254869, 'b1': 0.005832209105840782, 'b2': 0.00029040749393563844, 'b3': 1.4966456673480934e-05, 'b4': 0.0, 'b5': 0.0, 'b6': 2.195248139579788e-08, 'b7': 0.008096244032893508, 'b8': 0.0002518419933216409, 'b9': 1.4839651566257948e-06} | 1.1708 | 0.34367 | 0.047529 | 1.5753 | 0.45433 | 0.075254 | 42.6001
CY-EDU-1850-1944-02 | CY | EDU | 1850 | 1944 | 02 | 1200.9384 | 373.1537 | 2 | 600.4692 | 505.9845 | 180.1408 | 600.4692 | Cast concrete 2000 | 1.4788 | 1.175 | 2000 | 1000 | Perlite board expanded | 0 | 0.047 | 16 | 1260 | 0.7 | Brick fired clay 1920 | 0.26715 | 0.8725 | 1920 | 800 | Perlite board expanded | 0 | 0.047 | 16 | 1260 | 2.1 | Single glazed Aluminium thermal break 4 mm thick frame | Single | Aluminium | Non coated | No gas | 6.2 | Precast concrete (dense) (exposed) | 0.25875 | 1.5 | 2100 | 1000 | Perlite board expanded | 0 | 0.047 | 16 | 1260 | 3.2 | 448134.6668 | 373.1537 | 0.0083169 | ZonWalInt_B_matrix | {'a1': 0.6272574734709923, 'a2': 0.13473255687294908, 'a3': 0.2346108309133188, 'a4': 0.0, 'a5': 0.9999959760066746, 'a6': 0.0, 'a7': 2.734698172955289e-07, 'a8': 0.0, 'a9': 0.9922461418863883, 'b1': 0.006366658914480728, 'b2': 0.00029504927493306245, 'b3': 1.4858939697189152e-05, 'b4': 0.0, 'b5': 0.0, 'b6': 2.6113878818419035e-08, 'b7': 0.008042744145550364, 'b8': 0.00024500864710148997, 'b9': 1.488051865469841e-06} | 1.1386 | 0.33413 | 0.044976 | 1.5953 | 0.45978 | 0.076724 | 55.1864
CY-EDU-1945-1969-02 | CY | EDU | 1945 | 1969 | 02 | 1200.9384 | 56.9353 | 2 | 600.4692 | 505.9845 | 180.1408 | 600.4692 | Cast concrete 2000 | 1.4832 | 1.275 | 2000 | 1000 | Perlite board expanded | 0 | 0.051 | 16 | 1260 | 0.75 | Brick fired clay 1920 | 0.31089 | 0.8725 | 1920 | 800 | Perlite board expanded | 0 | 0.051 | 16 | 1260 | 1.9 | Single glazed Aluminium thermal break 4 mm thick frame | Single | Aluminium | Non coated | No gas | 6.05 | Precast concrete (dense) (exposed) | 0.24455 | 1.5 | 2100 | 1000 | Perlite board expanded | 0 | 0.051 | 16 | 1260 | 3.3 | 68375.8136 | 56.9353 | 0.0012922 | ZonWalInt_B_matrix | {'a1': 0.6279253578020568, 'a2': 0.23096490341698767, 'a3': 0.1361412327997736, 'a4': 1.2255013305723956e-08, 'a5': 0.9923121585655049, 'a6': 0.0, 'a7': 0.0, 'a8': 0.0, 'a9': 0.9999966809683146, 'b1': 0.008265872993530274, 'b2': 0.0003041017591585913, 'b3': 1.4865649801608958e-05, 'b4': 0.00797303379874782, 'b5': 0.00024228999273417473, 'b6': 1.5096674944931436e-06, 'b7': 0.0, 'b8': 0.0, 'b9': 2.0832778950084578e-08} | 1.1093 | 0.32558 | 0.042743 | 1.541 | 0.44357 | 0.070921 | 55.2703
CY-EDU-1970-1979-02 | CY | EDU | 1970 | 1979 | 02 | 1200.9384 | 13.4553 | 2 | 600.4692 | 505.9845 | 180.1408 | 600.4692 | Cast concrete 2000 | 1.4895 | 1.3 | 2000 | 1000 | Perlite board expanded | 0 | 0.051 | 16 | 1260 | 0.76 | Brick fired clay 1920 | 0.36491 | 0.8725 | 1920 | 800 | Perlite board expanded | 0 | 0.051 | 16 | 1260 | 1.7 | Single glazed Aluminium thermal break 4 mm thick frame | Single | Aluminium | Non coated | No gas | 5.97 | Precast concrete (dense) (exposed) | 0.23118 | 1.5 | 2100 | 1000 | Perlite board expanded | 0 | 0.051 | 16 | 1260 | 3.4 | 16158.9713 | 13.4553 | 0.00031088 | ZonWalInt_B_matrix | {'a1': 0.6269360031184259, 'a2': 0.13755020251577477, 'a3': 0.2285607910130623, 'a4': 0.0, 'a5': 0.9999967671920068, 'a6': 0.0, 'a7': 3.444193318566466e-07, 'a8': 0.0, 'a9': 0.9922311692530048, 'b1': 0.010563530847994856, 'b2': 0.00029605029566834854, 'b3': 1.4886061708569459e-05, 'b4': 0.0, 'b5': 0.0, 'b6': 2.0173656049643835e-08, 'b7': 0.008053167582256174, 'b8': 0.0002472273388872108, 'b9': 1.5303969175593311e-06} | 1.1041 | 0.32354 | 0.042155 | 1.5531 | 0.4455 | 0.07062 | 54.9368
CY-EDU-1980-1989-02 | CY | EDU | 1980 | 1989 | 02 | 1200.9384 | 22.2035 | 2 | 600.4692 | 505.9845 | 180.1408 | 600.4692 | Cast concrete 2000 | 1.4955 | 1.325 | 2000 | 1000 | Perlite board expanded | 0 | 0.051 | 16 | 1260 | 0.77 | Brick fired clay 1920 | 0.39699 | 0.8725 | 1920 | 800 | Perlite board expanded | 0 | 0.051 | 16 | 1260 | 1.6 | Single glazed Aluminium thermal break 4 mm thick frame | Single | Aluminium | Non coated | No gas | 5.9 | Precast concrete (dense) (exposed) | 0.21857 | 1.5 | 2100 | 1000 | Perlite board expanded | 0 | 0.051 | 16 | 1260 | 3.5 | 26665 | 22.2035 | 0.00053113 | ZonWalInt_B_matrix | {'a1': 0.6225801681734644, 'a2': 0.20262252335195596, 'a3': 0.18154461828910332, 'a4': 6.079661106585851e-08, 'a5': 0.9927965452768986, 'a6': 3.4419395395799745e-07, 'a7': 0.0, 'a8': 0.0, 'a9': 0.9994528254273819, 'b1': 0.0, 'b2': 2.668717662096303e-05, 'b3': 1.5233054435601334e-05, 'b4': 0.007423146769407599, 'b5': 0.00014351927018056368, 'b6': 1.7873410337565742e-06, 'b7': 0.0005126747394155721, 'b8': 0.0, 'b9': 1.770848749036604e-07} | 0.94475 | 0.2722 | 0.02907 | 1.5691 | 0.45841 | 0.079569 | 55.2309
CY-EDU-1990-1999-02 | CY | EDU | 1990 | 1999 | 02 | 1200.9384 | 15.0364 | 2 | 600.4692 | 505.9845 | 180.1408 | 600.4692 | Cast concrete 2000 | 1.4735 | 1.325 | 2000 | 1000 | Perlite board expanded | 0 | 0.051 | 16 | 1260 | 0.78 | Brick fired clay 1920 | 0.41458 | 0.8725 | 1920 | 800 | Perlite board expanded | 0 | 0.051 | 16 | 1260 | 1.55 | Double glazed 6 mm Low E 0.05 Aluminium thermal break 4 mm thick frame | Double | Aluminium | Coated | No gas | 2.5 | Precast concrete (dense) (exposed) | 0.21857 | 1.5 | 2100 | 1000 | Perlite board expanded | 0 | 0.051 | 16 | 1260 | 3.5 | 18057.7656 | 15.0364 | 0.00034925 | ZonWalInt_B_matrix | {'a1': 0.6462572740072028, 'a2': 0.15133457624912164, 'a3': 0.20780300285784678, 'a4': 0.0, 'a5': 0.9999996327328435, 'a6': 0.0, 'a7': 0.0, 'a8': 0.0, 'a9': 0.9935286365670032, 'b1': 0.0, 'b2': 0.0001356221813553698, 'b3': 1.4776102900381889e-05, 'b4': 0.0, 'b5': 0.0, 'b6': 0.0, 'b7': 0.0067084119586301475, 'b8': 0.00018234468574979075, 'b9': 1.7070079029539444e-06} | 0.83943 | 0.24876 | 0.02557 | 1.3837 | 0.40496 | 0.061063 | 53.7957
CY-EDU-2000-2010-02 | CY | EDU | 2000 | 2010 | 02 | 1200.9384 | 9.5026 | 2 | 600.4692 | 505.9845 | 180.1408 | 600.4692 | Precast concrete (dense) (protected) | 1.4794 | 1.35 | 2100 | 1000 | Perlite board expanded | 0 | 0.051 | 16 | 1260 | 0.79 | Brick fired clay 1920 | 0.42569 | 0.8725 | 1920 | 800 | Perlite board expanded | 0 | 0.051 | 16 | 1260 | 1.52 | Double glazed 16 mm Low E 0.05 Aluminium thermal break 8 mm thick frame | Double | Aluminium | Coated | No gas | 1.6 | Precast concrete (dense) (exposed) | 0.21857 | 1.5 | 2100 | 1000 | Perlite board expanded | 0 | 0.051 | 16 | 1260 | 3.5 | 11411.9857 | 9.5026 | 0.00021412 | ZonWalInt_B_matrix | {'a1': 0.6308411645914983, 'a2': 0.13761459924834432, 'a3': 0.22963895636689796, 'a4': 0.0, 'a5': 0.9999924650901941, 'a6': 0.0, 'a7': 4.239622336954508e-07, 'a8': 4.8761136746247084e-08, 'a9': 0.9923132674199598, 'b1': 0.005537945124310331, 'b2': 0.00022841445586848264, 'b3': 1.624436531270194e-05, 'b4': 0.0, 'b5': 0.0, 'b6': 6.940681183322984e-08, 'b7': 0.007940600312769634, 'b8': 0.00026117454716832663, 'b9': 1.923671463002184e-06} | 0.94953 | 0.27546 | 0.029819 | 2.2827 | 0.63462 | 0.12497 | 47.3622
CY-EDU-2011-2021-02 | CY | EDU | 2011 | 2021 | 02 | 1200.9384 | 9.7132 | 2 | 600.4692 | 505.9845 | 180.1408 | 600.4692 | Precast concrete (dense) (exposed) | 1.3259 | 1.5 | 2100 | 1000 | Perlite board expanded | 0.01 | 0.051 | 16 | 1260 | 0.8 | Brick fired clay 1920 | 0.11019 | 0.8725 | 1920 | 800 | Cement fiber slabs shredded wood | 0.03 | 0.081 | 350 | 1030 | 1.5 | Double glazed 16 mm Low E 0.05 Aluminium thermal break 8 mm thick frame | Double | Aluminium | Coated | No gas | 1.6 | Precast concrete (dense) (exposed) | 0.21857 | 1.5 | 2100 | 1000 | Perlite board expanded | 0 | 0.051 | 16 | 1260 | 3.5 | 11665 | 9.7132 | 7.4859e-05 | ZonWalInt_B_matrix | {'a1': 0.5914675625220859, 'a2': 0.25965568758345897, 'a3': 0.14663771823408614, 'a4': 0.0, 'a5': 0.9943470712926218, 'a6': 6.540971167893887e-08, 'a7': 0.0, 'a8': 0.0, 'a9': 0.9999947225753503, 'b1': 0.006041241779668628, 'b2': 0.000217431674734987, 'b3': 1.282133093403376e-05, 'b4': 0.005850007513314052, 'b5': 0.00023845258779396517, 'b6': 1.1338902399381918e-06, 'b7': 0.0, 'b8': 0.0, 'b9': 2.54483578898075e-08} | 1.1796 | 0.3529 | 0.048797 | 1.1416 | 0.34205 | 0.044699 | 47.0426
CY-HEA-1850-1944-01 | CY | HEA | 1850 | 1944 | 01 | 1337.431 | 100.8154 | 5 | 267.4862 | 944.2357 | 200.6146 | 267.4862 | Cast concrete 2000 | 1.4788 | 1.175 | 2000 | 1000 | Perlite board expanded | 0 | 0.047 | 16 | 1260 | 0.7 | Brick fired clay 1920 | 0.26715 | 0.8725 | 1920 | 800 | Perlite board expanded | 0 | 0.047 | 16 | 1260 | 2.1 | Single glazed Polyurethane frame | Single | Plastic | Non coated | No gas | 6.05 | Precast concrete (dense) (exposed) | 0.25875 | 1.5 | 2100 | 1000 | Perlite board expanded | 0 | 0.047 | 16 | 1260 | 3.2 | 134833.6129 | 100.8154 | 0.0029332 | ZonWalInt_B_matrix | {'a1': 0.5948949734072512, 'a2': 0.14930141664367874, 'a3': 0.25494763343778226, 'a4': 0.0, 'a5': 0.9999951507008753, 'a6': 0.0, 'a7': 1.9685667556326694e-07, 'a8': 0.0, 'a9': 0.9945938587713407, 'b1': 0.004985706116605911, 'b2': 0.0002656409241643789, 'b3': 1.2813726333190302e-05, 'b4': 0.0, 'b5': 0.0, 'b6': 2.453683059873227e-08, 'b7': 0.005599992055364804, 'b8': 0.00022163887386773303, 'b9': 1.134802213047505e-06} | 1.131 | 0.34002 | 0.045604 | 1.0942 | 0.32595 | 0.039487 | 43.888
CY-HEA-1945-1969-01 | CY | HEA | 1945 | 1969 | 01 | 1337.431 | 12.0821 | 5 | 267.4862 | 944.2357 | 200.6146 | 267.4862 | Cast concrete 2000 | 1.4832 | 1.275 | 2000 | 1000 | Perlite board expanded | 0 | 0.051 | 16 | 1260 | 0.75 | Brick fired clay 1920 | 0.31089 | 0.8725 | 1920 | 800 | Perlite board expanded | 0 | 0.051 | 16 | 1260 | 1.9 | Single glazed Polyurethane frame | Single | Plastic | Non coated | No gas | 6.05 | Precast concrete (dense) (exposed) | 0.24455 | 1.5 | 2100 | 1000 | Perlite board expanded | 0 | 0.051 | 16 | 1260 | 3.3 | 16158.9713 | 12.0821 | 0.00035866 | ZonWalInt_B_matrix | {'a1': 0.5997548986530454, 'a2': 0.24887696675091592, 'a3': 0.14975627911792028, 'a4': 0.0, 'a5': 0.9949128453725109, 'a6': 5.176228235366783e-08, 'a7': 0.0, 'a8': 0.0, 'a9': 0.9999967353636253, 'b1': 0.006029762027068251, 'b2': 0.0003111496979135956, 'b3': 1.2808865569978466e-05, 'b4': 0.0052707196030346145, 'b5': 0.00020801029913776088, 'b6': 1.1463921481291404e-06, 'b7': 0.0, 'b8': 0.0, 'b9': 8.65900703274366e-09} | 1.0746 | 0.3236 | 0.041152 | 1.0242 | 0.30558 | 0.034405 | 42.2485
CY-HEA-1970-1979-01 | CY | HEA | 1970 | 1979 | 01 | 1337.431 | 12.0821 | 5 | 267.4862 | 944.2357 | 200.6146 | 267.4862 | Cast concrete 2000 | 1.4895 | 1.3 | 2000 | 1000 | Perlite board expanded | 0 | 0.051 | 16 | 1260 | 0.76 | Brick fired clay 1920 | 0.36491 | 0.8725 | 1920 | 800 | Perlite board expanded | 0 | 0.051 | 16 | 1260 | 1.7 | Single glazed Polyurethane frame | Single | Plastic | Non coated | No gas | 5.97 | Precast concrete (dense) (exposed) | 0.23118 | 1.5 | 2100 | 1000 | Perlite board expanded | 0 | 0.051 | 16 | 1260 | 3.4 | 16158.9713 | 12.0821 | 0.0003658 | ZonWalInt_B_matrix | {'a1': 0.6009357408735441, 'a2': 0.24521638894475023, 'a3': 0.1509675217732678, 'a4': 0.0, 'a5': 0.9950454678190207, 'a6': 6.332038105949281e-08, 'a7': 0.0, 'a8': 0.0, 'a9': 0.9999973590811991, 'b1': 0.007604579661160419, 'b2': 0.0003233416901439001, 'b3': 1.2835789553676486e-05, 'b4': 0.0051319252025763835, 'b5': 0.00020429517063454331, 'b6': 1.1587239627945441e-06, 'b7': 0.0, 'b8': 0.0, 'b9': 2.2592328333520025e-09} | 1.0421 | 0.31377 | 0.038526 | 0.99017 | 0.29649 | 0.032575 | 40.358
CY-HEA-1980-1989-01 | CY | HEA | 1980 | 1989 | 01 | 1337.431 | 49.2329 | 5 | 267.4862 | 944.2357 | 200.6146 | 267.4862 | Cast concrete 2000 | 1.4955 | 1.325 | 2000 | 1000 | Perlite board expanded | 0 | 0.051 | 16 | 1260 | 0.77 | Brick fired clay 1920 | 0.39699 | 0.8725 | 1920 | 800 | Perlite board expanded | 0 | 0.051 | 16 | 1260 | 1.6 | Single glazed Polyurethane frame | Single | Plastic | Non coated | No gas | 5.9 | Precast concrete (dense) (exposed) | 0.21857 | 1.5 | 2100 | 1000 | Perlite board expanded | 0 | 0.051 | 16 | 1260 | 3.5 | 65845.6703 | 49.2329 | 0.0015488 | ZonWalInt_B_matrix | {'a1': 0.6232030339678544, 'a2': 0.2206392328736129, 'a3': 0.1626684544369611, 'a4': 0.0, 'a5': 0.9962796946806103, 'a6': 4.17896509105799e-06, 'a7': 0.0, 'a8': 0.0, 'a9': 0.9999983274240588, 'b1': 0.0, 'b2': 0.00016396594706266955, 'b3': 1.2803333345810367e-05, 'b4': 0.0038526302571089163, 'b5': 0.00013622808285543612, 'b6': 1.2984378542052674e-06, 'b7': 0.0, 'b8': 0.0, 'b9': 0.0} | 0.80231 | 0.24657 | 0.024547 | 0.79445 | 0.23316 | 0.018095 | 39.584
CY-HEA-1990-1999-01 | CY | HEA | 1990 | 1999 | 01 | 1337.431 | 8.5328 | 5 | 267.4862 | 944.2357 | 200.6146 | 267.4862 | Cast concrete 2000 | 1.4735 | 1.325 | 2000 | 1000 | Perlite board expanded | 0 | 0.051 | 16 | 1260 | 0.78 | Brick fired clay 1920 | 0.41458 | 0.8725 | 1920 | 800 | Perlite board expanded | 0 | 0.051 | 16 | 1260 | 1.55 | Double glazed 6 mm Low E 0.05 Polyurethane frame | Double | Plastic | Coated | No gas | 2.5 | Precast concrete (dense) (exposed) | 0.21857 | 1.5 | 2100 | 1000 | Perlite board expanded | 0 | 0.051 | 16 | 1260 | 3.5 | 11411.9857 | 8.5328 | 0.00026843 | ZonWalInt_B_matrix | {'a1': 0.6251685393688255, 'a2': 0.21991544908740732, 'a3': 0.16129425095892044, 'a4': 0.0, 'a5': 0.9963921090802583, 'a6': 4.3046693096173015e-06, 'a7': 0.0, 'a8': 0.0, 'a9': 0.9999982787821616, 'b1': 0.0, 'b2': 0.0001719730911003472, 'b3': 1.2848408474366644e-05, 'b4': 0.0037345144135998137, 'b5': 0.00013521780747418336, 'b6': 1.2829044207632836e-06, 'b7': 0.0, 'b8': 0.0, 'b9': 0.0} | 0.7847 | 0.24118 | 0.023603 | 0.79114 | 0.23011 | 0.016993 | 31.6472
CY-HEA-2000-2010-01 | CY | HEA | 2000 | 2010 | 01 | 1337.431 | 8.5328 | 5 | 267.4862 | 944.2357 | 200.6146 | 267.4862 | Precast concrete (dense) (protected) | 1.4794 | 1.35 | 2100 | 1000 | Perlite board expanded | 0 | 0.051 | 16 | 1260 | 0.79 | Brick fired clay 1920 | 0.42569 | 0.8725 | 1920 | 800 | Perlite board expanded | 0 | 0.051 | 16 | 1260 | 1.52 | Double glazed 12 mm Low E 0.05 Polyurethane frame | Double | Plastic | Coated | No gas | 1.6 | Precast concrete (dense) (exposed) | 0.21857 | 1.5 | 2100 | 1000 | Perlite board expanded | 0 | 0.051 | 16 | 1260 | 3.5 | 11411.9857 | 8.5328 | 0.00027386 | ZonWalInt_B_matrix | {'a1': 0.6222383314177603, 'a2': 0.1611949237784297, 'a3': 0.21258528053372636, 'a4': 0.0, 'a5': 0.9999904535544724, 'a6': 0.0, 'a7': 2.8697945838030396e-08, 'a8': 8.670300559849656e-08, 'a9': 0.9953754746521202, 'b1': 0.011521925070058352, 'b2': 0.0005237810874010571, 'b3': 1.3541635416358928e-05, 'b4': 0.0, 'b5': 0.0, 'b6': 1.0702789740161255e-07, 'b7': 0.004741604977422759, 'b8': 0.00028068761539251863, 'b9': 1.4534177679117555e-06} | 0.92202 | 0.27332 | 0.026925 | 1.2019 | 0.35052 | 0.039728 | 31.209
CY-HEA-2011-2021-01 | CY | HEA | 2011 | 2021 | 01 | 1337.431 | 8.7219 | 5 | 267.4862 | 944.2357 | 200.6146 | 267.4862 | Precast concrete (dense) (exposed) | 1.3259 | 1.5 | 2100 | 1000 | Perlite board expanded | 0.01 | 0.051 | 16 | 1260 | 0.8 | Brick fired clay 1920 | 0.11019 | 0.8725 | 1920 | 800 | Cement fiber slabs shredded wood | 0.03 | 0.081 | 350 | 1030 | 1.5 | Double glazed 16 mm Argon Low E 0.05 PVCthree hollow chambers frame | Double | Plastic | Coated | Argon | 1.1 | Precast concrete (dense) (exposed) | 0.21857 | 1.5 | 2100 | 1000 | Perlite board expanded | 0 | 0.051 | 16 | 1260 | 3.5 | 11665 | 8.7219 | 0.00024472 | ZonWalInt_B_matrix | {'a1': 0.5867805450319946, 'a2': 0.14541126125108775, 'a3': 0.2639887071136479, 'a4': 0.0, 'a5': 0.9999949778938629, 'a6': 0.0, 'a7': 2.1160592022014682e-07, 'a8': 0.0, 'a9': 0.994330215313567, 'b1': 0.007339070099397993, 'b2': 0.00021831185791372672, 'b3': 1.2908148871140629e-05, 'b4': 0.0, 'b5': 0.0, 'b6': 2.1721309984870777e-08, 'b7': 0.005867380962050913, 'b8': 0.000236316390976105, 'b9': 1.1275350226294727e-06} | 1.1736 | 0.35113 | 0.048546 | 1.1322 | 0.33993 | 0.044578 | 28.0289
CY-HEA-1850-1944-02 | CY | HEA | 1850 | 1944 | 02 | 1337.431 | 100.8154 | 5 | 267.4862 | 944.2357 | 200.6146 | 267.4862 | Cast concrete 2000 | 1.4788 | 1.175 | 2000 | 1000 | Perlite board expanded | 0 | 0.047 | 16 | 1260 | 0.7 | Brick fired clay 1920 | 0.26715 | 0.8725 | 1920 | 800 | Perlite board expanded | 0 | 0.047 | 16 | 1260 | 2.1 | Single glazed Aluminium thermal break 4 mm thick frame | Single | Aluminium | Non coated | No gas | 6.2 | Precast concrete (dense) (exposed) | 0.25875 | 1.5 | 2100 | 1000 | Perlite board expanded | 0 | 0.047 | 16 | 1260 | 3.2 | 134833.6129 | 100.8154 | 0.0029332 | ZonWalInt_B_matrix | {'a1': 0.5895682826252725, 'a2': 0.14775993954175418, 'a3': 0.26007717877602243, 'a4': 0.0, 'a5': 0.9999961343487294, 'a6': 0.0, 'a7': 1.606144332309821e-07, 'a8': 0.0, 'a9': 0.9945827578126968, 'b1': 0.0063965500067744265, 'b2': 0.00026564811338208833, 'b3': 1.2930276327626076e-05, 'b4': 0.0, 'b5': 0.0, 'b6': 1.2587249375141905e-08, 'b7': 0.005611339497019625, 'b8': 0.000219227940006073, 'b9': 1.1316478053230537e-06} | 1.1242 | 0.33775 | 0.045148 | 1.0797 | 0.3227 | 0.039228 | 45.0513
CY-HEA-1945-1969-02 | CY | HEA | 1945 | 1969 | 02 | 1337.431 | 12.0821 | 5 | 267.4862 | 944.2357 | 200.6146 | 267.4862 | Cast concrete 2000 | 1.4832 | 1.275 | 2000 | 1000 | Perlite board expanded | 0 | 0.051 | 16 | 1260 | 0.75 | Brick fired clay 1920 | 0.31089 | 0.8725 | 1920 | 800 | Perlite board expanded | 0 | 0.051 | 16 | 1260 | 1.9 | Single glazed Aluminium thermal break 4 mm thick frame | Single | Aluminium | Non coated | No gas | 6.05 | Precast concrete (dense) (exposed) | 0.24455 | 1.5 | 2100 | 1000 | Perlite board expanded | 0 | 0.051 | 16 | 1260 | 3.3 | 16158.9713 | 12.0821 | 0.00035866 | ZonWalInt_B_matrix | {'a1': 0.59432572080678, 'a2': 0.25345462740142344, 'a3': 0.1489138753223638, 'a4': 0.0, 'a5': 0.9948899472613812, 'a6': 6.433045676749608e-08, 'a7': 0.0, 'a8': 0.0, 'a9': 0.9999974338674683, 'b1': 0.0074657086986204034, 'b2': 0.00031134664711120625, 'b3': 1.2935870550711194e-05, 'b4': 0.005294363321682552, 'b5': 0.00020614120201384832, 'b6': 1.1429790044187964e-06, 'b7': 0.0, 'b8': 0.0, 'b9': 2.9423488796297426e-10} | 1.0676 | 0.32172 | 0.040989 | 1.0218 | 0.30619 | 0.035152 | 43.3696
CY-HEA-1970-1979-02 | CY | HEA | 1970 | 1979 | 02 | 1337.431 | 12.0821 | 5 | 267.4862 | 944.2357 | 200.6146 | 267.4862 | Cast concrete 2000 | 1.4895 | 1.3 | 2000 | 1000 | Perlite board expanded | 0 | 0.051 | 16 | 1260 | 0.76 | Brick fired clay 1920 | 0.36491 | 0.8725 | 1920 | 800 | Perlite board expanded | 0 | 0.051 | 16 | 1260 | 1.7 | Single glazed Aluminium thermal break 4 mm thick frame | Single | Aluminium | Non coated | No gas | 5.97 | Precast concrete (dense) (exposed) | 0.23118 | 1.5 | 2100 | 1000 | Perlite board expanded | 0 | 0.051 | 16 | 1260 | 3.4 | 16158.9713 | 12.0821 | 0.0003658 | ZonWalInt_B_matrix | {'a1': 0.596666594375972, 'a2': 0.24933837542854848, 'a3': 0.14936865460427132, 'a4': 0.0, 'a5': 0.9950232697004886, 'a6': 2.7490354023504105e-06, 'a7': 0.0, 'a8': 0.0, 'a9': 0.9999975177494955, 'b1': 0.009038276114714403, 'b2': 0.00032394386379754183, 'b3': 1.2927455269677967e-05, 'b4': 0.005152166317647779, 'b5': 0.00020245785697268996, 'b6': 1.153313969892847e-06, 'b7': 0.0, 'b8': 0.0, 'b9': 0.0} | 1.0359 | 0.31166 | 0.038146 | 0.98907 | 0.29614 | 0.032658 | 41.4898
CY-HEA-1980-1989-02 | CY | HEA | 1980 | 1989 | 02 | 1337.431 | 49.2329 | 5 | 267.4862 | 944.2357 | 200.6146 | 267.4862 | Cast concrete 2000 | 1.4955 | 1.325 | 2000 | 1000 | Perlite board expanded | 0 | 0.051 | 16 | 1260 | 0.77 | Brick fired clay 1920 | 0.39699 | 0.8725 | 1920 | 800 | Perlite board expanded | 0 | 0.051 | 16 | 1260 | 1.6 | Single glazed Aluminium thermal break 4 mm thick frame | Single | Aluminium | Non coated | No gas | 5.9 | Precast concrete (dense) (exposed) | 0.21857 | 1.5 | 2100 | 1000 | Perlite board expanded | 0 | 0.051 | 16 | 1260 | 3.5 | 65845.6703 | 49.2329 | 0.0015488 | ZonWalInt_B_matrix | {'a1': 0.6171433744763926, 'a2': 0.22786644138714124, 'a3': 0.16099897259959522, 'a4': 0.0, 'a5': 0.9962267110821246, 'a6': 4.444167235129666e-06, 'a7': 0.0, 'a8': 0.0, 'a9': 0.9999982600609422, 'b1': 0.0, 'b2': 0.00017947546508437893, 'b3': 1.2967524137149982e-05, 'b4': 0.003907668014623999, 'b5': 0.00013623402031534866, 'b6': 1.277682679922548e-06, 'b7': 0.0, 'b8': 0.0, 'b9': 0.0} | 0.80442 | 0.24575 | 0.024164 | 0.78673 | 0.23079 | 0.017925 | 40.7222
CY-HEA-1990-1999-02 | CY | HEA | 1990 | 1999 | 02 | 1337.431 | 8.5328 | 5 | 267.4862 | 944.2357 | 200.6146 | 267.4862 | Cast concrete 2000 | 1.4735 | 1.325 | 2000 | 1000 | Perlite board expanded | 0 | 0.051 | 16 | 1260 | 0.78 | Brick fired clay 1920 | 0.41458 | 0.8725 | 1920 | 800 | Perlite board expanded | 0 | 0.051 | 16 | 1260 | 1.55 | Double glazed 6 mm Low E 0.05 Aluminium thermal break 4 mm thick frame | Double | Aluminium | Coated | No gas | 2.5 | Precast concrete (dense) (exposed) | 0.21857 | 1.5 | 2100 | 1000 | Perlite board expanded | 0 | 0.051 | 16 | 1260 | 3.5 | 11411.9857 | 8.5328 | 0.00026843 | ZonWalInt_B_matrix | {'a1': 0.618993874523962, 'a2': 0.22722379657049016, 'a3': 0.15966140810210722, 'a4': 0.0, 'a5': 0.9963343338569997, 'a6': 4.584232927823624e-06, 'a7': 0.0, 'a8': 0.0, 'a9': 0.9999982324360365, 'b1': 0.0, 'b2': 0.00018710897824640466, 'b3': 1.3013412540157697e-05, 'b4': 0.0037949358693566623, 'b5': 0.00013438874397046736, 'b6': 1.2638146555076397e-06, 'b7': 0.0, 'b8': 0.0, 'b9': 0.0} | 0.78365 | 0.23948 | 0.023077 | 0.7791 | 0.22691 | 0.016844 | 32.7968
CY-HEA-2000-2010-02 | CY | HEA | 2000 | 2010 | 02 | 1337.431 | 8.5328 | 5 | 267.4862 | 944.2357 | 200.6146 | 267.4862 | Precast concrete (dense) (protected) | 1.4794 | 1.35 | 2100 | 1000 | Perlite board expanded | 0 | 0.051 | 16 | 1260 | 0.79 | Brick fired clay 1920 | 0.42569 | 0.8725 | 1920 | 800 | Perlite board expanded | 0 | 0.051 | 16 | 1260 | 1.52 | Double glazed 16 mm Low E 0.05 Aluminium thermal break 8 mm thick frame | Double | Aluminium | Coated | No gas | 1.6 | Precast concrete (dense) (exposed) | 0.21857 | 1.5 | 2100 | 1000 | Perlite board expanded | 0 | 0.051 | 16 | 1260 | 3.5 | 11411.9857 | 8.5328 | 0.00027386 | ZonWalInt_B_matrix | {'a1': 0.6145492088392678, 'a2': 0.2241394050999032, 'a3': 0.15443238851998495, 'a4': 0.0, 'a5': 0.9953454365834623, 'a6': 6.779725518009313e-08, 'a7': 0.0, 'a8': 0.0, 'a9': 0.9999917099622156, 'b1': 0.01314740020362682, 'b2': 0.00020996915562780167, 'b3': 1.3804605039045829e-05, 'b4': 0.004779243232213283, 'b5': 0.00025136011010443935, 'b6': 1.459973488524e-06, 'b7': 0.0, 'b8': 0.0, 'b9': 7.738026238901394e-08} | 0.89386 | 0.26312 | 0.025341 | 1.0464 | 0.30726 | 0.032705 | 32.3428
CY-HEA-2011-2021-02 | CY | HEA | 2011 | 2021 | 02 | 1337.431 | 8.7219 | 5 | 267.4862 | 944.2357 | 200.6146 | 267.4862 | Precast concrete (dense) (exposed) | 1.3259 | 1.5 | 2100 | 1000 | Perlite board expanded | 0.01 | 0.051 | 16 | 1260 | 0.8 | Brick fired clay 1920 | 0.11019 | 0.8725 | 1920 | 800 | Cement fiber slabs shredded wood | 0.03 | 0.081 | 350 | 1030 | 1.5 | Double glazed 16 mm Low E 0.05 Aluminium thermal break 8 mm thick frame | Double | Aluminium | Coated | No gas | 1.6 | Precast concrete (dense) (exposed) | 0.21857 | 1.5 | 2100 | 1000 | Perlite board expanded | 0 | 0.051 | 16 | 1260 | 3.5 | 11665 | 8.7219 | 0.00024472 | ZonWalInt_B_matrix | {'a1': 0.3082651752760448, 'a2': 0.49145950663132076, 'a3': 0.19881815179102547, 'a4': 0.0, 'a5': 0.35569570073783596, 'a6': 0.6076703051058939, 'a7': 0.008383579210798188, 'a8': 1.0419667946355409, 'a9': 0.0, 'b1': 0.0, 'b2': 0.0, 'b3': 0.00010264049860221649, 'b4': 0.005933852473785592, 'b5': 0.00013286122980247936, 'b6': 5.783329917952478e-06, 'b7': 0.0, 'b8': 0.0, 'b9': 0.0} | 2.4105 | 0.6803 | 0.15543 | 5.6637 | 1.3749 | 0.18045 | 32.4458
CY-HOR-1850-1944-01 | CY | HOR | 1850 | 1944 | 01 | 106.9945 | 3744.7242 | 5 | 21.3989 | 302.4137 | 21.3989 | 21.3989 | Cast concrete 2000 | 1.4788 | 1.175 | 2000 | 1000 | Perlite board expanded | 0 | 0.047 | 16 | 1260 | 0.7 | Brick fired clay 1920 | 0.26715 | 0.8725 | 1920 | 800 | Perlite board expanded | 0 | 0.047 | 16 | 1260 | 2.1 | Single glazed Polyurethane frame | Single | Plastic | Non coated | No gas | 6.05 | Precast concrete (dense) (exposed) | 0.25875 | 1.5 | 2100 | 1000 | Perlite board expanded | 0 | 0.047 | 16 | 1260 | 3.2 | 400664.8101 | 3744.7242 | 0.0092063 | ZonWalInt_B_matrix | {'a1': 0.30749215137127617, 'a2': 0.4848344989141421, 'a3': 0.20717719150380667, 'a4': 0.0, 'a5': 0.8803857591506873, 'a6': 0.10896729495822431, 'a7': 0.0073234790657735185, 'a8': 0.17638436816178002, 'a9': 0.8246127846779949, 'b1': 0.0, 'b2': 0.0, 'b3': 0.00010486200547134454, 'b4': 0.0053786794126985645, 'b5': 0.00010277392935814437, 'b6': 5.795512392827257e-06, 'b7': 0.0, 'b8': 0.0, 'b9': 0.0} | 2.196 | 0.62402 | 0.13293 | 4.8795 | 1.2005 | 0.16318 | 126.727
CY-HOR-1945-1969-01 | CY | HOR | 1945 | 1969 | 01 | 106.9945 | 550.326 | 5 | 21.3989 | 302.4137 | 21.3989 | 21.3989 | Cast concrete 2000 | 1.4832 | 1.275 | 2000 | 1000 | Perlite board expanded | 0 | 0.051 | 16 | 1260 | 0.75 | Brick fired clay 1920 | 0.31089 | 0.8725 | 1920 | 800 | Perlite board expanded | 0 | 0.051 | 16 | 1260 | 1.9 | Single glazed Polyurethane frame | Single | Plastic | Non coated | No gas | 6.05 | Precast concrete (dense) (exposed) | 0.24455 | 1.5 | 2100 | 1000 | Perlite board expanded | 0 | 0.051 | 16 | 1260 | 3.3 | 58881.8423 | 550.326 | 0.001373 | ZonWalInt_B_matrix | {'a1': 0.3092411213335003, 'a2': 0.47801474336197664, 'a3': 0.21295735058827153, 'a4': 0.0, 'a5': 0.9954280583613799, 'a6': 2.2636780132334892e-07, 'a7': 0.0, 'a8': 0.0, 'a9': 0.9999976961910493, 'b1': 0.0, 'b2': 0.00014695708867497483, 'b3': 0.00010715721720424952, 'b4': 0.004778793245137265, 'b5': 8.070982655556813e-05, 'b6': 5.7889684005540626e-06, 'b7': 0.0, 'b8': 0.0, 'b9': 0.0} | 1.2337 | 0.38735 | 0.068998 | 1.3156 | 0.39352 | 0.060669 | 118.242
CY-HOR-1970-1979-01 | CY | HOR | 1970 | 1979 | 01 | 106.9945 | 106.6596 | 5 | 21.3989 | 302.4137 | 21.3989 | 21.3989 | Cast concrete 2000 | 1.4895 | 1.3 | 2000 | 1000 | Perlite board expanded | 0 | 0.051 | 16 | 1260 | 0.76 | Brick fired clay 1920 | 0.36491 | 0.8725 | 1920 | 800 | Perlite board expanded | 0 | 0.051 | 16 | 1260 | 1.7 | Single glazed Polyurethane frame | Single | Plastic | Non coated | No gas | 5.97 | Precast concrete (dense) (exposed) | 0.23118 | 1.5 | 2100 | 1000 | Perlite board expanded | 0 | 0.051 | 16 | 1260 | 3.4 | 11411.9857 | 106.6596 | 0.00026998 | ZonWalInt_B_matrix | {'a1': 0.31361998217835857, 'a2': 0.4718343382882899, 'a3': 0.21514335114627822, 'a4': 0.0, 'a5': 0.9957155563790171, 'a6': 1.7769688866089894e-07, 'a7': 0.0, 'a8': 0.0, 'a9': 0.9999977793085186, 'b1': 0.0, 'b2': 0.0002347561613148636, 'b3': 0.0001079008258006216, 'b4': 0.004478764498382575, 'b5': 7.369006860250431e-05, 'b6': 5.772917820141023e-06, 'b7': 0.0, 'b8': 0.0, 'b9': 0.0} | 1.1568 | 0.36758 | 0.063506 | 1.33 | 0.39226 | 0.057177 | 109.2453
CY-HOR-1980-1989-01 | CY | HOR | 1980 | 1989 | 01 | 106.9945 | 1038.359 | 5 | 21.3989 | 302.4137 | 21.3989 | 21.3989 | Cast concrete 2000 | 1.4955 | 1.325 | 2000 | 1000 | Perlite board expanded | 0 | 0.051 | 16 | 1260 | 0.77 | Brick fired clay 1920 | 0.39699 | 0.8725 | 1920 | 800 | Perlite board expanded | 0 | 0.051 | 16 | 1260 | 1.6 | Single glazed Polyurethane frame | Single | Plastic | Non coated | No gas | 5.9 | Precast concrete (dense) (exposed) | 0.21857 | 1.5 | 2100 | 1000 | Perlite board expanded | 0 | 0.051 | 16 | 1260 | 3.5 | 111098.6846 | 1038.359 | 0.0027038 | ZonWalInt_B_matrix | {'a1': 0.326818579457308, 'a2': 0.4566013586747702, 'a3': 0.21815164920142793, 'a4': 0.0, 'a5': 0.9964397493059074, 'a6': 0.0, 'a7': 0.0, 'a8': 0.0, 'a9': 0.9999982920067022, 'b1': 0.0, 'b2': 7.930950667053285e-05, 'b3': 0.0001089790919131935, 'b4': 0.0037252757974897, 'b5': 3.9615078345004976e-05, 'b6': 5.996697621628902e-06, 'b7': 0.0, 'b8': 0.0, 'b9': 0.0} | 1.0715 | 0.34151 | 0.054831 | 1.5236 | 0.43868 | 0.064721 | 104.8948
CY-HOR-1990-1999-01 | CY | HOR | 1990 | 1999 | 01 | 106.9945 | 949.6258 | 5 | 21.3989 | 302.4137 | 21.3989 | 21.3989 | Cast concrete 2000 | 1.4735 | 1.325 | 2000 | 1000 | Perlite board expanded | 0 | 0.051 | 16 | 1260 | 0.78 | Brick fired clay 1920 | 0.41458 | 0.8725 | 1920 | 800 | Perlite board expanded | 0 | 0.051 | 16 | 1260 | 1.55 | Double glazed 6 mm Low E 0.05 Polyurethane frame | Double | Plastic | Coated | No gas | 2.5 | Precast concrete (dense) (exposed) | 0.21857 | 1.5 | 2100 | 1000 | Perlite board expanded | 0 | 0.051 | 16 | 1260 | 3.5 | 101604.7133 | 949.6258 | 0.0024728 | ZonWalInt_B_matrix | {'a1': 0.3275515966471086, 'a2': 0.2153239076159999, 'a3': 0.45831440622753816, 'a4': 0.0, 'a5': 0.9999982317525579, 'a6': 0.0, 'a7': 0.0, 'a8': 0.0, 'a9': 0.996575934801262, 'b1': 0.0, 'b2': 0.00010333131571964458, 'b3': 0.00010986436882855784, 'b4': 0.0, 'b5': 0.0, 'b6': 0.0, 'b7': 0.0035823384898185026, 'b8': 3.8464909541780165e-05, 'b9': 5.9282418425563255e-06} | 1.0494 | 0.33374 | 0.052194 | 1.5389 | 0.44051 | 0.063655 | 94.3983
CY-HOR-2000-2010-01 | CY | HOR | 2000 | 2010 | 01 | 106.9945 | 249.2185 | 5 | 21.3989 | 302.4137 | 21.3989 | 21.3989 | Precast concrete (dense) (protected) | 1.4794 | 1.35 | 2100 | 1000 | Perlite board expanded | 0 | 0.051 | 16 | 1260 | 0.79 | Brick fired clay 1920 | 0.42569 | 0.8725 | 1920 | 800 | Perlite board expanded | 0 | 0.051 | 16 | 1260 | 1.52 | Double glazed 12 mm Low E 0.05 Polyurethane frame | Double | Plastic | Coated | No gas | 1.6 | Precast concrete (dense) (exposed) | 0.21857 | 1.5 | 2100 | 1000 | Perlite board expanded | 0 | 0.051 | 16 | 1260 | 3.5 | 26665 | 249.2185 | 0.00060182 | ZonWalInt_B_matrix | {'a1': 0.3076815177472389, 'a2': 0.4540749246125828, 'a3': 0.21203215773433096, 'a4': 0.0, 'a5': 0.9949841261502211, 'a6': 1.1823217049494348e-06, 'a7': 0.0, 'a8': 0.0, 'a9': 0.9999952527064828, 'b1': 0.02921229575667987, 'b2': 0.0002809448215178115, 'b3': 0.00012044927143125265, 'b4': 0.0051618427413721605, 'b5': 0.00022244717485542972, 'b6': 7.859677905364175e-06, 'b7': 0.0, 'b8': 0.0, 'b9': 0.0} | 1.1905 | 0.35355 | 0.049928 | 1.0982 | 0.34398 | 0.052549 | 92.678
CY-HOR-2011-2021-01 | CY | HOR | 2011 | 2021 | 01 | 106.9945 | 195.3929 | 5 | 21.3989 | 302.4137 | 21.3989 | 21.3989 | Precast concrete (dense) (exposed) | 1.3259 | 1.5 | 2100 | 1000 | Perlite board expanded | 0.01 | 0.051 | 16 | 1260 | 0.8 | Brick fired clay 1920 | 0.11019 | 0.8725 | 1920 | 800 | Cement fiber slabs shredded wood | 0.03 | 0.081 | 350 | 1030 | 1.5 | Double glazed 16 mm Argon Low E 0.05 PVCthree hollow chambers frame | Double | Plastic | Coated | Argon | 1.1 | Precast concrete (dense) (exposed) | 0.21857 | 1.5 | 2100 | 1000 | Perlite board expanded | 0 | 0.051 | 16 | 1260 | 3.5 | 20905.957 | 195.3929 | 0.00025326 | ZonWalInt_B_matrix | {'a1': 0.30502392034242076, 'a2': 0.19807155741281385, 'a3': 0.49519447923921545, 'a4': 0.0, 'a5': 0.9999968327552956, 'a6': 0.0, 'a7': 0.0, 'a8': 7.734228417919042e-07, 'a9': 0.9942818061070559, 'b1': 0.0, 'b2': 0.0, 'b3': 0.00010295821794936732, 'b4': 0.0, 'b5': 0.0, 'b6': 0.0, 'b7': 0.005961150595697377, 'b8': 0.00013268888323702882, 'b9': 5.76160532224507e-06} | 1.4522 | 0.44226 | 0.085438 | 1.3356 | 0.4018 | 0.066121 | 90.0598
CY-HOR-1850-1944-02 | CY | HOR | 1850 | 1944 | 02 | 106.9945 | 3744.7242 | 5 | 21.3989 | 302.4137 | 21.3989 | 21.3989 | Cast concrete 2000 | 1.4788 | 1.175 | 2000 | 1000 | Perlite board expanded | 0 | 0.047 | 16 | 1260 | 0.7 | Brick fired clay 1920 | 0.26715 | 0.8725 | 1920 | 800 | Perlite board expanded | 0 | 0.047 | 16 | 1260 | 2.1 | Single glazed Aluminium thermal break 4 mm thick frame | Single | Aluminium | Non coated | No gas | 6.2 | Precast concrete (dense) (exposed) | 0.25875 | 1.5 | 2100 | 1000 | Perlite board expanded | 0 | 0.047 | 16 | 1260 | 3.2 | 400664.8101 | 3744.7242 | 0.0092063 | ZonWalInt_B_matrix | {'a1': 0.30334987333127533, 'a2': 0.48971149342846065, 'a3': 0.20611968859191554, 'a4': 0.0, 'a5': 0.893442677423626, 'a6': 0.09665202413535015, 'a7': 0.0072810291815718796, 'a8': 0.15866167150162322, 'a9': 0.8413138722266381, 'b1': 0.0, 'b2': 0.0, 'b3': 0.00010536973861045227, 'b4': 0.005398979483677432, 'b5': 0.00010267505942409945, 'b6': 5.7652244154334755e-06, 'b7': 0.0, 'b8': 0.0, 'b9': 0.0} | 2.1892 | 0.62165 | 0.132 | 4.856 | 1.1943 | 0.16195 | 128.0609
CY-HOR-1945-1969-02 | CY | HOR | 1945 | 1969 | 02 | 106.9945 | 550.326 | 5 | 21.3989 | 302.4137 | 21.3989 | 21.3989 | Cast concrete 2000 | 1.4832 | 1.275 | 2000 | 1000 | Perlite board expanded | 0 | 0.051 | 16 | 1260 | 0.75 | Brick fired clay 1920 | 0.31089 | 0.8725 | 1920 | 800 | Perlite board expanded | 0 | 0.051 | 16 | 1260 | 1.9 | Single glazed Aluminium thermal break 4 mm thick frame | Single | Aluminium | Non coated | No gas | 6.05 | Precast concrete (dense) (exposed) | 0.24455 | 1.5 | 2100 | 1000 | Perlite board expanded | 0 | 0.051 | 16 | 1260 | 3.3 | 58881.8423 | 550.326 | 0.001373 | ZonWalInt_B_matrix | {'a1': 0.30570003595612694, 'a2': 0.2115424563375271, 'a3': 0.4826224797931716, 'a4': 0.0, 'a5': 0.9999976606611435, 'a6': 0.0, 'a7': 0.0, 'a8': 0.0, 'a9': 0.9954053200093669, 'b1': 0.0, 'b2': 0.0001589423561690548, 'b3': 0.00010758675515301604, 'b4': 0.0, 'b5': 0.0, 'b6': 0.0, 'b7': 0.00480259875127115, 'b8': 8.066287513322496e-05, 'b9': 5.755744707977323e-06} | 1.2324 | 0.38686 | 0.068934 | 1.3109 | 0.39198 | 0.060281 | 119.5365
CY-HOR-1970-1979-02 | CY | HOR | 1970 | 1979 | 02 | 106.9945 | 106.6596 | 5 | 21.3989 | 302.4137 | 21.3989 | 21.3989 | Cast concrete 2000 | 1.4895 | 1.3 | 2000 | 1000 | Perlite board expanded | 0 | 0.051 | 16 | 1260 | 0.76 | Brick fired clay 1920 | 0.36491 | 0.8725 | 1920 | 800 | Perlite board expanded | 0 | 0.051 | 16 | 1260 | 1.7 | Single glazed Aluminium thermal break 4 mm thick frame | Single | Aluminium | Non coated | No gas | 5.97 | Precast concrete (dense) (exposed) | 0.23118 | 1.5 | 2100 | 1000 | Perlite board expanded | 0 | 0.051 | 16 | 1260 | 3.4 | 11411.9857 | 106.6596 | 0.00026998 | ZonWalInt_B_matrix | {'a1': 0.30892146316099445, 'a2': 0.47741174991637025, 'a3': 0.21388869706218977, 'a4': 0.0, 'a5': 0.9956957929371535, 'a6': 1.2801973040766704e-07, 'a7': 0.0, 'a8': 0.0, 'a9': 0.9999977536639687, 'b1': 0.0, 'b2': 0.0002472776085659876, 'b3': 0.0001085181527382117, 'b4': 0.004499412941962339, 'b5': 7.370363700889485e-05, 'b6': 5.737535617660336e-06, 'b7': 0.0, 'b8': 0.0, 'b9': 0.0} | 1.1547 | 0.36676 | 0.063297 | 1.3217 | 0.38969 | 0.056531 | 110.5346
CY-HOR-1980-1989-02 | CY | HOR | 1980 | 1989 | 02 | 106.9945 | 1038.359 | 5 | 21.3989 | 302.4137 | 21.3989 | 21.3989 | Cast concrete 2000 | 1.4955 | 1.325 | 2000 | 1000 | Perlite board expanded | 0 | 0.051 | 16 | 1260 | 0.77 | Brick fired clay 1920 | 0.39699 | 0.8725 | 1920 | 800 | Perlite board expanded | 0 | 0.051 | 16 | 1260 | 1.6 | Single glazed Aluminium thermal break 4 mm thick frame | Single | Aluminium | Non coated | No gas | 5.9 | Precast concrete (dense) (exposed) | 0.21857 | 1.5 | 2100 | 1000 | Perlite board expanded | 0 | 0.051 | 16 | 1260 | 3.5 | 111098.6846 | 1038.359 | 0.0027038 | ZonWalInt_B_matrix | {'a1': 0.3227067260616954, 'a2': 0.21693039187833918, 'a3': 0.4615823465124401, 'a4': 0.0, 'a5': 0.9999982449158406, 'a6': 0.0, 'a7': 0.0, 'a8': 0.0, 'a9': 0.9964159078518661, 'b1': 0.0, 'b2': 9.049921786753528e-05, 'b3': 0.00010959019436856318, 'b4': 0.0, 'b5': 0.0, 'b6': 0.0, 'b7': 0.003750000056941339, 'b8': 4.00533655204524e-05, 'b9': 5.9574209663583084e-06} | 1.0679 | 0.34047 | 0.054654 | 1.5219 | 0.438 | 0.064679 | 106.1767
CY-HOR-1990-1999-02 | CY | HOR | 1990 | 1999 | 02 | 106.9945 | 949.6258 | 5 | 21.3989 | 302.4137 | 21.3989 | 21.3989 | Cast concrete 2000 | 1.4735 | 1.325 | 2000 | 1000 | Perlite board expanded | 0 | 0.051 | 16 | 1260 | 0.78 | Brick fired clay 1920 | 0.41458 | 0.8725 | 1920 | 800 | Perlite board expanded | 0 | 0.051 | 16 | 1260 | 1.55 | Double glazed 6 mm Low E 0.05 Aluminium thermal break 4 mm thick frame | Double | Aluminium | Coated | No gas | 2.5 | Precast concrete (dense) (exposed) | 0.21857 | 1.5 | 2100 | 1000 | Perlite board expanded | 0 | 0.051 | 16 | 1260 | 3.5 | 101604.7133 | 949.6258 | 0.0024728 | ZonWalInt_B_matrix | {'a1': 0.3253316104574289, 'a2': 0.21229146298556625, 'a3': 0.4630534535975926, 'a4': 0.0, 'a5': 0.999998182650971, 'a6': 0.0, 'a7': 0.0, 'a8': 0.0, 'a9': 0.996563701070483, 'b1': 0.0, 'b2': 0.0001134948354599239, 'b3': 0.0001102195859803994, 'b4': 0.0, 'b5': 0.0, 'b6': 0.0, 'b7': 0.0035948635539652355, 'b8': 3.90345455649574e-05, 'b9': 5.874386523728883e-06} | 1.0448 | 0.33253 | 0.052026 | 1.5268 | 0.43688 | 0.062774 | 95.6216
CY-HOR-2000-2010-02 | CY | HOR | 2000 | 2010 | 02 | 106.9945 | 249.2185 | 5 | 21.3989 | 302.4137 | 21.3989 | 21.3989 | Precast concrete (dense) (protected) | 1.4794 | 1.35 | 2100 | 1000 | Perlite board expanded | 0 | 0.051 | 16 | 1260 | 0.79 | Brick fired clay 1920 | 0.42569 | 0.8725 | 1920 | 800 | Perlite board expanded | 0 | 0.051 | 16 | 1260 | 1.52 | Double glazed 16 mm Low E 0.05 Aluminium thermal break 8 mm thick frame | Double | Aluminium | Coated | No gas | 1.6 | Precast concrete (dense) (exposed) | 0.21857 | 1.5 | 2100 | 1000 | Perlite board expanded | 0 | 0.051 | 16 | 1260 | 3.5 | 26665 | 249.2185 | 0.00060182 | ZonWalInt_B_matrix | {'a1': 0.313707579377945, 'a2': 0.2023265809832151, 'a3': 0.45617828989973663, 'a4': 0.0, 'a5': 0.9999952056706544, 'a6': 0.0, 'a7': 0.0, 'a8': 1.1280543087391806e-06, 'a9': 0.9949840300796654, 'b1': 0.029659251249544837, 'b2': 5.127297814234075e-05, 'b3': 0.000119710074671851, 'b4': 0.0, 'b5': 0.0, 'b6': 0.0, 'b7': 0.005164371419520527, 'b8': 0.00021176670371089086, 'b9': 7.738145753554843e-06} | 1.1833 | 0.35332 | 0.051241 | 1.0974 | 0.34303 | 0.052395 | 93.9104
CY-HOR-2011-2021-02 | CY | HOR | 2011 | 2021 | 02 | 106.9945 | 195.3929 | 5 | 21.3989 | 302.4137 | 21.3989 | 21.3989 | Precast concrete (dense) (exposed) | 1.3259 | 1.5 | 2100 | 1000 | Perlite board expanded | 0.01 | 0.051 | 16 | 1260 | 0.8 | Brick fired clay 1920 | 0.11019 | 0.8725 | 1920 | 800 | Cement fiber slabs shredded wood | 0.03 | 0.081 | 350 | 1030 | 1.5 | Double glazed 16 mm Low E 0.05 Aluminium thermal break 8 mm thick frame | Double | Aluminium | Coated | No gas | 1.6 | Precast concrete (dense) (exposed) | 0.21857 | 1.5 | 2100 | 1000 | Perlite board expanded | 0 | 0.051 | 16 | 1260 | 3.5 | 20905.957 | 195.3929 | 0.00025326 | ZonWalInt_B_matrix | {'a1': 0.12313848144353674, 'a2': 0.3182439844156952, 'a3': 0.5661339830283666, 'a4': 0.0, 'a5': 0.9999961860203569, 'a6': 0.0, 'a7': 7.579201335610198e-08, 'a8': 0.0, 'a9': 0.9932296186001587, 'b1': 0.0, 'b2': 0.0, 'b3': 0.0017869482714310367, 'b4': 0.0, 'b5': 0.0, 'b6': 1.782704491458783e-06, 'b7': 0.007165512044465488, 'b8': 5.332905088570788e-05, 'b9': 9.611464436700803e-05} | 1.8206 | 0.55782 | 0.13225 | 1.9405 | 0.56074 | 0.10802 | 94.8331
CY-OTH-1850-1944-01 | CY | OTH | 1850 | 1944 | 01 | 1 | 49387.871 | 3 | 0.33333 | 24.0987 | 0.15 | 0.33333 | Cast concrete 2000 | 1.4788 | 1.175 | 2000 | 1000 | Perlite board expanded | 0 | 0.047 | 16 | 1260 | 0.7 | Brick fired clay 1920 | 0.26715 | 0.8725 | 1920 | 800 | Perlite board expanded | 0 | 0.047 | 16 | 1260 | 2.1 | Single glazed Polyurethane frame | Single | Plastic | Non coated | No gas | 6.05 | Precast concrete (dense) (exposed) | 0.25875 | 1.5 | 2100 | 1000 | Perlite board expanded | 0 | 0.047 | 16 | 1260 | 3.2 | 49387.871 | 49387.871 | 0.0024845 | ZonWalInt_B_matrix | {'a1': 0.11407914392203547, 'a2': 0.5560934087459979, 'a3': 0.33982776664069186, 'a4': 7.889726558351606e-10, 'a5': 0.07920690467686071, 'a6': 0.8459987299587596, 'a7': 0.009719256317223828, 'a8': 0.9596354603805487, 'a9': 0.10250903332693907, 'b1': 0.0, 'b2': 0.0, 'b3': 0.001834003132025921, 'b4': 0.006564014141901544, 'b5': 4.187660111335763e-06, 'b6': 9.948981966260923e-05, 'b7': 0.0, 'b8': 0.0, 'b9': 3.7059497509181703e-07} | 2.4315 | 0.69526 | 0.15917 | 4.1723 | 1.1183 | 0.2988 | 586.049
CY-OTH-1945-1969-01 | CY | OTH | 1945 | 1969 | 01 | 1 | 16158.9713 | 3 | 0.33333 | 24.0987 | 0.15 | 0.33333 | Cast concrete 2000 | 1.4832 | 1.275 | 2000 | 1000 | Perlite board expanded | 0 | 0.051 | 16 | 1260 | 0.75 | Brick fired clay 1920 | 0.31089 | 0.8725 | 1920 | 800 | Perlite board expanded | 0 | 0.051 | 16 | 1260 | 1.9 | Single glazed Polyurethane frame | Single | Plastic | Non coated | No gas | 6.05 | Precast concrete (dense) (exposed) | 0.24455 | 1.5 | 2100 | 1000 | Perlite board expanded | 0 | 0.051 | 16 | 1260 | 3.3 | 16158.9713 | 16158.9713 | 0.00081866 | ZonWalInt_B_matrix | {'a1': 0.05051772122282969, 'a2': 0.0, 'a3': 1.0307996591187814, 'a4': 1.7012772811551774e-07, 'a5': 0.9971730756205912, 'a6': 0.0, 'a7': 0.0, 'a8': 0.0934937605340759, 'a9': 0.9066168885200315, 'b1': 0.0, 'b2': 0.0, 'b3': 0.0019628826394291685, 'b4': 0.002671192727814013, 'b5': 0.0, 'b6': 5.2360340813343184e-05, 'b7': 0.0, 'b8': 0.0, 'b9': 7.649742272293971e-05} | 2.1921 | 0.6326 | 0.13327 | 4.157 | 1.1071 | 0.26465 | 529.3371
CY-OTH-1970-1979-01 | CY | OTH | 1970 | 1979 | 01 | 1 | 10462.5885 | 3 | 0.33333 | 24.0987 | 0.15 | 0.33333 | Cast concrete 2000 | 1.4895 | 1.3 | 2000 | 1000 | Perlite board expanded | 0 | 0.051 | 16 | 1260 | 0.76 | Brick fired clay 1920 | 0.36491 | 0.8725 | 1920 | 800 | Perlite board expanded | 0 | 0.051 | 16 | 1260 | 1.7 | Single glazed Polyurethane frame | Single | Plastic | Non coated | No gas | 5.97 | Precast concrete (dense) (exposed) | 0.23118 | 1.5 | 2100 | 1000 | Perlite board expanded | 0 | 0.051 | 16 | 1260 | 3.4 | 10462.5885 | 10462.5885 | 0.0005338 | ZonWalInt_B_matrix | {'a1': 0.16313788128011528, 'a2': 0.5951086581850955, 'a3': 0.31087741765167776, 'a4': 0.0, 'a5': 0.47829429111405347, 'a6': 0.5210694931159913, 'a7': 0.006433844652509339, 'a8': 0.6023861236715623, 'a9': 0.3860930853619216, 'b1': 0.0, 'b2': 0.0, 'b3': 0.0018457488849028321, 'b4': 0.004298112717983332, 'b5': 0.0, 'b6': 8.318083066823122e-05, 'b7': 0.0, 'b8': 0.0, 'b9': 0.0} | 2.1289 | 0.62031 | 0.13129 | 4.2314 | 1.1251 | 0.26724 | 469.9507
CY-OTH-1980-1989-01 | CY | OTH | 1980 | 1989 | 01 | 1 | 11222.1062 | 3 | 0.33333 | 24.0987 | 0.15 | 0.33333 | Cast concrete 2000 | 1.4955 | 1.325 | 2000 | 1000 | Perlite board expanded | 0 | 0.051 | 16 | 1260 | 0.77 | Brick fired clay 1920 | 0.39699 | 0.8725 | 1920 | 800 | Perlite board expanded | 0 | 0.051 | 16 | 1260 | 1.6 | Single glazed Polyurethane frame | Single | Plastic | Non coated | No gas | 5.9 | Precast concrete (dense) (exposed) | 0.21857 | 1.5 | 2100 | 1000 | Perlite board expanded | 0 | 0.051 | 16 | 1260 | 3.5 | 11222.1062 | 11222.1062 | 0.00058056 | ZonWalInt_B_matrix | {'a1': 0.05852518716962975, 'a2': 0.0, 'a3': 1.0219050725210543, 'a4': 8.949251709995621e-08, 'a5': 0.9976487861697303, 'a6': 0.0, 'a7': 0.0, 'a8': 0.06280522463539708, 'a9': 0.9373480801989085, 'b1': 0.0, 'b2': 0.0, 'b3': 0.0019563542207705967, 'b4': 0.002221208369291107, 'b5': 0.0, 'b6': 4.857111691450043e-05, 'b7': 0.0, 'b8': 0.0, 'b9': 7.480250683537935e-05} | 2.0259 | 0.59203 | 0.11946 | 4.3722 | 1.14 | 0.22361 | 440.4606
CY-OTH-1990-1999-01 | CY | OTH | 1990 | 1999 | 01 | 1 | 12361.3828 | 3 | 0.33333 | 24.0987 | 0.15 | 0.33333 | Cast concrete 2000 | 1.4735 | 1.325 | 2000 | 1000 | Perlite board expanded | 0 | 0.051 | 16 | 1260 | 0.78 | Brick fired clay 1920 | 0.41458 | 0.8725 | 1920 | 800 | Perlite board expanded | 0 | 0.051 | 16 | 1260 | 1.55 | Double glazed 6 mm Low E 0.05 Polyurethane frame | Double | Plastic | Coated | No gas | 2.5 | Precast concrete (dense) (exposed) | 0.21857 | 1.5 | 2100 | 1000 | Perlite board expanded | 0 | 0.051 | 16 | 1260 | 3.5 | 12361.3828 | 12361.3828 | 0.00059832 | ZonWalInt_B_matrix | {'a1': 0.0576911394300393, 'a2': 0.0010626704572294992, 'a3': 0.9627831360008519, 'a4': 3.5903442917263594e-05, 'a5': 0.9978272729243723, 'a6': 0.0, 'a7': 0.0, 'a8': 0.0, 'a9': 0.9999509927671456, 'b1': 6.180515074104766e-05, 'b2': 1.4883789693561588e-06, 'b3': 0.00195763279616388, 'b4': 0.0022812649604837493, 'b5': 1.2863613738569713e-08, 'b6': 5.0602961043693344e-05, 'b7': 5.060638548645508e-06, 'b8': 6.923330982876904e-08, 'b9': 7.817501462383757e-05} | 5.382 | 1.5345 | 0.72974 | 5.1748 | 1.4368 | 0.53827 | 417.0278
CY-OTH-2000-2010-01 | CY | OTH | 2000 | 2010 | 01 | 1 | 11411.9857 | 3 | 0.33333 | 24.0987 | 0.15 | 0.33333 | Precast concrete (dense) (protected) | 1.4794 | 1.35 | 2100 | 1000 | Perlite board expanded | 0 | 0.051 | 16 | 1260 | 0.79 | Brick fired clay 1920 | 0.42569 | 0.8725 | 1920 | 800 | Perlite board expanded | 0 | 0.051 | 16 | 1260 | 1.52 | Double glazed 12 mm Low E 0.05 Polyurethane frame | Double | Plastic | Coated | No gas | 1.6 | Precast concrete (dense) (exposed) | 0.21857 | 1.5 | 2100 | 1000 | Perlite board expanded | 0 | 0.051 | 16 | 1260 | 3.5 | 11411.9857 | 11411.9857 | 0.00051436 | ZonWalInt_B_matrix | {'a1': 0.10752572671268641, 'a2': 0.5515637730600901, 'a3': 0.3137903628098297, 'a4': 0.0, 'a5': 0.9940663080253849, 'a6': 3.793342324365421e-08, 'a7': 0.0, 'a8': 0.0, 'a9': 0.9999938543559382, 'b1': 0.03774639882632777, 'b2': 0.0, 'b3': 0.002143290185535686, 'b4': 0.0062081699818753505, 'b5': 0.00017919574298998184, 'b6': 0.00011943945317110652, 'b7': 0.0, 'b8': 0.0, 'b9': 3.0749670160497805e-06} | 1.4879 | 0.45199 | 0.08024 | 1.5069 | 0.44494 | 0.071255 | 408.0138
CY-OTH-2011-2021-01 | CY | OTH | 2011 | 2021 | 01 | 1 | 9038.4928 | 3 | 0.33333 | 24.0987 | 0.15 | 0.33333 | Precast concrete (dense) (exposed) | 1.3259 | 1.5 | 2100 | 1000 | Perlite board expanded | 0.01 | 0.051 | 16 | 1260 | 0.8 | Brick fired clay 1920 | 0.11019 | 0.8725 | 1920 | 800 | Cement fiber slabs shredded wood | 0.03 | 0.081 | 350 | 1030 | 1.5 | Double glazed 16 mm Argon Low E 0.05 PVCthree hollow chambers frame | Double | Plastic | Coated | Argon | 1.1 | Precast concrete (dense) (exposed) | 0.21857 | 1.5 | 2100 | 1000 | Perlite board expanded | 0 | 0.051 | 16 | 1260 | 3.5 | 9038.4928 | 9038.4928 | 0.00012289 | ZonWalInt_B_matrix | {'a1': 0.12278836102356792, 'a2': 0.5667835230517895, 'a3': 0.3178799377148029, 'a4': 0.0, 'a5': 0.06763927127519913, 'a6': 0.8631643171853607, 'a7': 0.00963216056921123, 'a8': 1.061806006077445, 'a9': 1.3350680078540163e-07, 'b1': 0.0, 'b2': 0.0, 'b3': 0.001787870572612, 'b4': 0.007163726147114068, 'b5': 5.335552102370988e-05, 'b6': 9.606509954007399e-05, 'b7': 0.0, 'b8': 0.0, 'b9': 1.7732036278199577e-06} | 2.7343 | 0.77394 | 0.1924 | 5.4429 | 1.3713 | 0.27838 | 410.8481
CY-OTH-1850-1944-02 | CY | OTH | 1850 | 1944 | 02 | 1 | 49387.871 | 3 | 0.33333 | 24.0987 | 0.15 | 0.33333 | Cast concrete 2000 | 1.4788 | 1.175 | 2000 | 1000 | Perlite board expanded | 0 | 0.047 | 16 | 1260 | 0.7 | Brick fired clay 1920 | 0.26715 | 0.8725 | 1920 | 800 | Perlite board expanded | 0 | 0.047 | 16 | 1260 | 2.1 | Single glazed Aluminium thermal break 4 mm thick frame | Single | Aluminium | Non coated | No gas | 6.2 | Precast concrete (dense) (exposed) | 0.25875 | 1.5 | 2100 | 1000 | Perlite board expanded | 0 | 0.047 | 16 | 1260 | 3.2 | 49387.871 | 49387.871 | 0.0024845 | ZonWalInt_B_matrix | {'a1': 0.11372932887260188, 'a2': 0.5567627816753139, 'a3': 0.3394397032375057, 'a4': 8.162899632593815e-10, 'a5': 0.08168488611706282, 'a6': 0.843871754215286, 'a7': 0.00971284268685525, 'a8': 0.9599507006648273, 'a9': 0.10205151734409613, 'b1': 0.0, 'b2': 0.0, 'b3': 0.001835021401975996, 'b4': 0.006561994005545041, 'b5': 4.266533225165452e-06, 'b6': 9.943926966232511e-05, 'b7': 0.0, 'b8': 0.0, 'b9': 3.611611926031923e-07} | 2.43 | 0.69475 | 0.15895 | 4.1704 | 1.1176 | 0.29811 | 586.871
CY-OTH-1945-1969-02 | CY | OTH | 1945 | 1969 | 02 | 1 | 16158.9713 | 3 | 0.33333 | 24.0987 | 0.15 | 0.33333 | Cast concrete 2000 | 1.4832 | 1.275 | 2000 | 1000 | Perlite board expanded | 0 | 0.051 | 16 | 1260 | 0.75 | Brick fired clay 1920 | 0.31089 | 0.8725 | 1920 | 800 | Perlite board expanded | 0 | 0.051 | 16 | 1260 | 1.9 | Single glazed Aluminium thermal break 4 mm thick frame | Single | Aluminium | Non coated | No gas | 6.05 | Precast concrete (dense) (exposed) | 0.24455 | 1.5 | 2100 | 1000 | Perlite board expanded | 0 | 0.051 | 16 | 1260 | 3.3 | 16158.9713 | 16158.9713 | 0.00081866 | ZonWalInt_B_matrix | {'a1': 0.05033613870209863, 'a2': 1.0309919397552956, 'a3': 0.0, 'a4': 9.4974600782841e-07, 'a5': 0.9065814483616919, 'a6': 0.09352705052842296, 'a7': 3.457322230012012e-08, 'a8': 2.0761693822317372e-08, 'a9': 0.9971690355908143, 'b1': 0.0, 'b2': 0.0, 'b3': 0.0019638953339562834, 'b4': 0.0, 'b5': 0.0, 'b6': 7.647943439474633e-05, 'b7': 0.0026750945235326715, 'b8': 0.0, 'b9': 5.2395515131481466e-05} | 2.1901 | 0.63195 | 0.13301 | 4.1497 | 1.1052 | 0.26398 | 530.1607
CY-OTH-1970-1979-02 | CY | OTH | 1970 | 1979 | 02 | 1 | 10462.5885 | 3 | 0.33333 | 24.0987 | 0.15 | 0.33333 | Cast concrete 2000 | 1.4895 | 1.3 | 2000 | 1000 | Perlite board expanded | 0 | 0.051 | 16 | 1260 | 0.76 | Brick fired clay 1920 | 0.36491 | 0.8725 | 1920 | 800 | Perlite board expanded | 0 | 0.051 | 16 | 1260 | 1.7 | Single glazed Aluminium thermal break 4 mm thick frame | Single | Aluminium | Non coated | No gas | 5.97 | Precast concrete (dense) (exposed) | 0.23118 | 1.5 | 2100 | 1000 | Perlite board expanded | 0 | 0.051 | 16 | 1260 | 3.4 | 10462.5885 | 10462.5885 | 0.0005338 | ZonWalInt_B_matrix | {'a1': 0.05240944267202917, 'a2': 0.0, 'a3': 1.028573491131484, 'a4': 1.205036585499006e-07, 'a5': 0.9974450942779974, 'a6': 0.0, 'a7': 0.0, 'a8': 0.0743633444874864, 'a9': 0.9257774328329769, 'b1': 0.0, 'b2': 0.0, 'b3': 0.0019675992131023595, 'b4': 0.0024138548045790987, 'b5': 0.0, 'b6': 5.012115048258343e-05, 'b7': 0.0, 'b8': 0.0, 'b9': 7.606320693086317e-05} | 2.0791 | 0.6052 | 0.12444 | 4.2344 | 1.1162 | 0.24212 | 470.7791
CY-OTH-1980-1989-02 | CY | OTH | 1980 | 1989 | 02 | 1 | 11222.1062 | 3 | 0.33333 | 24.0987 | 0.15 | 0.33333 | Cast concrete 2000 | 1.4955 | 1.325 | 2000 | 1000 | Perlite board expanded | 0 | 0.051 | 16 | 1260 | 0.77 | Brick fired clay 1920 | 0.39699 | 0.8725 | 1920 | 800 | Perlite board expanded | 0 | 0.051 | 16 | 1260 | 1.6 | Single glazed Aluminium thermal break 4 mm thick frame | Single | Aluminium | Non coated | No gas | 5.9 | Precast concrete (dense) (exposed) | 0.21857 | 1.5 | 2100 | 1000 | Perlite board expanded | 0 | 0.051 | 16 | 1260 | 3.5 | 11222.1062 | 11222.1062 | 0.00058056 | ZonWalInt_B_matrix | {'a1': 0.058471861776531166, 'a2': 0.0, 'a3': 1.021961523271021, 'a4': 8.970138988848183e-08, 'a5': 0.9976465543817425, 'a6': 0.0, 'a7': 0.0, 'a8': 0.06279734549773684, 'a9': 0.9373553076892269, 'b1': 0.0, 'b2': 0.0, 'b3': 0.001956838738683212, 'b4': 0.002223316158389865, 'b5': 0.0, 'b6': 4.858371825820142e-05, 'b7': 0.0, 'b8': 0.0, 'b9': 7.478880398507982e-05} | 2.0254 | 0.59188 | 0.11942 | 4.3696 | 1.1393 | 0.22331 | 441.2838
CY-OTH-1990-1999-02 | CY | OTH | 1990 | 1999 | 02 | 1 | 12361.3828 | 3 | 0.33333 | 24.0987 | 0.15 | 0.33333 | Cast concrete 2000 | 1.4735 | 1.325 | 2000 | 1000 | Perlite board expanded | 0 | 0.051 | 16 | 1260 | 0.78 | Brick fired clay 1920 | 0.41458 | 0.8725 | 1920 | 800 | Perlite board expanded | 0 | 0.051 | 16 | 1260 | 1.55 | Double glazed 6 mm Low E 0.05 Aluminium thermal break 4 mm thick frame | Double | Aluminium | Coated | No gas | 2.5 | Precast concrete (dense) (exposed) | 0.21857 | 1.5 | 2100 | 1000 | Perlite board expanded | 0 | 0.051 | 16 | 1260 | 3.5 | 12361.3828 | 12361.3828 | 0.00059832 | ZonWalInt_B_matrix | {'a1': 0.0579290591351252, 'a2': 0.0, 'a3': 1.0224747767285787, 'a4': 7.93583278279583e-08, 'a5': 0.9977312737477543, 'a6': 0.0, 'a7': 0.0, 'a8': 0.058631582633373515, 'a9': 0.9415279681766187, 'b1': 0.0, 'b2': 0.0, 'b3': 0.0019567039215856994, 'b4': 0.002143184879909415, 'b5': 0.0, 'b6': 4.768286093884315e-05, 'b7': 0.0, 'b8': 0.0, 'b9': 7.477485881068553e-05} | 1.9928 | 0.58336 | 0.11625 | 4.4008 | 1.1437 | 0.21544 | 417.4143
CY-OTH-2000-2010-02 | CY | OTH | 2000 | 2010 | 02 | 1 | 11411.9857 | 3 | 0.33333 | 24.0987 | 0.15 | 0.33333 | Precast concrete (dense) (protected) | 1.4794 | 1.35 | 2100 | 1000 | Perlite board expanded | 0 | 0.051 | 16 | 1260 | 0.79 | Brick fired clay 1920 | 0.42569 | 0.8725 | 1920 | 800 | Perlite board expanded | 0 | 0.051 | 16 | 1260 | 1.52 | Double glazed 16 mm Low E 0.05 Aluminium thermal break 8 mm thick frame | Double | Aluminium | Coated | No gas | 1.6 | Precast concrete (dense) (exposed) | 0.21857 | 1.5 | 2100 | 1000 | Perlite board expanded | 0 | 0.051 | 16 | 1260 | 3.5 | 11411.9857 | 11411.9857 | 0.00051436 | ZonWalInt_B_matrix | {'a1': 0.1091521058703855, 'a2': 0.55254089623602, 'a3': 0.3133998858019207, 'a4': 0.0, 'a5': 0.9940289635687342, 'a6': 3.813748336468566e-08, 'a7': 0.0, 'a8': 0.0, 'a9': 0.9999937796156405, 'b1': 0.03534866076328968, 'b2': 0.0, 'b3': 0.002140403438900987, 'b4': 0.006247746312446444, 'b5': 0.00017841520938209165, 'b6': 0.00011935957164447512, 'b7': 0.0, 'b8': 0.0, 'b9': 3.203540823303888e-06} | 1.4893 | 0.45211 | 0.080285 | 1.5093 | 0.44556 | 0.071549 | 408.4152
CY-OTH-2011-2021-02 | CY | OTH | 2011 | 2021 | 02 | 1 | 9038.4928 | 3 | 0.33333 | 24.0987 | 0.15 | 0.33333 | Precast concrete (dense) (exposed) | 1.3259 | 1.5 | 2100 | 1000 | Perlite board expanded | 0.01 | 0.051 | 16 | 1260 | 0.8 | Brick fired clay 1920 | 0.11019 | 0.8725 | 1920 | 800 | Cement fiber slabs shredded wood | 0.03 | 0.081 | 350 | 1030 | 1.5 | Double glazed 16 mm Low E 0.05 Aluminium thermal break 8 mm thick frame | Double | Aluminium | Coated | No gas | 1.6 | Precast concrete (dense) (exposed) | 0.21857 | 1.5 | 2100 | 1000 | Perlite board expanded | 0 | 0.051 | 16 | 1260 | 3.5 | 9038.4928 | 9038.4928 | 0.00012289 | ZonWalInt_B_matrix | {'a1': 0.5219925570561212, 'a2': 0.45252672659037335, 'a3': 0.019597106411911383, 'a4': 0.0019262732627231907, 'a5': 0.992456958858553, 'a6': 0.005451382999820875, 'a7': 0.0002788835968344772, 'a8': 0.00027659624796116716, 'a9': 0.9986374076029486, 'b1': 0.012008612657119621, 'b2': 0.00013747245178216778, 'b3': 2.5314608477438572e-05, 'b4': 5.351141228215401e-05, 'b5': 6.4600798593371e-05, 'b6': 1.2351597959609068e-06, 'b7': 0.0008122172462283728, 'b8': 5.387611455399129e-05, 'b9': 5.198587114251307e-07} | 0.43482 | 0.13623 | 0.010178 | 4.8887 | 1.3017 | 0.49582 | 414.5986
CZ-OFF-1850-1944-00 | CZ | OFF | 1850 | 1944 | 00 | 718.7238 | 12831.21 | 6 | 119.7873 | 775.6133 | 143.7448 | 119.7873 | Precast concrete (dense) (exposed) | 0.745 | 1.5 | 2100 | 1000 | Perlite board expanded | 0 | 0.047 | 16 | 1260 | 1.5 | Brick fired clay 1920 | 0.9423 | 0.8725 | 1920 | 800 | Perlite board expanded | 0 | 0.047 | 16 | 1260 | 0.8 | Double glazed 6 mm Wood 30 mm thick frame | Double | Wood | Non coated | No gas | 2.8 | Precast concrete (dense) (exposed) | 0.54798 | 1.5 | 2100 | 1000 | Polyurethane foam | 0.135 | 0.0235 | 30 | 1400 | 0.16 | 9222096.5239 | 12831.21 | 2.0848 | ZonWalInt_B_matrix | {'a1': 0.5355007781283515, 'a2': 0.02479356194275281, 'a3': 0.4348217410950834, 'a4': 0.0002052682613637903, 'a5': 0.998862088805478, 'a6': 0.0002003773693321638, 'a7': 0.002702996840161684, 'a8': 0.004709570257172194, 'a9': 0.992399977856095, 'b1': 0.010762267477317608, 'b2': 0.00014834366083660015, 'b3': 2.488294229961165e-05, 'b4': 0.0007401035952887331, 'b5': 4.790855233229641e-05, 'b6': 4.564400766654614e-07, 'b7': 7.366478075373871e-05, 'b8': 6.540124765006246e-05, 'b9': 1.1824900992078681e-06} | 0.39712 | 0.12499 | 0.0086346 | 4.6836 | 1.2662 | 0.50484 | 191.1091
CZ-OFF-1945-1969-00 | CZ | OFF | 1945 | 1969 | 00 | 731.6027 | 3673.4166 | 6 | 121.9338 | 781.238 | 146.3205 | 121.9338 | Precast concrete (dense) (exposed) | 1.245 | 1.5 | 2100 | 1000 | Perlite board expanded | 0 | 0.051 | 16 | 1260 | 1 | Brick fired clay 1920 | 0.98592 | 0.8475 | 1920 | 800 | Perlite board expanded | 0 | 0.051 | 16 | 1260 | 0.75 | Double glazed 9 mm Wood 30 mm thick frame | Double | Wood | Non coated | No gas | 2.4 | Precast concrete (dense) (exposed) | 0.54798 | 1.5 | 2100 | 1000 | Polyurethane foam | 0.135 | 0.0235 | 30 | 1400 | 0.16 | 2687481.5128 | 3673.4166 | 0.60403 | ZonWalInt_B_matrix | {'a1': 0.5387356816630262, 'a2': 0.4291886248230424, 'a3': 0.027682776287650174, 'a4': 0.0033452630068933975, 'a5': 0.9920440017554755, 'a6': 0.004402938077873205, 'a7': 0.00018747139859532215, 'a8': 0.00018134543503972928, 'a9': 0.9989283755628038, 'b1': 0.010183615686080122, 'b2': 0.00015932902687343782, 'b3': 2.502096897161581e-05, 'b4': 9.022176471897737e-05, 'b5': 6.730458445690628e-05, 'b6': 1.1541554136405429e-06, 'b7': 0.0007115346790500757, 'b8': 4.556655738189178e-05, 'b9': 4.3631450650370784e-07} | 0.37966 | 0.11871 | 0.0077227 | 4.5587 | 1.2447 | 0.51025 | 177.8592
CZ-OFF-1970-1979-00 | CZ | OFF | 1970 | 1979 | 00 | 733.2243 | 1188.9558 | 6 | 122.204 | 781.941 | 146.6449 | 122.204 | Precast concrete (dense) (protected) | 1.485 | 1.375 | 2100 | 1000 | Perlite board expanded | 0 | 0.051 | 16 | 1260 | 0.8 | Brick fired clay 1920 | 0.97206 | 0.7975 | 1920 | 800 | Perlite board expanded | 0 | 0.051 | 16 | 1260 | 0.72 | Double glazed 12 mm Wood 30 mm thick frame | Double | Wood | Non coated | No gas | 2.2 | Precast concrete (dense) (exposed) | 0.54798 | 1.5 | 2100 | 1000 | Polyurethane foam | 0.135 | 0.0235 | 30 | 1400 | 0.16 | 871771.2496 | 1188.9558 | 0.18669 | ZonWalInt_B_matrix | {'a1': 0.5346521709135533, 'a2': 0.02801651956346782, 'a3': 0.4330089288835396, 'a4': 0.0001718692094812716, 'a5': 0.9989677548734172, 'a6': 0.0001660719824440063, 'a7': 0.0032177131476927817, 'a8': 0.004249968514595247, 'a9': 0.9923296892566068, 'b1': 0.010126406718309184, 'b2': 0.00015996185236223211, 'b3': 2.619290719496502e-05, 'b4': 0.0007039316661557252, 'b5': 4.488708155975662e-05, 'b6': 4.4009200172687987e-07, 'b7': 8.820517578876884e-05, 'b8': 6.615950142977792e-05, 'b9': 1.2012479431518004e-06} | 0.36401 | 0.11435 | 0.0072373 | 4.4872 | 1.2334 | 0.51669 | 171.0813
CZ-OFF-1980-1989-00 | CZ | OFF | 1980 | 1989 | 00 | 699.1433 | 12246.1853 | 6 | 116.5239 | 766.9197 | 139.8287 | 116.5239 | Cast concrete 2000 | 1.4788 | 1.175 | 2000 | 1000 | Perlite board expanded | 0 | 0.051 | 16 | 1260 | 0.7 | Brick fired clay 1920 | 0.97225 | 0.7725 | 1920 | 800 | Perlite board expanded | 0 | 0.051 | 16 | 1260 | 0.7 | Double glazed 16 mm Wood 40 mm thick frame | Double | Wood | Non coated | No gas | 2.1 | Precast concrete (dense) (exposed) | 0.54798 | 1.5 | 2100 | 1000 | Polyurethane foam | 0.135 | 0.0235 | 30 | 1400 | 0.16 | 8561838.2464 | 12246.1853 | 1.7427 | ZonWalInt_B_matrix | {'a1': 0.5644752102339623, 'a2': 0.4052847939599597, 'a3': 0.027439686788816073, 'a4': 0.004091192668600645, 'a5': 0.9923272885653739, 'a6': 0.0033504826682774222, 'a7': 0.00015960418493472103, 'a8': 0.00015404843629317132, 'a9': 0.9990896419989335, 'b1': 0.008688169463472542, 'b2': 0.00019236847464782492, 'b3': 2.5216761508800503e-05, 'b4': 0.000114546950301643, 'b5': 7.055671840289203e-05, 'b6': 1.169213614118618e-06, 'b7': 0.0006065862796000496, 'b8': 4.03318835550926e-05, 'b9': 4.078401494134046e-07} | 0.31085 | 0.097379 | 0.0051248 | 4.2182 | 1.1971 | 0.52906 | 170.188
CZ-OFF-1990-1999-00 | CZ | OFF | 1990 | 1999 | 00 | 732.1074 | 6522.3525 | 6 | 122.0179 | 781.4569 | 146.4215 | 122.0179 | Cast concrete 2000 | 1.4788 | 1.175 | 2000 | 1000 | Perlite board expanded | 0 | 0.051 | 16 | 1260 | 0.7 | Brick fired clay 1600 | 0.95617 | 0.5225 | 1600 | 800 | Perlite board expanded | 0 | 0.051 | 16 | 1260 | 0.5 | Double glazed 9 mm Low E 0.05 Wood 30 mm thick frame | Double | Wood | Coated | No gas | 1.8 | Precast concrete (dense) (exposed) | 0.54798 | 1.5 | 2100 | 1000 | Polyurethane foam | 0.135 | 0.0235 | 30 | 1400 | 0.16 | 4775062.8313 | 6522.3525 | 0.81104 | ZonWalInt_B_matrix | {'a1': 0.5743912974508142, 'a2': 0.02785237465227454, 'a3': 0.39570516798926625, 'a4': 0.00015926587072228148, 'a5': 0.9991330642116443, 'a6': 0.0001537807351700665, 'a7': 0.0050861380238492885, 'a8': 0.002908875852394479, 'a9': 0.9917451879886433, 'b1': 0.007882564936931844, 'b2': 0.0002099797380596268, 'b3': 2.622119397554478e-05, 'b4': 0.0005633493095368034, 'b5': 3.8384799568636246e-05, 'b6': 4.2668702956956135e-07, 'b7': 0.00013650205867183919, 'b8': 7.34702951321859e-05, 'b9': 1.1710347475708456e-06} | 0.28231 | 0.087412 | 0.0040384 | 4.2072 | 1.2045 | 0.54667 | 135.426
CZ-OFF-2000-2010-00 | CZ | OFF | 2000 | 2010 | 00 | 709.158 | 8171.0694 | 6 | 118.193 | 771.3879 | 141.8316 | 118.193 | Cast concrete 2000 | 1.4788 | 1.175 | 2000 | 1000 | Perlite board expanded | 0 | 0.051 | 16 | 1260 | 0.7 | Brick fired clay 1280 | 0.98442 | 0.4225 | 1280 | 800 | Perlite board expanded | 0 | 0.051 | 16 | 1260 | 0.4 | Double glazed 12 mm Low E 0.05 Wood 30 mm thick frame | Double | Wood | Coated | No gas | 1.5 | Precast concrete (dense) (exposed) | 0.54798 | 1.5 | 2100 | 1000 | Polyurethane foam | 0.135 | 0.0235 | 30 | 1400 | 0.16 | 5794579.2893 | 8171.0694 | 0.97252 | ZonWalInt_B_matrix | {'a1': 0.5769161328397439, 'a2': 0.39808329953336075, 'a3': 0.024084459787170855, 'a4': 0.00403448240454444, 'a5': 0.9926174903384882, 'a6': 0.0031338833112699964, 'a7': 0.0001632850894061066, 'a8': 0.00015927409102618777, 'a9': 0.9990992020778241, 'b1': 0.007133460633446276, 'b2': 0.00048728441141559017, 'b3': 2.632911179350054e-05, 'b4': 9.693064815551053e-05, 'b5': 8.684773618832093e-05, 'b6': 1.2869313909744712e-06, 'b7': 0.0005861969121312216, 'b8': 4.2841119229084205e-05, 'b9': 5.154263781165657e-07} | 0.3051 | 0.093657 | 0.0044334 | 4.8071 | 1.3623 | 0.64159 | 120.2005
CZ-OFF-2011-2021-00 | CZ | OFF | 2011 | 2021 | 00 | 711.6984 | 1893.4224 | 6 | 118.6164 | 772.514 | 142.3397 | 118.6164 | Precast concrete (dense) (exposed) | 0.7742 | 1.5 | 2100 | 1000 | Cement fiber slabs shredded wood | 0.09 | 0.0685 | 350 | 1030 | 0.5 | Brick fired clay 1280 | 0.98442 | 0.4225 | 1280 | 800 | Perlite board expanded | 0 | 0.051 | 16 | 1260 | 0.4 | Double glazed 9 mm Argon Low E 0.05 Wood 30 mm thick frame | Double | Wood | Coated | Argon | 1.49 | Precast concrete (dense) (exposed) | 0.54798 | 1.5 | 2100 | 1000 | Polyurethane foam | 0.135 | 0.0235 | 30 | 1400 | 0.16 | 1347545.5967 | 1893.4224 | 0.20668 | ZonWalInt_B_matrix | {'a1': 0.6049286177726325, 'a2': 0.3801662613013573, 'a3': 0.012332884603652079, 'a4': 0.0048936871685731406, 'a5': 0.9836044571085049, 'a6': 0.010722499057424742, 'a7': 0.0006092363332827352, 'a8': 0.0007548301156345069, 'a9': 0.9980991387147432, 'b1': 0.006503833455998693, 'b2': 0.0001296581878955089, 'b3': 5.3929450358034866e-05, 'b4': 0.0006582674034214229, 'b5': 3.2459458228479944e-06, 'b6': 2.93651954720679e-06, 'b7': 0.0005422974218837165, 'b8': 6.224358525501912e-05, 'b9': 3.4532127452177234e-07} | 0.76442 | 0.19985 | 0.015237 | 7.4159 | 1.9193 | 1.0259 | 110.7891
CZ-TRA-1850-1944-00 | CZ | TRA | 1850 | 1944 | 00 | 408.341 | 11051.796 | 1 | 408.341 | 262.4872 | 20.4171 | 408.341 | Precast concrete (dense) (exposed) | 0.745 | 1.5 | 2100 | 1000 | Perlite board expanded | 0 | 0.047 | 16 | 1260 | 1.5 | Brick fired clay 1920 | 0.9423 | 0.8725 | 1920 | 800 | Perlite board expanded | 0 | 0.047 | 16 | 1260 | 0.8 | Double glazed 6 mm Wood 30 mm thick frame | Double | Wood | Non coated | No gas | 2.8 | Precast concrete (dense) (exposed) | 0.54798 | 1.5 | 2100 | 1000 | Polyurethane foam | 0.135 | 0.0235 | 30 | 1400 | 0.16 | 4512901.4565 | 11051.796 | 1.1089 | ZonWalInt_B_matrix | {'a1': 0.6322717689202295, 'a2': 0.01593027144021022, 'a3': 0.35027999351673017, 'a4': 0.00040354945355255197, 'a5': 0.9986364937749181, 'a6': 0.0004918179472279397, 'a7': 0.006728896015062316, 'a8': 0.008871450954910404, 'a9': 0.983879120767859, 'b1': 0.005334426084160711, 'b2': 0.00010281043113965811, 'b3': 5.325691476274576e-05, 'b4': 0.0004773874465318469, 'b5': 4.156180236573796e-05, 'b6': 2.7968761824245675e-07, 'b7': 0.000377342269170363, 'b8': 4.0626297212748745e-06, 'b9': 2.5441663936880797e-06} | 0.60378 | 0.16705 | 0.012309 | 5.4011 | 1.4442 | 0.68109 | 175.2284
CZ-TRA-1945-1969-00 | CZ | TRA | 1945 | 1969 | 00 | 401.9007 | 4971.6112 | 1 | 401.9007 | 260.5694 | 20.095 | 401.9007 | Precast concrete (dense) (exposed) | 1.245 | 1.5 | 2100 | 1000 | Perlite board expanded | 0 | 0.051 | 16 | 1260 | 1 | Brick fired clay 1920 | 0.98592 | 0.8475 | 1920 | 800 | Perlite board expanded | 0 | 0.051 | 16 | 1260 | 0.75 | Double glazed 9 mm Wood 30 mm thick frame | Double | Wood | Non coated | No gas | 2.4 | Precast concrete (dense) (exposed) | 0.54798 | 1.5 | 2100 | 1000 | Polyurethane foam | 0.135 | 0.0235 | 30 | 1400 | 0.16 | 1998094.1936 | 4971.6112 | 0.4761 | ZonWalInt_B_matrix | {'a1': 0.6459733315194545, 'a2': 0.0188995524616967, 'a3': 0.33400927941513125, 'a4': 0.00035038525317908776, 'a5': 0.9987939084059089, 'a6': 0.00042197749105203397, 'a7': 0.007205309723819613, 'a8': 0.007983506699729201, 'a9': 0.9843658410369586, 'b1': 0.004910106091857003, 'b2': 9.693008833899773e-05, 'b3': 5.258854681725626e-05, 'b4': 0.00044361745059992515, 'b5': 3.273604711920918e-05, 'b6': 2.5702039198713966e-07, 'b7': 0.00029498343801624287, 'b8': 5.917184518328093e-06, 'b9': 2.4507728905124414e-06} | 0.55648 | 0.1562 | 0.011047 | 4.3639 | 1.1942 | 0.51134 | 160.5661
CZ-TRA-1970-1979-00 | CZ | TRA | 1970 | 1979 | 00 | 403.4273 | 1559.2133 | 1 | 403.4273 | 261.0256 | 20.1714 | 403.4273 | Precast concrete (dense) (protected) | 1.485 | 1.375 | 2100 | 1000 | Perlite board expanded | 0 | 0.051 | 16 | 1260 | 0.8 | Brick fired clay 1920 | 0.97206 | 0.7975 | 1920 | 800 | Perlite board expanded | 0 | 0.051 | 16 | 1260 | 0.72 | Double glazed 12 mm Wood 30 mm thick frame | Double | Wood | Non coated | No gas | 2.2 | Precast concrete (dense) (exposed) | 0.54798 | 1.5 | 2100 | 1000 | Polyurethane foam | 0.135 | 0.0235 | 30 | 1400 | 0.16 | 629029.2358 | 1559.2133 | 0.14193 | ZonWalInt_B_matrix | {'a1': 0.8276524958728996, 'a2': 0.012467354354667441, 'a3': 0.16089354114633422, 'a4': 0.00012650512235875267, 'a5': 0.9995834013240397, 'a6': 0.00013605629009976364, 'a7': 0.007539101014966283, 'a8': 0.005364028610558558, 'a9': 0.9856581887928112, 'b1': 0.0, 'b2': 0.00018151218297468046, 'b3': 3.681219410751068e-06, 'b4': 0.00015785058716780335, 'b5': 1.486927493754157e-05, 'b6': 1.795624466720761e-08, 'b7': 0.001371669102605778, 'b8': 6.720360734935709e-05, 'b9': 1.4872708194051114e-07} | 0.96434 | 0.25139 | 0.02558 | 3.5952 | 0.97556 | 0.32957 | 152.1625
CZ-TRA-1980-1989-00 | CZ | TRA | 1980 | 1989 | 00 | 5938.4264 | 37.2527 | 1 | 5938.4264 | 781.9353 | 296.9213 | 5938.4264 | Cast concrete 2000 | 1.4788 | 1.175 | 2000 | 1000 | Perlite board expanded | 0 | 0.051 | 16 | 1260 | 0.7 | Brick fired clay 1920 | 0.97225 | 0.7725 | 1920 | 800 | Perlite board expanded | 0 | 0.051 | 16 | 1260 | 0.7 | Double glazed 16 mm Wood 40 mm thick frame | Double | Wood | Non coated | No gas | 2.1 | Precast concrete (dense) (exposed) | 0.54798 | 1.5 | 2100 | 1000 | Polyurethane foam | 0.135 | 0.0235 | 30 | 1400 | 0.16 | 221222.6527 | 37.2527 | 0.047116 | ZonWalInt_B_matrix | {'a1': 0.6693998879629266, 'a2': 0.018091293008231046, 'a3': 0.3114968799300707, 'a4': 0.00031608599880125543, 'a5': 0.9989277578897271, 'a6': 0.0003740247586520632, 'a7': 0.006367243212053833, 'a8': 0.006879052838663858, 'a9': 0.9864010318742811, 'b1': 0.004965311849788367, 'b2': 9.47903830611024e-05, 'b3': 4.8791456665288694e-05, 'b4': 0.00039067251565568965, 'b5': 2.8232075921319412e-05, 'b6': 2.471383280504261e-07, 'b7': 0.00020708601226103446, 'b8': 7.363824201368158e-06, 'b9': 2.5717222475252983e-06} | 0.46928 | 0.13421 | 0.0083016 | 3.6906 | 1.0297 | 0.39589 | 111.3729
CZ-TRA-1990-1999-00 | CZ | TRA | 1990 | 1999 | 00 | 436.4063 | 3822.0459 | 1 | 436.4063 | 270.6445 | 21.8203 | 436.4063 | Cast concrete 2000 | 1.4788 | 1.175 | 2000 | 1000 | Perlite board expanded | 0 | 0.051 | 16 | 1260 | 0.7 | Brick fired clay 1600 | 0.95617 | 0.5225 | 1600 | 800 | Perlite board expanded | 0 | 0.051 | 16 | 1260 | 0.5 | Double glazed 9 mm Low E 0.05 Wood 30 mm thick frame | Double | Wood | Coated | No gas | 1.8 | Precast concrete (dense) (exposed) | 0.54798 | 1.5 | 2100 | 1000 | Polyurethane foam | 0.135 | 0.0235 | 30 | 1400 | 0.16 | 1667965.0549 | 3822.0459 | 0.31364 | ZonWalInt_B_matrix | {'a1': 0.6825230465134409, 'a2': 0.009708401018943135, 'a3': 0.3069562252749467, 'a4': 0.00010056557904562003, 'a5': 0.9992226298805786, 'a6': 0.0003269324176176094, 'a7': 0.006975058059546914, 'a8': 0.00719061714145959, 'a9': 0.9854623826602386, 'b1': 0.004731254092736515, 'b2': 0.00010363403273826488, 'b3': 4.527608534618781e-05, 'b4': 0.0003565262493262622, 'b5': 2.612385862676266e-05, 'b6': 3.859665841638179e-07, 'b7': 0.0002226322739531778, 'b8': 9.73596603841361e-06, 'b9': 2.3237524202368227e-06} | 0.45177 | 0.12957 | 0.0077178 | 3.5471 | 0.99008 | 0.36308 | 126.9759
CZ-TRA-2000-2010-00 | CZ | TRA | 2000 | 2010 | 00 | 475.1091 | 3715.0666 | 1 | 475.1091 | 281.4025 | 23.7555 | 475.1091 | Cast concrete 2000 | 1.4788 | 1.175 | 2000 | 1000 | Perlite board expanded | 0 | 0.051 | 16 | 1260 | 0.7 | Brick fired clay 1280 | 0.98442 | 0.4225 | 1280 | 800 | Perlite board expanded | 0 | 0.051 | 16 | 1260 | 0.4 | Double glazed 12 mm Low E 0.05 Wood 30 mm thick frame | Double | Wood | Coated | No gas | 1.5 | Precast concrete (dense) (exposed) | 0.54798 | 1.5 | 2100 | 1000 | Polyurethane foam | 0.135 | 0.0235 | 30 | 1400 | 0.16 | 1765061.8604 | 3715.0666 | 0.3535 | ZonWalInt_B_matrix | {'a1': 0.7081405406793579, 'a2': 0.2767784752255377, 'a3': 0.012937187144544119, 'a4': 0.010317456623213558, 'a5': 0.9827113519851416, 'a6': 0.006402464378646276, 'a7': 0.00027820714630306416, 'a8': 0.0002843431763199499, 'a9': 0.9987761925996163, 'b1': 0.005874149019126198, 'b2': 0.00014744925013072594, 'b3': 5.396291478938997e-05, 'b4': 0.00033437603772930416, 'b5': 3.177690968679087e-05, 'b6': 4.387469631715015e-06, 'b7': 0.000665549021244558, 'b8': 3.995188608185087e-05, 'b9': 1.2155555297801796e-06} | 0.69361 | 0.1842 | 0.012331 | 5.9883 | 1.54 | 0.58432 | 115.9741
CZ-TRA-2011-2021-00 | CZ | TRA | 2011 | 2021 | 00 | 414.8851 | 1165.1035 | 1 | 414.8851 | 264.4179 | 20.7443 | 414.8851 | Precast concrete (dense) (exposed) | 0.7742 | 1.5 | 2100 | 1000 | Cement fiber slabs shredded wood | 0.09 | 0.0685 | 350 | 1030 | 0.5 | Brick fired clay 1280 | 0.98442 | 0.4225 | 1280 | 800 | Perlite board expanded | 0 | 0.051 | 16 | 1260 | 0.4 | Double glazed 12 mm Low E 0.05 Wood 30 mm thick frame | Double | Wood | Coated | No gas | 1.49 | Precast concrete (dense) (exposed) | 0.54798 | 1.5 | 2100 | 1000 | Polyurethane foam | 0.135 | 0.0235 | 30 | 1400 | 0.16 | 483384.0276 | 1165.1035 | 0.08816 | ZonWalInt_B_matrix | {'a1': 0.6678182369978594, 'a2': 0.31049196994179434, 'a3': 0.018433470649470395, 'a4': 0.008780342778069898, 'a5': 0.984376871663278, 'a6': 0.00622976892670969, 'a7': 0.0006140481360998621, 'a8': 0.0006615000803460741, 'a9': 0.9981020497157282, 'b1': 0.0076999280902796145, 'b2': 0.00026517574233221895, 'b3': 1.8614158008191494e-05, 'b4': 0.000422775513904928, 'b5': 7.652069420118329e-05, 'b6': 9.848871536070194e-07, 'b7': 0.0006235858192545253, 'b8': 7.019498632965009e-05, 'b9': 2.693856493560305e-07} | 0.65201 | 0.17772 | 0.012151 | 6.8082 | 1.8312 | 0.98058 | 111.9826
CZ-EDU-1850-1944-00 | CZ | EDU | 1850 | 1944 | 00 | 1143.641 | 3699.8678 | 2 | 571.8205 | 498.0114 | 171.5462 | 571.8205 | Precast concrete (dense) (exposed) | 0.745 | 1.5 | 2100 | 1000 | Perlite board expanded | 0 | 0.047 | 16 | 1260 | 1.5 | Brick fired clay 1920 | 0.9423 | 0.8725 | 1920 | 800 | Perlite board expanded | 0 | 0.047 | 16 | 1260 | 0.8 | Double glazed 6 mm Polyurethane frame | Double | Plastic | Non coated | No gas | 2.8 | Precast concrete (dense) (exposed) | 0.54798 | 1.5 | 2100 | 1000 | Polyurethane foam | 0.135 | 0.0235 | 30 | 1400 | 0.16 | 4231320.7205 | 3699.8678 | 0.97666 | [8 empty] | 126.9442
CZ-EDU-1945-1969-00 | CZ | EDU | 1945 | 1969 | 00 | 890.9104 | 1904.8987 | 2 | 445.4552 | 457.3261 | 133.6366 | 445.4552 | Precast concrete (dense) (exposed) | 1.245 | 1.5 | 2100 | 1000 | Perlite board expanded | 0 | 0.051 | 16 | 1260 | 1 | Brick fired clay 1920 | 0.98592 | 0.8475 | 1920 | 800 | Perlite board expanded | 0 | 0.051 | 16 | 1260 | 0.75 | Double glazed 9 mm Polyurethane frame | Double | Plastic | Non coated | No gas | 2.4 | Precast concrete (dense) (exposed) | 0.54798 | 1.5 | 2100 | 1000 | Polyurethane foam | 0.135 | 0.0235 | 30 | 1400 | 0.16 | 1697094.0965 | 1904.8987 | 0.19012 | ZonWalInt_B_matrix | {'a1': 0.6691713181332178, 'a2': 0.30972843772154274, 'a3': 0.01917680619452898, 'a4': 0.005962744513462173, 'a5': 0.9886834781097411, 'a6': 0.004837422098034092, 'a7': 0.00028647782449672284, 'a8': 0.000298570765946086, 'a9': 0.9989090983657497, 'b1': 0.006293111711865897, 'b2': 0.00024025296277898714, 'b3': 2.2795194621690855e-05, 'b4': 0.0003714151130187243, 'b5': 7.711744933598757e-05, 'b6': 1.264734196346565e-06, 'b7': 0.0005131205172066323, 'b8': 3.772854996446378e-05, 'b9': 2.721903661638471e-07} | 0.52219 | 0.14829 | 0.0095447 | 4.6295 | 1.2981 | 0.59683 | 0
CZ-EDU-1970-1979-00 | CZ | EDU | 1970 | 1979 | 00 | 907.1962 | 564.9418 | 2 | 453.5981 | 460.2602 | 136.0794 | 453.5981 | Precast concrete (dense) (protected) | 1.485 | 1.375 | 2100 | 1000 | Perlite board expanded | 0 | 0.051 | 16 | 1260 | 0.8 | Brick fired clay 1920 | 0.97206 | 0.7975 | 1920 | 800 | Perlite board expanded | 0 | 0.051 | 16 | 1260 | 0.72 | Double glazed 16 mm Polyurethane frame | Double | Plastic | Non coated | No gas | 2.2 | Precast concrete (dense) (exposed) | 0.54798 | 1.5 | 2100 | 1000 | Polyurethane foam | 0.135 | 0.0235 | 30 | 1400 | 0.16 | 512513.0692 | 564.9418 | 0.054548 | ZonWalInt_B_matrix | {'a1': 0.6823231473870262, 'a2': 0.29941843838690413, 'a3': 0.016149727676589655, 'a4': 0.009980599844657927, 'a5': 0.9849861813448749, 'a6': 0.004563604282014712, 'a7': 0.00023555684598195354, 'a8': 0.00021915608318641728, 'a9': 0.9990426922727056, 'b1': 0.006349378259041241, 'b2': 0.00023819504403874075, 'b3': 2.169058364209949e-05, 'b4': 0.0002701106113889622, 'b5': 7.615751592822607e-05, 'b6': 9.57288432811004e-07, 'b7': 0.0005093241744715539, 'b8': 3.6643436681346514e-05, 'b9': 2.9289088015627084e-07} | 0.5076 | 0.14476 | 0.0091635 | 4.3934 | 1.2423 | 0.56162 | 122.5842
CZ-EDU-1980-1989-00 | CZ | EDU | 1980 | 1989 | 00 | 952.0615 | 2108.9014 | 2 | 476.0308 | 468.0984 | 142.8092 | 476.0308 | Cast concrete 2000 | 1.4788 | 1.175 | 2000 | 1000 | Perlite board expanded | 0 | 0.051 | 16 | 1260 | 0.7 | Brick fired clay 1920 | 0.97225 | 0.7725 | 1920 | 800 | Perlite board expanded | 0 | 0.051 | 16 | 1260 | 0.7 | Double glazed 16 mm PVC two hollow chambers frame | Double | Plastic | Non coated | No gas | 2.1 | Precast concrete (dense) (exposed) | 0.54798 | 1.5 | 2100 | 1000 | Polyurethane foam | 0.135 | 0.0235 | 30 | 1400 | 0.16 | 2007803.8742 | 2108.9014 | 0.20246 | ZonWalInt_B_matrix | {'a1': 0.6841402190400776, 'a2': 0.01728160869271619, 'a3': 0.29716296243486695, 'a4': 0.00022581442606771693, 'a5': 0.9990998282827285, 'a6': 0.00023324788897637232, 'a7': 0.007596116789788864, 'a8': 0.0037724824272388087, 'a9': 0.9881587910895104, 'b1': 0.0057940421579101755, 'b2': 0.0002487179202246197, 'b3': 2.3698397263357328e-05, 'b4': 0.0004504564160107845, 'b5': 3.2073682743178714e-05, 'b6': 2.2980387579539574e-07, 'b7': 0.0003087679653293957, 'b8': 7.758436254523279e-05, 'b9': 1.2291458593116497e-06} | 0.44866 | 0.12792 | 0.0070652 | 4.1638 | 1.206 | 0.56526 | 117.8934
CZ-EDU-1990-1999-00 | CZ | EDU | 1990 | 1999 | 00 | 868.2448 | 4090.6011 | 2 | 434.1224 | 453.1602 | 130.2367 | 434.1224 | Cast concrete 2000 | 1.4788 | 1.175 | 2000 | 1000 | Perlite board expanded | 0 | 0.051 | 16 | 1260 | 0.7 | Brick fired clay 1600 | 0.95617 | 0.5225 | 1600 | 800 | Perlite board expanded | 0 | 0.051 | 16 | 1260 | 0.5 | Double glazed 9 mm Low E 0.05 Polyurethane frame | Double | Plastic | Coated | No gas | 1.8 | Precast concrete (dense) (exposed) | 0.54798 | 1.5 | 2100 | 1000 | Polyurethane foam | 0.135 | 0.0235 | 30 | 1400 | 0.16 | 3551643.0819 | 4090.6011 | 0.29769 | ZonWalInt_B_matrix | {'a1': 0.7514782290435778, 'a2': 0.027270486141618682, 'a3': 0.22364810626431367, 'a4': 8.757964023162251e-05, 'a5': 0.9996718843620908, 'a6': 8.166132760595167e-05, 'a7': 0.006985011053016536, 'a8': 0.001455703905662454, 'a9': 0.9901557715272102, 'b1': 0.0, 'b2': 0.000355320846385644, 'b3': 1.038470369420024e-05, 'b4': 0.0001621703593961562, 'b5': 1.0725273268119152e-05, 'b6': 6.132234869938247e-08, 'b7': 0.001299085111776446, 'b8': 0.0001337576166897136, 'b9': 6.468556548736837e-07} | 0.61279 | 0.16744 | 0.011594 | 4.2387 | 1.1586 | 0.44147 | 105.1555
CZ-EDU-2000-2010-00 | CZ | EDU | 2000 | 2010 | 00 | 1968.8618 | 304.6939 | 2 | 984.4309 | 583.1887 | 295.3293 | 984.4309 | Cast concrete 2000 | 1.4788 | 1.175 | 2000 | 1000 | Perlite board expanded | 0 | 0.051 | 16 | 1260 | 0.7 | Brick fired clay 1280 | 0.98442 | 0.4225 | 1280 | 800 | Perlite board expanded | 0 | 0.051 | 16 | 1260 | 0.4 | Double glazed 16 mm Low E 0.05 Polyurethane frame | Double | Plastic | Coated | No gas | 1.5 | Precast concrete (dense) (exposed) | 0.54798 | 1.5 | 2100 | 1000 | Polyurethane foam | 0.135 | 0.0235 | 30 | 1400 | 0.16 | 599900.1942 | 304.6939 | 0.046436 | ZonWalInt_B_matrix | {'a1': 0.7264593704676836, 'a2': 0.2569092171806035, 'a3': 0.01416245707633079, 'a4': 0.007811447594439144, 'a5': 0.9881861731061662, 'a6': 0.003412785674201181, 'a7': 0.00022030499027637026, 'a8': 0.00021812227003577272, 'a9': 0.9989370597129099, 'b1': 0.006482039041652058, 'b2': 0.00029400978330897587, 'b3': 1.7445584894036165e-05, 'b4': 0.000409728343521097, 'b5': 0.00011818803265742277, 'b6': 1.2365631899818454e-06, 'b7': 0.0006256750006838773, 'b8': 4.948846356985453e-05, 'b9': 5.251156590559003e-07} | 0.51899 | 0.14692 | 0.0090211 | 6.1164 | 1.6457 | 0.76555 | 112.7551
CZ-EDU-2011-2021-00 | CZ | EDU | 2011 | 2021 | 00 | 1246.9227 | 185.2018 | 2 | 623.4613 | 512.0994 | 187.0384 | 623.4613 | Precast concrete (dense) (exposed) | 0.7742 | 1.5 | 2100 | 1000 | Cement fiber slabs shredded wood | 0.09 | 0.0685 | 350 | 1030 | 0.5 | Brick fired clay 1280 | 0.98442 | 0.4225 | 1280 | 800 | Perlite board expanded | 0 | 0.051 | 16 | 1260 | 0.4 | Double glazed 16 mm Low E 0.05 Polyurethane frame | Double | Plastic | Coated | No gas | 1.49 | Precast concrete (dense) (exposed) | 0.54798 | 1.5 | 2100 | 1000 | Polyurethane foam | 0.135 | 0.0235 | 30 | 1400 | 0.16 | 230932.3332 | 185.2018 | 0.016777 | ZonWalInt_B_matrix | {'a1': 0.5155779500780201, 'a2': 0.46091585000932067, 'a3': 0.018503671411722756, 'a4': 0.0017626459627039647, 'a5': 0.9924873691601496, 'a6': 0.005601810862588089, 'a7': 0.0002691883884069312, 'a8': 0.0002685753761482688, 'a9': 0.9986750692322961, 'b1': 0.010839069264849325, 'b2': 8.236641843164418e-05, 'b3': 3.087128769098574e-05, 'b4': 4.241998985442943e-05, 'b5': 4.4841656629965224e-05, 'b6': 1.4789593698621589e-06, 'b7': 0.0007940870114149991, 'b8': 4.9765604779177335e-05, 'b9': 5.855412648169196e-07} | 0.41037 | 0.12717 | 0.0088659 | 4.6904 | 1.2523 | 0.47919 | 85.4919
CZ-HEA-1850-1944-00 | CZ | HEA | 1850 | 1944 | 00 | 594.745 | 2037.1924 | 5 | 118.949 | 674.2345 | 89.2118 | 118.949 | Precast concrete (dense) (exposed) | 0.745 | 1.5 | 2100 | 1000 | Perlite board expanded | 0 | 0.047 | 16 | 1260 | 1.5 | Brick fired clay 1920 | 0.9423 | 0.8725 | 1920 | 800 | Perlite board expanded | 0 | 0.047 | 16 | 1260 | 0.8 | Double glazed 6 mm Wood 30 mm thick frame | Double | Wood | Non coated | No gas | 2.8 | Precast concrete (dense) (exposed) | 0.54798 | 1.5 | 2100 | 1000 | Polyurethane foam | 0.135 | 0.0235 | 30 | 1400 | 0.16 | 1211610.0689 | 2037.1924 | 0.13842 | ZonWalInt_B_matrix | {'a1': 0.6226963006752534, 'a2': 0.3488450194677981, 'a3': 0.02474890050198355, 'a4': 0.004002667996016825, 'a5': 0.9912589142470659, 'a6': 0.004529480991636798, 'a7': 0.0002499015712170305, 'a8': 0.00024158283055158292, 'a9': 0.9988310864045624, 'b1': 0.008828494172759356, 'b2': 0.00012608522824022217, 'b3': 1.5042800906065878e-05, 'b4': 8.030842217800999e-05, 'b5': 6.209523799080341e-05, 'b6': 8.030354945992384e-07, 'b7': 0.0006825926893704855, 'b8': 4.536644018435967e-05, 'b9': 3.2726446234102824e-07} | 0.39772 | 0.12031 | 0.0072972 | 4.3367 | 1.1917 | 0.46542 | 192.4977
CZ-HEA-1945-1969-00 | CZ | HEA | 1945 | 1969 | 00 | 1291.4433 | 314.1497 | 5 | 258.2887 | 931.2788 | 193.7165 | 258.2887 | Precast concrete (dense) (exposed) | 1.245 | 1.5 | 2100 | 1000 | Perlite board expanded | 0 | 0.051 | 16 | 1260 | 1 | Brick fired clay 1920 | 0.98592 | 0.8475 | 1920 | 800 | Perlite board expanded | 0 | 0.051 | 16 | 1260 | 0.75 | Double glazed 9 mm Wood 30 mm thick frame | Double | Wood | Non coated | No gas | 2.4 | Precast concrete (dense) (exposed) | 0.54798 | 1.5 | 2100 | 1000 | Polyurethane foam | 0.135 | 0.0235 | 30 | 1400 | 0.16 | 405706.5832 | 314.1497 | 0.092793 | ZonWalInt_B_matrix | {'a1': 0.5361325748617386, 'a2': 0.0240514643114343, 'a3': 0.43605936270274126, 'a4': 0.0001884197217778989, 'a5': 0.9989365823918346, 'a6': 0.00018436877526652933, 'a7': 0.0024643119639867358, 'a8': 0.004613551156453935, 'a9': 0.9927607461561967, 'b1': 0.009352111793774336, 'b2': 9.611826617238367e-05, 'b3': 2.996595992265565e-05, 'b4': 0.0007006714557459254, 'b5': 4.11072492951678e-05, 'b6': 4.945644952417571e-07, 'b7': 5.706679987236222e-05, 'b8': 4.665322015396015e-05, 'b9': 1.408330922424447e-06} | 0.3544 | 0.11065 | 0.0067708 | 4.0717 | 1.1253 | 0.44783 | 134.2135
CZ-HEA-1970-1979-00 | CZ | HEA | 1970 | 1979 | 00 | 616.4308 | 437.6339 | 5 | 123.2862 | 684.7755 | 92.4646 | 123.2862 | Precast concrete (dense) (protected) | 1.485 | 1.375 | 2100 | 1000 | Perlite board expanded | 0 | 0.051 | 16 | 1260 | 0.8 | Brick fired clay 1920 | 0.97206 | 0.7975 | 1920 | 800 | Perlite board expanded | 0 | 0.051 | 16 | 1260 | 0.72 | Double glazed 12 mm Wood 30 mm thick frame | Double | Wood | Non coated | No gas | 2.2 | Precast concrete (dense) (exposed) | 0.54798 | 1.5 | 2100 | 1000 | Polyurethane foam | 0.135 | 0.0235 | 30 | 1400 | 0.16 | 269771.0554 | 437.6339 | 0.060711 | ZonWalInt_B_matrix | {'a1': 0.5239287965541362, 'a2': 0.023250899383367257, 'a3': 0.4492101340532399, 'a4': 0.00017301314557709638, 'a5': 0.9989744958687332, 'a6': 0.00016960940940139623, 'a7': 0.0022057959107756337, 'a8': 0.004517233011339265, 'a9': 0.9931278081501159, 'b1': 0.009268015814265358, 'b2': 9.122159460371169e-05, 'b3': 3.322853813730733e-05, 'b4': 0.0006939178488603404, 'b5': 3.993933279052166e-05, 'b6': 5.190847088962791e-07, 'b7': 4.917656957707196e-05, 'b8': 4.4747675193122526e-05, 'b9': 1.5374413089370328e-06} | 0.34091 | 0.10754 | 0.0065277 | 3.8925 | 1.0873 | 0.43788 | 170.4613
CZ-HEA-1980-1989-00 | CZ | HEA | 1980 | 1989 | 00 | 549.93 | 3086.0183 | 5 | 109.986 | 651.63 | 82.4895 | 109.986 | Cast concrete 2000 | 1.4788 | 1.175 | 2000 | 1000 | Perlite board expanded | 0 | 0.051 | 16 | 1260 | 0.7 | Brick fired clay 1920 | 0.97225 | 0.7725 | 1920 | 800 | Perlite board expanded | 0 | 0.051 | 16 | 1260 | 0.7 | Double glazed 16 mm Wood 40 mm thick frame | Double | Wood | Non coated | No gas | 2.1 | Precast concrete (dense) (exposed) | 0.54798 | 1.5 | 2100 | 1000 | Polyurethane foam | 0.135 | 0.0235 | 30 | 1400 | 0.16 | 1697094.0965 | 3086.0183 | 0.37569 | ZonWalInt_B_matrix | {'a1': 0.5750278417948234, 'a2': 0.025326882837553227, 'a3': 0.39743611326777745, 'a4': 0.0001635946842165313, 'a5': 0.9990956377632352, 'a6': 0.00015838545704004276, 'a7': 0.003396016540067197, 'a8': 0.003511488636085114, 'a9': 0.9929071273510952, 'b1': 0.00789091838233901, 'b2': 0.00013351782746857734, 'b3': 2.7820819180481838e-05, 'b4': 0.0005924652466174406, 'b5': 3.684753698209574e-05, 'b6': 4.5030265659243687e-07, 'b7': 8.004549926970992e-05, 'b8': 5.0674058954199896e-05, 'b9': 1.3442205708549352e-06} | 0.29316 | 0.092136 | 0.004634 | 3.7316 | 1.0721 | 0.44717 | 173.8525
CZ-HEA-1990-1999-00 | CZ | HEA | 1990 | 1999 | 00 | 670.2258 | 1880.1998 | 5 | 134.0452 | 709.9113 | 100.5339 | 134.0452 | Cast concrete 2000 | 1.4788 | 1.175 | 2000 | 1000 | Perlite board expanded | 0 | 0.051 | 16 | 1260 | 0.7 | Brick fired clay 1600 | 0.95617 | 0.5225 | 1600 | 800 | Perlite board expanded | 0 | 0.051 | 16 | 1260 | 0.5 | Double glazed 9 mm Low E 0.05 Wood 30 mm thick frame | Double | Wood | Coated | No gas | 1.8 | Precast concrete (dense) (exposed) | 0.54798 | 1.5 | 2100 | 1000 | Polyurethane foam | 0.135 | 0.0235 | 30 | 1400 | 0.16 | 1260158.4717 | 1880.1998 | 0.24019 | ZonWalInt_B_matrix | {'a1': 0.38408469725114913, 'a2': 0.5949363969297711, 'a3': 0.019234940611900123, 'a4': 0.0013005288778365155, 'a5': 0.9950264834675844, 'a6': 0.003583821381919631, 'a7': 0.00013022773656541146, 'a8': 0.00012926367083102356, 'a9': 0.9991645240347106, 'b1': 0.008910355698053016, 'b2': 7.29801208096041e-05, 'b3': 0.00010238164524123578, 'b4': 2.027100523432023e-05, 'b5': 2.6451647233987235e-05, 'b6': 3.81979095908349e-06, 'b7': 0.0005892071697403114, 'b8': 3.271588140465272e-05, 'b9': 1.1830727565418768e-06} | 0.24342 | 0.084183 | 0.0045711 | 2.9282 | 0.869 | 0.34195 | 129.81
CZ-HEA-2000-2010-00 | CZ | HEA | 2000 | 2010 | 00 | 153.2549 | 1000 | 5 | 30.651 | 364.555 | 22.9882 | 30.651 | Cast concrete 2000 | 1.4788 | 1.175 | 2000 | 1000 | Perlite board expanded | 0 | 0.051 | 16 | 1260 | 0.7 | Brick fired clay 1280 | 0.98442 | 0.4225 | 1280 | 800 | Perlite board expanded | 0 | 0.051 | 16 | 1260 | 0.4 | Double glazed 12 mm Low E 0.05 Wood 30 mm thick frame | Double | Wood | Coated | No gas | 1.5 | Precast concrete (dense) (exposed) | 0.54798 | 1.5 | 2100 | 1000 | Polyurethane foam | 0.135 | 0.0235 | 30 | 1400 | 0.16 | 153254.8888 | 1000 | 0.028531 | ZonWalInt_B_matrix | {'a1': 0.5894358773970158, 'a2': 0.02528302348441926, 'a3': 0.38338092697619824, 'a4': 0.0001567438339446441, 'a5': 0.9990981878291214, 'a6': 0.00015115024249620778, 'a7': 0.0034590425413055137, 'a8': 0.003208626708794422, 'a9': 0.9931440717728981, 'b1': 0.007578133204541295, 'b2': 0.00015061086356690453, 'b3': 2.9575167328431795e-05, 'b4': 0.000601767882921654, 'b5': 3.818145425920333e-05, 'b6': 6.231468163886703e-07, 'b7': 8.316155230880215e-05, 'b8': 5.6381467575934244e-05, 'b9': 1.5275655022795122e-06} | 0.26475 | 0.082766 | 0.0036722 | 3.9675 | 1.1137 | 0.43926 | 189.5365
CZ-HEA-2011-2021-00 | CZ | HEA | 2011 | 2021 | 00 | 635.8271 | 424.2837 | 5 | 127.1654 | 693.9995 | 95.3741 | 127.1654 | Precast concrete (dense) (exposed) | 0.7742 | 1.5 | 2100 | 1000 | Cement fiber slabs shredded wood | 0.09 | 0.0685 | 350 | 1030 | 0.5 | Brick fired clay 1280 | 0.98442 | 0.4225 | 1280 | 800 | Perlite board expanded | 0 | 0.051 | 16 | 1260 | 0.4 | Double glazed 12 mm Low E 0.05 Wood 30 mm thick frame | Double | Wood | Coated | No gas | 1.49 | Precast concrete (dense) (exposed) | 0.54798 | 1.5 | 2100 | 1000 | Polyurethane foam | 0.135 | 0.0235 | 30 | 1400 | 0.16 | 269771.0554 | 424.2837 | 0.047754 | ZonWalInt_B_matrix | {'a1': 0.42943880583376065, 'a2': 0.016119069534298112, 'a3': 0.5483976194197677, 'a4': 0.00024741409198165417, 'a5': 0.9986954186855196, 'a6': 0.0002479253292564191, 'a7': 0.0012001950060453938, 'a8': 0.005777823598619057, 'a9': 0.9928903048578772, 'b1': 0.012684738705528923, 'b2': 9.958170664626114e-05, 'b3': 5.1980806507862936e-05, 'b4': 0.000817429577511449, 'b5': 4.9558486757890514e-05, 'b6': 8.424743472673281e-07, 'b7': 2.844984912618203e-05, 'b8': 5.004699244022014e-05, 'b9': 2.212080890482889e-06} | 0.42545 | 0.13645 | 0.010852 | 4.7171 | 1.2558 | 0.48523 | 114.1534
CZ-HOR-1850-1944-01 | CZ | HOR | 1850 | 1944 | 01 | 329.2104 | 866.879 | 5 | 65.8421 | 502.1598 | 65.8421 | 65.8421 | Precast concrete (dense) (exposed) | 0.745 | 1.5 | 2100 | 1000 | Perlite board expanded | 0 | 0.047 | 16 | 1260 | 1.5 | Brick fired clay 1920 | 0.9423 | 0.8725 | 1920 | 800 | Perlite board expanded | 0 | 0.047 | 16 | 1260 | 0.8 | Double glazed 6 mm Polyurethane frame | Double | Plastic | Non coated | No gas | 2.8 | Precast concrete (dense) (exposed) | 0.54798 | 1.5 | 2100 | 1000 | Polyurethane foam | 0.135 | 0.0235 | 30 | 1400 | 0.16 | 285385.5763 | 866.879 | 0.065037 | ZonWalInt_B_matrix | {'a1': 0.4417084288601718, 'a2': 0.02072745120627018, 'a3': 0.5324461948538329, 'a4': 0.00018829852757858812, 'a5': 0.9988852733503332, 'a6': 0.00018695292944604858, 'a7': 0.001578549915296258, 'a8': 0.005095692778606527, 'a9': 0.9931893066174511, 'b1': 0.01157071724559621, 'b2': 0.00010826073426603277, 'b3': 5.193359529508842e-05, 'b4': 0.0007503915014179986, 'b5': 4.456608398528299e-05, 'b6': 7.407138542890456e-07, 'b7': 3.5985741375701236e-05, 'b8': 4.998254605945309e-05, 'b9': 2.1774423460157525e-06} | 0.38518 | 0.12436 | 0.0091047 | 4.4047 | 1.2017 | 0.49507 | 245.2101
CZ-HOR-1945-1969-01 | CZ | HOR | 1945 | 1969 | 01 | 329.2104 | 350.7367 | 5 | 65.8421 | 502.1598 | 65.8421 | 65.8421 | Precast concrete (dense) (exposed) | 1.245 | 1.5 | 2100 | 1000 | Perlite board expanded | 0 | 0.051 | 16 | 1260 | 1 | Brick fired clay 1920 | 0.98592 | 0.8475 | 1920 | 800 | Perlite board expanded | 0 | 0.051 | 16 | 1260 | 0.75 | Double glazed 9 mm Polyurethane frame | Double | Plastic | Non coated | No gas | 2.4 | Precast concrete (dense) (exposed) | 0.54798 | 1.5 | 2100 | 1000 | Polyurethane foam | 0.135 | 0.0235 | 30 | 1400 | 0.16 | 115466.1666 | 350.7367 | 0.023266 | ZonWalInt_B_matrix | {'a1': 0.44796476260044965, 'a2': 0.5241109280787398, 'a3': 0.023186282318921673, 'a4': 0.0018101090168070359, 'a5': 0.9932013348071477, 'a6': 0.004848236902146691, 'a7': 0.00017496658946677778, 'a8': 0.0001725260941268005, 'a9': 0.9989356517077508, 'b1': 0.011095646242179907, 'b2': 0.00011449807541589188, 'b3': 5.207198316617917e-05, 'b4': 4.035943330373947e-05, 'b5': 5.088487462898518e-05, 'b6': 2.171959264654403e-06, 'b7': 0.0007284553301711774, 'b8': 4.264569054230364e-05, 'b9': 7.223210179170084e-07} | 0.37024 | 0.11956 | 0.0084237 | 4.2378 | 1.1678 | 0.48678 | 228.6185
CZ-HOR-1970-1979-01 | CZ | HOR | 1970 | 1979 | 01 | 329.2104 | 114.7859 | 5 | 65.8421 | 502.1598 | 65.8421 | 65.8421 | Precast concrete (dense) (protected) | 1.485 | 1.375 | 2100 | 1000 | Perlite board expanded | 0 | 0.051 | 16 | 1260 | 0.8 | Brick fired clay 1920 | 0.97206 | 0.7975 | 1920 | 800 | Perlite board expanded | 0 | 0.051 | 16 | 1260 | 0.72 | Double glazed 16 mm Polyurethane frame | Double | Plastic | Non coated | No gas | 2.2 | Precast concrete (dense) (exposed) | 0.54798 | 1.5 | 2100 | 1000 | Polyurethane foam | 0.135 | 0.0235 | 30 | 1400 | 0.16 | 37788.7222 | 114.7859 | 0.0066166 | ZonWalInt_B_matrix | {'a1': 0.4522360430010649, 'a2': 0.023773577523232305, 'a3': 0.5194589233285056, 'a4': 0.00016294444388559838, 'a5': 0.9989717886322533, 'a6': 0.0001602215388702959, 'a7': 0.0018766096763118106, 'a8': 0.004662653047116791, 'a9': 0.9933201790094588, 'b1': 0.010850830790799038, 'b2': 0.00011927398843315322, 'b3': 5.2074548659648946e-05, 'b4': 0.0007172058005529067, 'b5': 4.213214286172801e-05, 'b6': 7.078829636461067e-07, 'b7': 4.150075783209656e-05, 'b8': 5.118110114612816e-05, 'b9': 2.1764813354838485e-06} | 0.35795 | 0.11601 | 0.0079679 | 4.1627 | 1.1549 | 0.48765 | 219.4281
CZ-HOR-1980-1989-01 | CZ | HOR | 1980 | 1989 | 01 | 329.2104 | 270.192 | 5 | 65.8421 | 502.1598 | 65.8421 | 65.8421 | Cast concrete 2000 | 1.4788 | 1.175 | 2000 | 1000 | Perlite board expanded | 0 | 0.051 | 16 | 1260 | 0.7 | Brick fired clay 1920 | 0.97225 | 0.7725 | 1920 | 800 | Perlite board expanded | 0 | 0.051 | 16 | 1260 | 0.7 | Double glazed 16 mm PVC two hollow chambers frame | Double | Plastic | Non coated | No gas | 2.1 | Precast concrete (dense) (exposed) | 0.54798 | 1.5 | 2100 | 1000 | Polyurethane foam | 0.135 | 0.0235 | 30 | 1400 | 0.16 | 88950 | 270.192 | 0.01487 | ZonWalInt_B_matrix | {'a1': 0.47920158657759915, 'a2': 0.028984198774891137, 'a3': 0.4889639962573123, 'a4': 0.00014267830095315625, 'a5': 0.9991094513918098, 'a6': 0.00013842537376674733, 'a7': 0.0029007789531823908, 'a8': 0.003681375617561285, 'a9': 0.9932602863613201, 'b1': 0.009422513074377995, 'b2': 0.00015865521215234894, 'b3': 5.27264620753352e-05, 'b4': 0.0006213982088445111, 'b5': 3.904841458182184e-05, 'b6': 6.980165787315594e-07, 'b7': 5.749291175349228e-05, 'b8': 5.351222966640931e-05, 'b9': 2.202901950591678e-06} | 0.29607 | 0.096612 | 0.0054783 | 3.9462 | 1.1275 | 0.49669 | 213.8619
CZ-HOR-1990-1999-01 | CZ | HOR | 1990 | 1999 | 01 | 329.2104 | 42.3741 | 5 | 65.8421 | 502.1598 | 65.8421 | 65.8421 | Cast concrete 2000 | 1.4788 | 1.175 | 2000 | 1000 | Perlite board expanded | 0 | 0.051 | 16 | 1260 | 0.7 | Brick fired clay 1600 | 0.95617 | 0.5225 | 1600 | 800 | Perlite board expanded | 0 | 0.051 | 16 | 1260 | 0.5 | Double glazed 9 mm Low E 0.05 Polyurethane frame | Double | Plastic | Coated | No gas | 1.8 | Precast concrete (dense) (exposed) | 0.54798 | 1.5 | 2100 | 1000 | Polyurethane foam | 0.135 | 0.0235 | 30 | 1400 | 0.16 | 13950 | 42.3741 | 0.0018295 | ZonWalInt_B_matrix | {'a1': 0.49755970480941586, 'a2': 0.46834299849531713, 'a3': 0.03209973878793675, 'a4': 0.0035470603414598976, 'a5': 0.9930081512330666, 'a6': 0.0032645393980525387, 'a7': 0.00015004319751658876, 'a8': 0.0001447619645026871, 'a9': 0.9991417686993538, 'b1': 0.008529028897090058, 'b2': 0.00018006170740328764, 'b3': 5.314933974607976e-05, 'b4': 7.798640579686723e-05, 'b5': 5.7269402859349236e-05, 'b6': 2.230001168963357e-06, 'b7': 0.0005742719010237231, 'b8': 3.6714883273819016e-05, 'b9': 7.405748412575454e-07} | 0.26827 | 0.086476 | 0.0042914 | 3.8068 | 1.1005 | 0.48446 | 169.0326
CZ-HOR-2000-2010-01 | CZ | HOR | 2000 | 2010 | 01 | 329.2104 | 42.3741 | 5 | 65.8421 | 502.1598 | 65.8421 | 65.8421 | Cast concrete 2000 | 1.4788 | 1.175 | 2000 | 1000 | Perlite board expanded | 0 | 0.051 | 16 | 1260 | 0.7 | Brick fired clay 1280 | 0.98442 | 0.4225 | 1280 | 800 | Perlite board expanded | 0 | 0.051 | 16 | 1260 | 0.4 | Double glazed 16 mm Low E 0.05 Polyurethane frame | Double | Plastic | Coated | No gas | 1.5 | Precast concrete (dense) (exposed) | 0.54798 | 1.5 | 2100 | 1000 | Polyurethane foam | 0.135 | 0.0235 | 30 | 1400 | 0.16 | 13950 | 42.3741 | 0.0017482 | ZonWalInt_B_matrix | {'a1': 0.5052081057792276, 'a2': 0.030092080232165863, 'a3': 0.4623662596984678, 'a4': 0.00013606243981022134, 'a5': 0.9991242856054217, 'a6': 0.00013089229834831173, 'a7': 0.0031873580937865666, 'a8': 0.003277440479155124, 'a9': 0.9933624666066445, 'b1': 0.008814661887719037, 'b2': 0.00018503868298755158, 'b3': 5.3292969337221714e-05, 'b4': 0.0006191204042351942, 'b5': 4.0156600013704405e-05, 'b6': 8.821625086532074e-07, 'b7': 7.186449776732335e-05, 'b8': 5.9633587845014626e-05, 'b9': 2.3788052127087394e-06} | 0.26863 | 0.08676 | 0.0043177 | 4.0943 | 1.1566 | 0.49491 | 146.2164
CZ-HOR-2011-2021-01 | CZ | HOR | 2011 | 2021 | 01 | 329.2104 | 87.9377 | 5 | 65.8421 | 502.1598 | 65.8421 | 65.8421 | Precast concrete (dense) (exposed) | 0.7742 | 1.5 | 2100 | 1000 | Cement fiber slabs shredded wood | 0.09 | 0.0685 | 350 | 1030 | 0.5 | Brick fired clay 1280 | 0.98442 | 0.4225 | 1280 | 800 | Perlite board expanded | 0 | 0.051 | 16 | 1260 | 0.4 | Double glazed 16 mm Low E 0.05 Polyurethane frame | Double | Plastic | Coated | No gas | 1.49 | Precast concrete (dense) (exposed) | 0.54798 | 1.5 | 2100 | 1000 | Polyurethane foam | 0.135 | 0.0235 | 30 | 1400 | 0.16 | 28950 | 87.9377 | 0.003392 | ZonWalInt_B_matrix | {'a1': 0.4268730044546985, 'a2': 0.023893956342650877, 'a3': 0.5417797880792191, 'a4': 0.000246446645502422, 'a5': 0.9986894709412966, 'a6': 0.0002435255297861922, 'a7': 0.0017751859698420167, 'a8': 0.005771836189444643, 'a9': 0.9922950865842266, 'b1': 0.013845114352297737, 'b2': 0.0001009618381772319, 'b3': 5.232431365338559e-05, 'b4': 0.0008292103383195832, 'b5': 4.900042349071818e-05, 'b6': 8.298154350703876e-07, 'b7': 4.780471896181971e-05, 'b8': 5.0898487700941555e-05, 'b9': 2.1757142596918124e-06} | 0.42693 | 0.13519 | 0.010569 | 4.6283 | 1.2298 | 0.47087 | 144.6425
CZ-HOR-1850-1944-02 | CZ | HOR | 1850 | 1944 | 02 | 329.2104 | 866.879 | 5 | 65.8421 | 502.1598 | 65.8421 | 65.8421 | Precast concrete (dense) (exposed) | 0.745 | 1.5 | 2100 | 1000 | Perlite board expanded | 0 | 0.047 | 16 | 1260 | 1.5 | Brick fired clay 1920 | 0.9423 | 0.8725 | 1920 | 800 | Perlite board expanded | 0 | 0.047 | 16 | 1260 | 0.8 | Double glazed 9 mm Aluminium thermal break 4 mm thick frame | Double | Aluminium | Non coated | No gas | 2.8 | Precast concrete (dense) (exposed) | 0.54798 | 1.5 | 2100 | 1000 | Polyurethane foam | 0.135 | 0.0235 | 30 | 1400 | 0.16 | 285385.5763 | 866.879 | 0.065037 | ZonWalInt_B_matrix | {'a1': 0.4386390412581664, 'a2': 0.030386270724384382, 'a3': 0.5244952988644553, 'a4': 0.0001837286081586242, 'a5': 0.9988890562845415, 'a6': 0.0001781916733849088, 'a7': 0.0023150247696404123, 'a8': 0.005034594950553249, 'a9': 0.9924820841787034, 'b1': 0.012658576575702862, 'b2': 0.00011007628850704994, 'b3': 5.2376355960499935e-05, 'b4': 0.0007605770989856695, 'b5': 4.4210294073707814e-05, 'b6': 7.225522144164495e-07, 'b7': 6.004982460564776e-05, 'b8': 5.1283562710135354e-05, 'b9': 2.1281051117920584e-06} | 0.39323 | 0.1251 | 0.0091237 | 4.2955 | 1.1752 | 0.48843 | 252.6407
CZ-HOR-1945-1969-02 | CZ | HOR | 1945 | 1969 | 02 | 329.2104 | 350.7367 | 5 | 65.8421 | 502.1598 | 65.8421 | 65.8421 | Precast concrete (dense) (exposed) | 1.245 | 1.5 | 2100 | 1000 | Perlite board expanded | 0 | 0.051 | 16 | 1260 | 1 | Brick fired clay 1920 | 0.98592 | 0.8475 | 1920 | 800 | Perlite board expanded | 0 | 0.051 | 16 | 1260 | 0.75 | Double glazed 16 mm Aluminium thermal break 8 mm thick frame | Double | Aluminium | Non coated | No gas | 2.4 | Precast concrete (dense) (exposed) | 0.54798 | 1.5 | 2100 | 1000 | Polyurethane foam | 0.135 | 0.0235 | 30 | 1400 | 0.16 | 115466.1666 | 350.7367 | 0.023266 | ZonWalInt_B_matrix | {'a1': 0.4453683196592186, 'a2': 0.5162783694914588, 'a3': 0.03219577119498883, 'a4': 0.00250136431803671, 'a5': 0.9925225747610233, 'a6': 0.004805627630180833, 'a7': 0.00017234989830800548, 'a8': 0.00016659566824516955, 'a9': 0.9989328504326956, 'b1': 0.012225257834182117, 'b2': 0.00011599512706370976, 'b3': 5.2477826942194495e-05, 'b4': 6.327881435766817e-05, 'b5': 5.200245298898477e-05, 'b6': 2.1274849004561444e-06, 'b7': 0.0007404102412125677, 'b8': 4.2516880574898485e-05, 'b9': 7.067961009785087e-07} | 0.37935 | 0.12062 | 0.0084852 | 4.1672 | 1.1505 | 0.48519 | 235.8011
CZ-HOR-1970-1979-02 | CZ | HOR | 1970 | 1979 | 02 | 329.2104 | 114.7859 | 5 | 65.8421 | 502.1598 | 65.8421 | 65.8421 | Precast concrete (dense) (protected) | 1.485 | 1.375 | 2100 | 1000 | Perlite board expanded | 0 | 0.051 | 16 | 1260 | 0.8 | Brick fired clay 1920 | 0.97206 | 0.7975 | 1920 | 800 | Perlite board expanded | 0 | 0.051 | 16 | 1260 | 0.72 | Double glazed 9 mm Low E 0.05 Aluminium thermal break 4 mm thick frame | Double | Aluminium | Coated | No gas | 2.2 | Precast concrete (dense) (exposed) | 0.54798 | 1.5 | 2100 | 1000 | Polyurethane foam | 0.135 | 0.0235 | 30 | 1400 | 0.16 | 37788.7222 | 114.7859 | 0.0066166 | ZonWalInt_B_matrix | {'a1': 0.4498777274274673, 'a2': 0.03284699139801346, 'a3': 0.5113158636857851, 'a4': 0.00015967185303529806, 'a5': 0.998969509005151, 'a6': 0.00015329582801540135, 'a7': 0.002543942063576301, 'a8': 0.004616988556208896, 'a9': 0.9926692139123348, 'b1': 0.011978352452697733, 'b2': 0.00012024972631158464, 'b3': 5.2462282420499036e-05, 'b4': 0.0007303900534931009, 'b5': 4.202402494864312e-05, 'b6': 6.918997667529013e-07, 'b7': 6.390593166925113e-05, 'b8': 5.217854276123153e-05, 'b9': 2.1337363353461406e-06} | 0.36672 | 0.11726 | 0.0080849 | 4.1032 | 1.1406 | 0.48839 | 226.5968
CZ-HOR-1980-1989-02 | CZ | HOR | 1980 | 1989 | 02 | 329.2104 | 270.192 | 5 | 65.8421 | 502.1598 | 65.8421 | 65.8421 | Cast concrete 2000 | 1.4788 | 1.175 | 2000 | 1000 | Perlite board expanded | 0 | 0.051 | 16 | 1260 | 0.7 | Brick fired clay 1920 | 0.97225 | 0.7725 | 1920 | 800 | Perlite board expanded | 0 | 0.051 | 16 | 1260 | 0.7 | Double glazed 9 mm Low E 0.05 Aluminium thermal break 4 mm thick frame | Double | Aluminium | Coated | No gas | 2.1 | Precast concrete (dense) (exposed) | 0.54798 | 1.5 | 2100 | 1000 | Polyurethane foam | 0.135 | 0.0235 | 30 | 1400 | 0.16 | 88950 | 270.192 | 0.01487 | ZonWalInt_B_matrix | {'a1': 0.47629128915644914, 'a2': 0.037579810076000225, 'a3': 0.4819647847923344, 'a4': 0.00013514587262310413, 'a5': 0.9991137683739187, 'a6': 0.00012855522621088862, 'a7': 0.0036026818133546345, 'a8': 0.0035117749821656657, 'a9': 0.9926850449750421, 'b1': 0.01035912956517189, 'b2': 0.00015781971026089666, 'b3': 5.325730696474129e-05, 'b4': 0.0006361860950258831, 'b5': 3.855954514888845e-05, 'b6': 6.484377075509582e-07, 'b7': 9.466114989930162e-05, 'b8': 5.481021931521437e-05, 'b9': 2.1519187064291856e-06} | 0.29868 | 0.095886 | 0.0053557 | 3.7994 | 1.0952 | 0.49225 | 221.0193
CZ-HOR-1990-1999-02 | CZ | HOR | 1990 | 1999 | 02 | 329.2104 | 42.3741 | 5 | 65.8421 | 502.1598 | 65.8421 | 65.8421 | Cast concrete 2000 | 1.4788 | 1.175 | 2000 | 1000 | Perlite board expanded | 0 | 0.051 | 16 | 1260 | 0.7 | Brick fired clay 1600 | 0.95617 | 0.5225 | 1600 | 800 | Perlite board expanded | 0 | 0.051 | 16 | 1260 | 0.5 | Double glazed 12 mm Low E 0.05 Aluminium thermal break 4 mm thick frame | Double | Aluminium | Coated | No gas | 1.8 | Precast concrete (dense) (exposed) | 0.54798 | 1.5 | 2100 | 1000 | Polyurethane foam | 0.135 | 0.0235 | 30 | 1400 | 0.16 | 13950 | 42.3741 | 0.0018295 | ZonWalInt_B_matrix | {'a1': 0.4886935099799549, 'a2': 0.5052189760295588, 'a3': 0.0028131898435275727, 'a4': 0.0003504060363827959, 'a5': 0.9957173288291291, 'a6': 0.003657896868007631, 'a7': 0.0, 'a8': 0.0, 'a9': 0.9994447754614572, 'b1': 0.00946350540299981, 'b2': 0.00018154682387314892, 'b3': 5.392903870380305e-05, 'b4': 0.00022240743982530957, 'b5': 5.739804795419399e-05, 'b6': 2.427317227311593e-06, 'b7': 0.0005638595634268097, 'b8': 3.880106506322064e-05, 'b9': 8.458964445162539e-07} | 0.27275 | 0.086532 | 0.004275 | 3.7392 | 1.0879 | 0.49458 | 176.1196
CZ-HOR-2000-2010-02 | CZ | HOR | 2000 | 2010 | 02 | 329.2104 | 42.3741 | 5 | 65.8421 | 502.1598 | 65.8421 | 65.8421 | Cast concrete 2000 | 1.4788 | 1.175 | 2000 | 1000 | Perlite board expanded | 0 | 0.051 | 16 | 1260 | 0.7 | Brick fired clay 1280 | 0.98442 | 0.4225 | 1280 | 800 | Perlite board expanded | 0 | 0.051 | 16 | 1260 | 0.4 | Double glazed 16 mm Low E 0.05 Aluminium thermal break 12 mm thick frame | Double | Aluminium | Coated | No gas | 1.5 | Precast concrete (dense) (exposed) | 0.54798 | 1.5 | 2100 | 1000 | Polyurethane foam | 0.135 | 0.0235 | 30 | 1400 | 0.16 | 13950 | 42.3741 | 0.0017482 | ZonWalInt_B_matrix | {'a1': 0.49989983726001685, 'a2': 0.45894054836462206, 'a3': 0.03741222680249423, 'a4': 0.00407548419280565, 'a5': 0.9926024892906442, 'a6': 0.0031047914524247014, 'a7': 0.00012618689575567008, 'a8': 0.00011907003947451159, 'a9': 0.999126825470797, 'b1': 0.009836883921274282, 'b2': 0.00018541751802894188, 'b3': 5.405378779277245e-05, 'b4': 0.00010915629054979693, 'b5': 6.0611693859411916e-05, 'b6': 2.2955393256004897e-06, 'b7': 0.0006401476617832626, 'b8': 4.026081157806983e-05, 'b9': 8.246038042433814e-07} | 0.27385 | 0.086552 | 0.004241 | 4.02 | 1.1419 | 0.5053 | 153.1647
CZ-HOR-2011-2021-02 | CZ | HOR | 2011 | 2021 | 02 | 329.2104 | 87.9377 | 5 | 65.8421 | 502.1598 | 65.8421 | 65.8421 | Precast concrete (dense) (exposed) | 0.7742 | 1.5 | 2100 | 1000 | Cement fiber slabs shredded wood | 0.09 | 0.0685 | 350 | 1030 | 0.5 | Brick fired clay 1280 | 0.98442 | 0.4225 | 1280 | 800 | Perlite board expanded | 0 | 0.051 | 16 | 1260 | 0.4 | Double glazed 16 mm Low E 0.05 Aluminium thermal break 12 mm thick frame | Double | Aluminium | Coated | No gas | 1.49 | Precast concrete (dense) (exposed) | 0.54798 | 1.5 | 2100 | 1000 | Polyurethane foam | 0.135 | 0.0235 | 30 | 1400 | 0.16 | 28950 | 87.9377 | 0.003392 | ZonWalInt_B_matrix | {'a1': 0.6399321552030101, 'a2': 0.3315426452478759, 'a3': 0.02417647640362933, 'a4': 0.0039754485143535575, 'a5': 0.9895910277127136, 'a6': 0.006094155173138377, 'a7': 0.00038733428819675344, 'a8': 0.0003417813164572355, 'a9': 0.9985644341060232, 'b1': 0.009308484438410636, 'b2': 0.00017930100014353602, 'b3': 1.7803347443990298e-05, 'b4': 0.00020434076631416874, 'b5': 6.896324252630028e-05, 'b6': 1.0659957465997689e-06, 'b7': 0.0007047851912496114, 'b8': 6.361356922820643e-05, 'b9': 4.27214497531076e-07} | 0.53172 | 0.14988 | 0.00959 | 5.6879 | 1.5257 | 0.6746 | 151.5936
CZ-OTH-1850-1944-00 | CZ | OTH | 1850 | 1944 | 00 | 1144.6391 | 4765.4675 | 3 | 381.5464 | 648.699 | 171.6959 | 381.5464 | Precast concrete (dense) (exposed) | 0.745 | 1.5 | 2100 | 1000 | Perlite board expanded | 0 | 0.047 | 16 | 1260 | 1.5 | Brick fired clay 1920 | 0.9423 | 0.8725 | 1920 | 800 | Perlite board expanded | 0 | 0.047 | 16 | 1260 | 0.8 | Double glazed 6 mm Wood 30 mm thick frame | Double | Wood | Non coated | No gas | 2.8 | Precast concrete (dense) (exposed) | 0.54798 | 1.5 | 2100 | 1000 | Polyurethane foam | 0.135 | 0.0235 | 30 | 1400 | 0.16 | 5454740.4699 | 4765.4675 | 0.81876 | ZonWalInt_B_matrix | {'a1': 0.6581566713184221, 'a2': 0.02087842979590433, 'a3': 0.3177205121963493, 'a4': 0.00033426040270825646, 'a5': 0.9987178152137011, 'a6': 0.0003332020568709689, 'a7': 0.0056903270378650134, 'a8': 0.00469891366703005, 'a9': 0.989250158550161, 'b1': 0.007935115442917222, 'b2': 0.00018169172909463869, 'b3': 1.6883653860853364e-05, 'b4': 0.0006191952596726906, 'b5': 4.6621989562308526e-05, 'b6': 3.128617340287318e-07, 'b7': 0.00021196412280604418, 'b8': 7.263827069603265e-05, 'b9': 9.16803469913837e-07} | 0.48437 | 0.13961 | 0.0087445 | 4.7968 | 1.3226 | 0.57371 | 133.4654
CZ-OTH-1945-1969-00 | CZ | OTH | 1945 | 1969 | 00 | 1202.6936 | 1717.8623 | 3 | 400.8979 | 660.5382 | 180.404 | 400.8979 | Precast concrete (dense) (exposed) | 1.245 | 1.5 | 2100 | 1000 | Perlite board expanded | 0 | 0.051 | 16 | 1260 | 1 | Brick fired clay 1920 | 0.98592 | 0.8475 | 1920 | 800 | Perlite board expanded | 0 | 0.051 | 16 | 1260 | 0.75 | Double glazed 9 mm Wood 30 mm thick frame | Double | Wood | Non coated | No gas | 2.4 | Precast concrete (dense) (exposed) | 0.54798 | 1.5 | 2100 | 1000 | Polyurethane foam | 0.135 | 0.0235 | 30 | 1400 | 0.16 | 2066061.9575 | 1717.8623 | 0.24976 | ZonWalInt_B_matrix | {'a1': 0.6618639964316332, 'a2': 0.3141908107169992, 'a3': 0.021204400580025397, 'a4': 0.006208129466498996, 'a5': 0.9891606442425511, 'a6': 0.004256543716157802, 'a7': 0.0002771546929692019, 'a8': 0.00027823766591265436, 'a9': 0.9988632382521189, 'b1': 0.007344541592228726, 'b2': 0.0001840670329186221, 'b3': 1.750303282069879e-05, 'b4': 0.0002233326988675662, 'b5': 7.413836972369333e-05, 'b6': 9.1601803604669e-07, 'b7': 0.0005876319192829978, 'b8': 3.999009016509545e-05, 'b9': 3.0250899326297363e-07} | 0.45951 | 0.13352 | 0.0081619 | 4.4272 | 1.2378 | 0.53269 | 123.1968
CZ-OTH-1970-1979-00 | CZ | OTH | 1970 | 1979 | 00 | 1153.8124 | 570.4205 | 3 | 384.6041 | 650.6039 | 173.0719 | 384.6041 | Precast concrete (dense) (protected) | 1.485 | 1.375 | 2100 | 1000 | Perlite board expanded | 0 | 0.051 | 16 | 1260 | 0.8 | Brick fired clay 1920 | 0.97206 | 0.7975 | 1920 | 800 | Perlite board expanded | 0 | 0.051 | 16 | 1260 | 0.72 | Double glazed 12 mm Wood 30 mm thick frame | Double | Wood | Non coated | No gas | 2.2 | Precast concrete (dense) (exposed) | 0.54798 | 1.5 | 2100 | 1000 | Polyurethane foam | 0.135 | 0.0235 | 30 | 1400 | 0.16 | 658158.2775 | 570.4205 | 0.071008 | ZonWalInt_B_matrix | {'a1': 0.6134942731724012, 'a2': 0.35821944836309016, 'a3': 0.024967426761124262, 'a4': 0.00447554483885968, 'a5': 0.9907880705123798, 'a6': 0.004468599631805835, 'a7': 0.00023629205535174934, 'a8': 0.00023250655165712154, 'a9': 0.9989127171815576, 'b1': 0.008326523050747606, 'b2': 0.00014889655860998133, 'b3': 2.817390661756922e-05, 'b4': 0.0001378242995411755, 'b5': 6.124942203414569e-05, 'b6': 1.4501199015431516e-06, 'b7': 0.000626676500786836, 'b8': 3.850851179892149e-05, 'b9': 4.670679467382957e-07} | 0.41293 | 0.12328 | 0.0075498 | 4.1831 | 1.1653 | 0.47852 | 120.2385
CZ-OTH-1980-1989-00 | CZ | OTH | 1980 | 1989 | 00 | 693.2553 | 2756.1377 | 3 | 231.0851 | 534.474 | 103.9883 | 231.0851 | Cast concrete 2000 | 1.4788 | 1.175 | 2000 | 1000 | Perlite board expanded | 0 | 0.051 | 16 | 1260 | 0.7 | Brick fired clay 1920 | 0.97225 | 0.7725 | 1920 | 800 | Perlite board expanded | 0 | 0.051 | 16 | 1260 | 0.7 | Double glazed 16 mm Wood 40 mm thick frame | Double | Wood | Non coated | No gas | 2.1 | Precast concrete (dense) (exposed) | 0.54798 | 1.5 | 2100 | 1000 | Polyurethane foam | 0.135 | 0.0235 | 30 | 1400 | 0.16 | 1910707.0686 | 2756.1377 | 0.18131 | ZonWalInt_B_matrix | {'a1': 0.7021167962337368, 'a2': 0.013805663218856463, 'a3': 0.2824070810193355, 'a4': 0.00021719799405771624, 'a5': 0.9990951917083298, 'a6': 0.00021832889317988788, 'a7': 0.00285463335103044, 'a8': 0.00335325557850041, 'a9': 0.9933258503431591, 'b1': 0.006053443972119382, 'b2': 0.00022101452887533335, 'b3': 1.2710647857084374e-05, 'b4': 0.00047661425915053663, 'b5': 3.476354304942665e-05, 'b6': 1.8984743378398466e-07, 'b7': 0.0003726586164493083, 'b8': 8.57820129651146e-05, 'b9': 8.550557727380921e-07} | 0.41636 | 0.11982 | 0.0062168 | 4.31 | 1.2466 | 0.5871 | 139.1608
CZ-OTH-1990-1999-00 | CZ | OTH | 1990 | 1999 | 00 | 1619.3013 | 3074.7621 | 3 | 539.7671 | 732.8861 | 242.8952 | 539.7671 | Cast concrete 2000 | 1.4788 | 1.175 | 2000 | 1000 | Perlite board expanded | 0 | 0.051 | 16 | 1260 | 0.7 | Brick fired clay 1600 | 0.95617 | 0.5225 | 1600 | 800 | Perlite board expanded | 0 | 0.051 | 16 | 1260 | 0.5 | Double glazed 9 mm Low E 0.05 Wood 30 mm thick frame | Double | Wood | Coated | No gas | 1.8 | Precast concrete (dense) (exposed) | 0.54798 | 1.5 | 2100 | 1000 | Polyurethane foam | 0.135 | 0.0235 | 30 | 1400 | 0.16 | 4978966.1229 | 3074.7621 | 0.36683 | ZonWalInt_B_matrix | {'a1': 0.7275860781481911, 'a2': 0.25704998530031054, 'a3': 0.01423370611968356, 'a4': 0.008287736986639534, 'a5': 0.9886009348381251, 'a6': 0.002611156496277908, 'a7': 0.00018997666894747864, 'a8': 0.00019329434146069628, 'a9': 0.9991996623980238, 'b1': 0.005144773337518255, 'b2': 0.0002405560624506263, 'b3': 1.0972946200047744e-05, 'b4': 0.00033161014806157416, 'b5': 8.85051212444649e-05, 'b6': 5.701176875478948e-07, 'b7': 0.0004261501095763609, 'b8': 3.100425252810675e-05, 'b9': 1.2980807250413637e-07} | 0.39136 | 0.11129 | 0.005178 | 4.1988 | 1.2357 | 0.60436 | 91.5772
CZ-OTH-2000-2010-00 | CZ | OTH | 2000 | 2010 | 00 | 1885.169 | 2450.5538 | 3 | 628.3897 | 770.0681 | 282.7753 | 628.3897 | Cast concrete 2000 | 1.4788 | 1.175 | 2000 | 1000 | Perlite board expanded | 0 | 0.051 | 16 | 1260 | 0.7 | Brick fired clay 1280 | 0.98442 | 0.4225 | 1280 | 800 | Perlite board expanded | 0 | 0.051 | 16 | 1260 | 0.4 | Double glazed 12 mm Low E 0.05 Wood 30 mm thick frame | Double | Wood | Coated | No gas | 1.5 | Precast concrete (dense) (exposed) | 0.54798 | 1.5 | 2100 | 1000 | Polyurethane foam | 0.135 | 0.0235 | 30 | 1400 | 0.16 | 4619707.9425 | 2450.5538 | 0.3102 | ZonWalInt_B_matrix | {'a1': 0.7079908568382353, 'a2': 0.011806792692604528, 'a3': 0.277728022315389, 'a4': 0.00017838599744413283, 'a5': 0.999014259961318, 'a6': 0.00021287540953956544, 'a7': 0.005862857168900047, 'a8': 0.0031958218550754134, 'a9': 0.9905114621314905, 'b1': 0.006859657874801163, 'b2': 0.0002290375984987438, 'b3': 1.5604153483299344e-05, 'b4': 0.0005973080962209712, 'b5': 4.447976988316398e-05, 'b6': 4.580362099912971e-07, 'b7': 0.0002860941722866815, 'b8': 9.506386819008717e-05, 'b9': 9.998860753869746e-07} | 0.39575 | 0.11561 | 0.0060084 | 5.102 | 1.4022 | 0.60714 | 81.4371
CZ-OTH-2011-2021-00 | CZ | OTH | 2011 | 2021 | 00 | 1331.2497 | 603.7962 | 3 | 443.7499 | 685.0582 | 199.6875 | 443.7499 | Precast concrete (dense) (exposed) | 0.7742 | 1.5 | 2100 | 1000 | Cement fiber slabs shredded wood | 0.09 | 0.0685 | 350 | 1030 | 0.5 | Brick fired clay 1280 | 0.98442 | 0.4225 | 1280 | 800 | Perlite board expanded | 0 | 0.051 | 16 | 1260 | 0.4 | Double glazed 12 mm Low E 0.05 Wood 30 mm thick frame | Double | Wood | Coated | No gas | 1.49 | Precast concrete (dense) (exposed) | 0.54798 | 1.5 | 2100 | 1000 | Polyurethane foam | 0.135 | 0.0235 | 30 | 1400 | 0.16 | 803803.4858 | 603.7962 | 0.044031 | ZonWalInt_B_matrix | {'a1': 0.5681901050352453, 'a2': 0.011357177836737046, 'a3': 0.4142772457533753, 'a4': 0.0026654560308141287, 'a5': 0.9907914173822823, 'a6': 0.0034893039485611927, 'a7': 0.011728648551592674, 'a8': 0.008490314332028653, 'a9': 0.9785627952301165, 'b1': 0.010381592852845735, 'b2': 0.00028855454101270626, 'b3': 1.0746368493666624e-05, 'b4': 0.0030633044795504672, 'b5': 0.00027581404235978006, 'b6': 2.9748571937897893e-07, 'b7': 0.001007304142181694, 'b8': 1.3349553912022145e-05, 'b9': 3.894546865110348e-07} | 0.98886 | 0.26103 | 0.026014 | 5.6347 | 1.43 | 0.49274 | 85.4199
DE-OFF-1850-1944-00 | DE | OFF | 1850 | 1944 | 00 | 1815.2013 | 44270.5719 | 6 | 302.5336 | 1098.013 | 363.0403 | 302.5336 | Precast concrete (dense) (exposed) | 0.995 | 1.5 | 2100 | 1000 | Perlite board expanded | 0 | 0.047 | 16 | 1260 | 1.2 | Precast concrete (dense) (exposed) | 0.745 | 1.5 | 2100 | 1000 | Perlite board expanded | 0 | 0.047 | 16 | 1260 | 1.5 | Double glazed 6 mm Aluminium thermal break 4 mm thick frame | Double | Aluminium | Non coated | No gas | 2.9 | Cast concrete 2000 | 0.989 | 1.15 | 2000 | 1000 | Perlite board expanded | 0 | 0.047 | 16 | 1260 | 1 | 80360000 | 44270.5719 | 10.2383 | ZonWalInt_B_matrix | {'a1': 0.5774598272593049, 'a2': 0.001646901202762732, 'a3': 0.41564741419677453, 'a4': 0.00016518780725169162, 'a5': 0.9951268055437494, 'a6': 0.0022763279470264124, 'a7': 0.013159674302890528, 'a8': 0.011442151800740697, 'a9': 0.9741625869714943, 'b1': 0.009231011084833126, 'b2': 0.0002936488956763908, 'b3': 1.0931840526065747e-05, 'b4': 0.0024269997190920095, 'b5': 0.00018863077435560334, 'b6': 4.4965425079639876e-07, 'b7': 0.001017632293746847, 'b8': 3.068200788739297e-05, 'b9': 3.429990132897802e-07} | 0.98614 | 0.25656 | 0.024259 | 5.8121 | 1.4691 | 0.51191 | 115.5525
DE-OFF-1945-1969-00 | DE | OFF | 1945 | 1969 | 00 | 1855.0762 | 145508.8454 | 6 | 309.1794 | 1105.9985 | 371.0152 | 309.1794 | Precast concrete (dense) (exposed) | 1.1 | 1.5 | 2100 | 1000 | Perlite board expanded | 0.0025 | 0.051 | 16 | 1260 | 1.05 | Precast concrete (dense) (exposed) | 0.85611 | 1.5 | 2100 | 1000 | Perlite board expanded | 0 | 0.051 | 16 | 1260 | 1.35 | Double glazed 16 mm Aluminium thermal break 8 mm thick frame | Double | Aluminium | Non coated | No gas | 2.4 | Precast concrete (dense) (exposed) | 0.94196 | 1.5 | 2100 | 1000 | Perlite board expanded | 0.0175 | 0.051 | 16 | 1260 | 0.9 | 269930000 | 145508.8454 | 34.3906 | ZonWalInt_B_matrix | {'a1': 0.5893890173319566, 'a2': 0.011029074217067992, 'a3': 0.39530764968282917, 'a4': 0.003146825515061179, 'a5': 0.9867549844258653, 'a6': 0.0069987054431168375, 'a7': 0.022070745231468045, 'a8': 0.007166491449328366, 'a9': 0.9695502304328251, 'b1': 0.008109456664104902, 'b2': 0.00029293524444459166, 'b3': 1.1140048785636709e-05, 'b4': 0.0031301788441802057, 'b5': 0.0002911023586919171, 'b6': 2.059255996786408e-07, 'b7': 0.0009070871825320879, 'b8': 3.1895324717077824e-05, 'b9': 1.6871209447895293e-07} | 0.84488 | 0.22897 | 0.021835 | 5.1832 | 1.2855 | 0.34698 | 108.0352
DE-OFF-1970-1979-00 | DE | OFF | 1970 | 1979 | 00 | 1852.9141 | 58718.318 | 6 | 308.819 | 1105.5699 | 370.5828 | 308.819 | Precast concrete (dense) (exposed) | 0.67637 | 1.5 | 2100 | 1000 | Perlite board expanded | 0.025 | 0.051 | 16 | 1260 | 0.9 | Precast concrete (dense) (exposed) | 0.995 | 1.5 | 2100 | 1000 | Perlite board expanded | 0 | 0.051 | 16 | 1260 | 1.2 | Double glazed 9 mm Low E 0.05 Aluminium thermal break 4 mm thick frame | Double | Aluminium | Coated | No gas | 2.15 | Precast concrete (dense) (exposed) | 0.12654 | 1.5 | 2100 | 1000 | Asbestos fibre | 0.06 | 0.0585 | 640 | 840 | 0.8 | 108800000 | 58718.318 | 13.8617 | ZonWalInt_B_matrix | {'a1': 0.5712561695871096, 'a2': 0.3870862067988255, 'a3': 0.037131844358345774, 'a4': 0.003796613378266323, 'a5': 0.9802350540088318, 'a6': 0.015265224883968361, 'a7': 0.004245099873766099, 'a8': 0.002038327402252901, 'a9': 0.9913067950603208, 'b1': 0.008681459058770904, 'b2': 0.00029175312248850747, 'b3': 1.1225528751435406e-05, 'b4': 0.0005349782244617137, 'b5': 4.0743436734161435e-05, 'b6': 6.793044387579867e-07, 'b7': 0.0023741538169046055, 'b8': 0.00016349330206050057, 'b9': 3.648675859696598e-07} | 0.76964 | 0.21513 | 0.020883 | 4.8109 | 1.1729 | 0.25408 | 101.7281
DE-OFF-1980-1989-00 | DE | OFF | 1980 | 1989 | 00 | 1858.767 | 47762.8458 | 6 | 309.7945 | 1106.7289 | 371.7534 | 309.7945 | Precast concrete (dense) (exposed) | 1.3917 | 1.5 | 2100 | 1000 | Perlite board expanded | 0.0645 | 0.046 | 16 | 1260 | 0.4 | Precast concrete (dense) (exposed) | 0.995 | 1.5 | 2100 | 1000 | Perlite board expanded | 0 | 0.051 | 16 | 1260 | 1.2 | Double glazed 12 mm Low E 0.05 Aluminium thermal break 4 mm thick frame | Double | Aluminium | Coated | No gas | 1.9 | Precast concrete (dense) (exposed) | 0.54547 | 1.5 | 2100 | 1000 | Cement fiber slabs shredded wood | 0.1025 | 0.0685 | 350 | 1030 | 0.5 | 88780000 | 47762.8458 | 8.506 | ZonWalInt_B_matrix | {'a1': 0.67314623555083, 'a2': 0.3187886759271813, 'a3': 0.011525651833382606, 'a4': 0.010127249309378158, 'a5': 0.9885221784507648, 'a6': 0.00020527953920117996, 'a7': 0.0, 'a8': 0.0, 'a9': 0.9992385031929527, 'b1': 0.0025764092331920893, 'b2': 0.0004391566733476259, 'b3': 1.1844105560334093e-05, 'b4': 0.0009466827960028564, 'b5': 0.00012997908128468887, 'b6': 4.957309624559967e-07, 'b7': 0.0007593741473871579, 'b8': 2.931534129464847e-06, 'b9': 0.0} | 0.42344 | 0.12357 | 0.0067033 | 4.9188 | 1.4373 | 0.75853 | 97.4393
DE-OFF-1990-1999-00 | DE | OFF | 1990 | 1999 | 00 | 1857.1312 | 44310.2791 | 6 | 309.5219 | 1106.4054 | 371.4262 | 309.5219 | Precast concrete (dense) (exposed) | 1.4624 | 1.5 | 2100 | 1000 | Perlite board expanded | 0.07 | 0.046 | 16 | 1260 | 0.375 | Precast concrete (dense) (exposed) | 0.93402 | 1.5 | 2100 | 1000 | Mineral wool | 0.07 | 0.041 | 12 | 1030 | 0.4 | Double glazed 16 mm Low E 0.05 Aluminium thermal break 8 mm thick frame | Double | Aluminium | Coated | No gas | 1.6 | Precast concrete (dense) (exposed) | 0.95848 | 1.5 | 2100 | 1000 | Perlite board expanded | 0.1175 | 0.046 | 16 | 1260 | 0.3 | 82290000 | 44310.2791 | 7.8842 | ZonWalInt_B_matrix | {'a1': 0.6749386811875795, 'a2': 0.011996369640849268, 'a3': 0.3162641225439378, 'a4': 0.0, 'a5': 0.9994408110973039, 'a6': 0.0, 'a7': 0.0052971695331153704, 'a8': 0.00033220022257106265, 'a9': 0.9934095923755283, 'b1': 0.0019939349872540027, 'b2': 0.000722297887391729, 'b3': 1.198020086371926e-05, 'b4': 0.000577447059480147, 'b5': 0.0, 'b6': 1.2406413094975622e-07, 'b7': 0.0008433464462502266, 'b8': 0.00015130917296593088, 'b9': 6.629916662270517e-07} | 0.39283 | 0.11528 | 0.0057244 | 5.1764 | 1.5341 | 0.84954 | 37.7657
DE-OFF-2000-2010-00 | DE | OFF | 2000 | 2010 | 00 | 1851.5429 | 38724.4604 | 6 | 308.5905 | 1105.2979 | 370.3086 | 308.5905 | Precast concrete (dense) (exposed) | 1.466 | 1.5 | 2100 | 1000 | Perlite board expanded | 0.075 | 0.046 | 16 | 1260 | 0.36 | Precast concrete (dense) (exposed) | 0.86408 | 1.5 | 2100 | 1000 | Mineral wool | 0.09 | 0.041 | 12 | 1030 | 0.34 | Double glazed 16 mm Argon Low E 0.05 Aluminium thermal break 16 mm thick frame | Double | Aluminium | Coated | Argon | 1.3 | Precast concrete (dense) (exposed) | 0.93583 | 1.5 | 2100 | 1000 | Mineral wool | 0.1525 | 0.036 | 12 | 1030 | 0.2 | 71700000 | 38724.4604 | 2.634 | ZonWalInt_B_matrix | {'a1': 0.6833993725139321, 'a2': 0.21000868180808907, 'a3': 0.11391326569441472, 'a4': 0.0, 'a5': 0.9994745592056229, 'a6': 0.0, 'a7': 1.0541438102795432e-06, 'a8': 0.0, 'a9': 0.9986504694298147, 'b1': 0.002586086395789765, 'b2': 0.0006887683826132967, 'b3': 1.1629508084716291e-05, 'b4': 0.0005262830664210415, 'b5': 0.0, 'b6': 1.5558480623908462e-07, 'b7': 0.0012484310546022489, 'b8': 0.000433438217931745, 'b9': 2.0239200658491387e-06} | 0.3625 | 0.10709 | 0.004954 | 5.1479 | 1.5353 | 0.84987 | 30.0892
DE-OFF-2011-2021-00 | DE | OFF | 2011 | 2021 | 00 | 1842.1125 | 32658.157 | 6 | 307.0188 | 1103.4213 | 368.4225 | 307.0188 | Precast concrete (dense) (exposed) | 1.3441 | 1.5 | 2100 | 1000 | Rock wool | 0.06 | 0.0335 | 200 | 710 | 0.35 | Precast concrete (dense) (exposed) | 0.89162 | 1.5 | 2100 | 1000 | Rock wool | 0.08 | 0.0285 | 200 | 710 | 0.28 | Double glazed 16 mm Argon Low E 0.05 Aluminium thermal break 16 mm thick frame | Double | Aluminium | Coated | Argon | 1.3 | Precast concrete (dense) (exposed) | 0.93583 | 1.5 | 2100 | 1000 | Mineral wool | 0.1525 | 0.036 | 12 | 1030 | 0.2 | 60160000 | 32658.157 | 2.3781 | ZonWalInt_B_matrix | {'a1': 0.631536304637542, 'a2': 0.2160479436679039, 'a3': 0.1630093095022188, 'a4': 0.0, 'a5': 0.9992200554097623, 'a6': 0.0, 'a7': 0.0, 'a8': 1.6344379237641685e-05, 'a9': 0.9941856984256421, 'b1': 0.0, 'b2': 9.494301423080362e-05, 'b3': 2.682695895839096e-05, 'b4': 0.0007655324080636437, 'b5': 5.8784471200928304e-05, 'b6': 0.0, 'b7': 0.005796827510869816, 'b8': 2.673478002607764e-05, 'b9': 2.776044981559496e-06} | 1.4482 | 0.39247 | 0.070956 | 4.0461 | 1.0414 | 0.36819 | 27.6624
DE-TRA-1850-1944-01 | DE | TRA | 1850 | 1944 | 01 | 631.9693 | 17754.0263 | 1 | 631.9693 | 320.3475 | 31.5985 | 631.9693 | Precast concrete (dense) (exposed) | 0.995 | 1.5 | 2100 | 1000 | Perlite board expanded | 0 | 0.047 | 16 | 1260 | 1.2 | Precast concrete (dense) (exposed) | 0.745 | 1.5 | 2100 | 1000 | Perlite board expanded | 0 | 0.047 | 16 | 1260 | 1.5 | Double glazed 6 mm Aluminium thermal break 4 mm thick frame | Double | Aluminium | Non coated | No gas | 2.9 | Cast concrete 2000 | 0.989 | 1.15 | 2000 | 1000 | Perlite board expanded | 0 | 0.047 | 16 | 1260 | 1 | 11220000 | 17754.0263 | 1.6407 | ZonWalInt_B_matrix | {'a1': 0.6510500125441875, 'a2': 0.2245905986616331, 'a3': 0.13689623277561908, 'a4': 0.0, 'a5': 0.9992352005357952, 'a6': 0.0, 'a7': 0.0, 'a8': 2.2015296726676824e-05, 'a9': 0.9938114677971791, 'b1': 0.0, 'b2': 0.0001752565912925999, 'b3': 3.062083556518521e-05, 'b4': 0.0007510637202648505, 'b5': 5.1697646596481256e-05, 'b6': 0.0, 'b7': 0.0060943758428657555, 'b8': 3.954837944940082e-05, 'b9': 3.586804448090771e-06} | 1.4812 | 0.40594 | 0.076839 | 4.0386 | 1.0544 | 0.39396 | 204.752
DE-TRA-1945-1969-01 | DE | TRA | 1945 | 1969 | 01 | 677.7549 | 36613.5326 | 1 | 677.7549 | 330.5844 | 33.8877 | 677.7549 | Precast concrete (dense) (exposed) | 1.1 | 1.5 | 2100 | 1000 | Perlite board expanded | 0.0025 | 0.051 | 16 | 1260 | 1.05 | Precast concrete (dense) (exposed) | 0.85611 | 1.5 | 2100 | 1000 | Perlite board expanded | 0 | 0.051 | 16 | 1260 | 1.35 | Double glazed 16 mm Aluminium thermal break 8 mm thick frame | Double | Aluminium | Non coated | No gas | 2.4 | Precast concrete (dense) (exposed) | 0.94196 | 1.5 | 2100 | 1000 | Perlite board expanded | 0.0175 | 0.051 | 16 | 1260 | 0.9 | 24815000 | 36613.5326 | 3.419 | ZonWalInt_B_matrix | {'a1': 0.6986029279796226, 'a2': 0.13726795333711173, 'a3': 0.16743414722865257, 'a4': 0.0, 'a5': 0.9997016074109318, 'a6': 0.0, 'a7': 0.0, 'a8': 8.433329537396449e-06, 'a9': 0.9925839624708648, 'b1': 0.0, 'b2': 9.687794451260582e-05, 'b3': 3.3852176914150444e-05, 'b4': 0.0002910915316101283, 'b5': 2.8987514181142717e-05, 'b6': 0.0, 'b7': 0.00759204607569498, 'b8': 0.0001952550506839913, 'b9': 4.7011390271716106e-06} | 1.2658 | 0.35474 | 0.059108 | 3.6601 | 0.93822 | 0.28385 | 165.9735
DE-TRA-1970-1979-01 | DE | TRA | 1970 | 1979 | 01 | 654.7202 | 20688.2268 | 1 | 654.7202 | 325.489 | 32.736 | 654.7202 | Precast concrete (dense) (exposed) | 0.67637 | 1.5 | 2100 | 1000 | Perlite board expanded | 0.025 | 0.051 | 16 | 1260 | 0.9 | Precast concrete (dense) (exposed) | 0.995 | 1.5 | 2100 | 1000 | Perlite board expanded | 0 | 0.051 | 16 | 1260 | 1.2 | Double glazed 9 mm Low E 0.05 Aluminium thermal break 4 mm thick frame | Double | Aluminium | Coated | No gas | 2.15 | Precast concrete (dense) (exposed) | 0.12654 | 1.5 | 2100 | 1000 | Asbestos fibre | 0.06 | 0.0585 | 640 | 840 | 0.8 | 13545000 | 20688.2268 | 1.7518 | ZonWalInt_B_matrix | {'a1': 0.6266219798096668, 'a2': 0.0, 'a3': 0.39221835806622535, 'a4': 0.0060398845089778734, 'a5': 0.9896900754962443, 'a6': 0.0, 'a7': 0.0, 'a8': 0.011292787377613089, 'a9': 0.9861558355647015, 'b1': 0.003113276539746656, 'b2': 0.00031782026173401425, 'b3': 4.0878915218347625e-05, 'b4': 0.004184085224232872, 'b5': 0.000240355484407043, 'b6': 0.0, 'b7': 0.0018182972805337774, 'b8': 0.0, 'b9': 3.9034110806410745e-06} | 1.2417 | 0.33361 | 0.048249 | 4.1954 | 1.0221 | 0.23254 | 132.7587
DE-TRA-1980-1989-01 | DE | TRA | 1980 | 1989 | 01 | 657.7865 | 16768.3597 | 1 | 657.7865 | 326.1735 | 32.8893 | 657.7865 | Precast concrete (dense) (exposed) | 1.3917 | 1.5 | 2100 | 1000 | Perlite board expanded | 0.0645 | 0.046 | 16 | 1260 | 0.4 | Precast concrete (dense) (exposed) | 0.995 | 1.5 | 2100 | 1000 | Perlite board expanded | 0 | 0.051 | 16 | 1260 | 1.2 | Double glazed 12 mm Low E 0.05 Aluminium thermal break 4 mm thick frame | Double | Aluminium | Coated | No gas | 1.9 | Precast concrete (dense) (exposed) | 0.54547 | 1.5 | 2100 | 1000 | Cement fiber slabs shredded wood | 0.1025 | 0.0685 | 350 | 1030 | 0.5 | 11030000 | 16768.3597 | 1.2401 | ZonWalInt_B_matrix | {'a1': 0.6766374208330117, 'a2': 0.3351306729812278, 'a3': 0.0, 'a4': 0.0, 'a5': 0.9928432798838548, 'a6': 0.005742834362030219, 'a7': 0.0028095054539244253, 'a8': 9.484206184490897e-05, 'a9': 0.9943770550406924, 'b1': 0.007766152330368309, 'b2': 0.0003583007463798901, 'b3': 5.208159264374647e-05, 'b4': 0.0009149484622247702, 'b5': 0.0, 'b6': 5.56843118501418e-06, 'b7': 0.0027857914383078953, 'b8': 0.00018520967047961693, 'b9': 0.0} | 1.2496 | 0.32515 | 0.038902 | 4.9856 | 1.302 | 0.49832 | 111.2899
DE-TRA-1990-1999-01 | DE | TRA | 1990 | 1999 | 01 | 654.6263 | 16238.2718 | 1 | 654.6263 | 325.468 | 32.7313 | 654.6263 | Precast concrete (dense) (exposed) | 1.4624 | 1.5 | 2100 | 1000 | Perlite board expanded | 0.07 | 0.046 | 16 | 1260 | 0.375 | Precast concrete (dense) (exposed) | 0.93402 | 1.5 | 2100 | 1000 | Mineral wool | 0.07 | 0.041 | 12 | 1030 | 0.4 | Double glazed 16 mm Low E 0.05 Aluminium thermal break 8 mm thick frame | Double | Aluminium | Coated | No gas | 1.6 | Precast concrete (dense) (exposed) | 0.95848 | 1.5 | 2100 | 1000 | Perlite board expanded | 0.1175 | 0.046 | 16 | 1260 | 0.3 | 10630000 | 16238.2718 | 0.84385 | ZonWalInt_B_matrix | {'a1': 0.7291728045009527, 'a2': 0.11314805223107642, 'a3': 0.16653386268320175, 'a4': 6.52693224352536e-07, 'a5': 0.995746397580038, 'a6': 0.002282501192887409, 'a7': 0.0, 'a8': 0.0, 'a9': 0.9986485911564545, 'b1': 0.0011602793167638894, 'b2': 0.0004645650866821061, 'b3': 4.804226881074243e-05, 'b4': 0.001953794381873362, 'b5': 0.0, 'b6': 1.2882733045440392e-05, 'b7': 0.0013211880160709296, 'b8': 9.196581418902088e-05, 'b9': 0.0} | 1.1215 | 0.317 | 0.042756 | 6.3185 | 1.7399 | 1.066 | 52.104
DE-TRA-2000-2010-01 | DE | TRA | 2000 | 2010 | 01 | 647.9537 | 15410.0527 | 1 | 647.9537 | 323.9714 | 32.3977 | 647.9537 | Precast concrete (dense) (exposed) | 1.466 | 1.5 | 2100 | 1000 | Perlite board expanded | 0.075 | 0.046 | 16 | 1260 | 0.36 | Precast concrete (dense) (exposed) | 0.86408 | 1.5 | 2100 | 1000 | Mineral wool | 0.09 | 0.041 | 12 | 1030 | 0.34 | Double glazed 16 mm Argon Low E 0.05 Aluminium thermal break 16 mm thick frame | Double | Aluminium | Coated | Argon | 1.3 | Precast concrete (dense) (exposed) | 0.93583 | 1.5 | 2100 | 1000 | Mineral wool | 0.1525 | 0.036 | 12 | 1030 | 0.2 | 9985000 | 15410.0527 | 0.46265 | ZonWalInt_B_matrix | {'a1': 0.7385335013658197, 'a2': 0.2540939641316043, 'a3': 0.005862756698272506, 'a4': 0.010690516859462757, 'a5': 0.9834431382369696, 'a6': 0.004710179407290309, 'a7': 0.0006854101666709911, 'a8': 0.0008786087300301842, 'a9': 0.9967421697174987, 'b1': 0.004732272986427453, 'b2': 0.0003880087325309678, 'b3': 4.5854623860196736e-05, 'b4': 0.0009013204766532278, 'b5': 2.059833728395799e-05, 'b6': 4.437524339533585e-06, 'b7': 0.0017214346213092842, 'b8': 0.00011753350318766287, 'b9': 1.132730653649132e-06} | 1.1288 | 0.29576 | 0.029666 | 5.6166 | 1.4672 | 0.58043 | 41.7019
DE-TRA-2011-2021-01 | DE | TRA | 2011 | 2021 | 01 | 641.1004 | 13890.1801 | 1 | 641.1004 | 322.4244 | 32.055 | 641.1004 | Precast concrete (dense) (exposed) | 1.3441 | 1.5 | 2100 | 1000 | Rock wool | 0.06 | 0.0335 | 200 | 710 | 0.35 | Precast concrete (dense) (exposed) | 0.89162 | 1.5 | 2100 | 1000 | Rock wool | 0.08 | 0.0285 | 200 | 710 | 0.28 | Double glazed 16 mm Argon Low E 0.05 Aluminium thermal break 16 mm thick frame | Double | Aluminium | Coated | Argon | 1.3 | Precast concrete (dense) (exposed) | 0.93583 | 1.5 | 2100 | 1000 | Mineral wool | 0.1525 | 0.036 | 12 | 1030 | 0.2 | 8905000 | 13890.1801 | 0.18488 | ZonWalInt_B_matrix | {'a1': 0.6444133996925159, 'a2': 0.21844758029953373, 'a3': 0.14915613849088902, 'a4': 0.0, 'a5': 0.9991759978342366, 'a6': 0.0, 'a7': 0.0, 'a8': 1.8138281797159813e-05, 'a9': 0.9943734396704789, 'b1': 0.0, 'b2': 0.0001160921682105968, 'b3': 2.671555603206873e-05, 'b4': 0.0008088261234827695, 'b5': 6.149210465937897e-05, 'b6': 0.0, 'b7': 0.005558635466381347, 'b8': 6.857567240429415e-06, 'b9': 3.0959554217628345e-06} | 1.3777 | 0.37164 | 0.062944 | 4.0281 | 1.0496 | 0.38335 | 39.2985
DE-TRA-1850-1944-02 | DE | TRA | 1850 | 1944 | 02 | 631.9693 | 17754.0263 | 1 | 631.9693 | 320.3475 | 31.5985 | 631.9693 | Precast concrete (dense) (exposed) | 0.995 | 1.5 | 2100 | 1000 | Perlite board expanded | 0 | 0.047 | 16 | 1260 | 1.2 | Brick fired clay 1920 | 0.43334 | 0.8725 | 1920 | 800 | Perlite board expanded | 0 | 0.047 | 16 | 1260 | 1.5 | Double glazed 6 mm Aluminium thermal break 4 mm thick frame | Double | Aluminium | Non coated | No gas | 2.9 | Cast concrete 2000 | 0.989 | 1.15 | 2000 | 1000 | Perlite board expanded | 0 | 0.047 | 16 | 1260 | 1 | 11220000 | 17754.0263 | 1.6407 | ZonWalInt_B_matrix | {'a1': 0.6656971726431737, 'a2': 0.12232377580124504, 'a3': 0.2252278726520003, 'a4': 0.0, 'a5': 0.9940436585781763, 'a6': 2.356233594877268e-05, 'a7': 0.0, 'a8': 0.0, 'a9': 0.9992156291870494, 'b1': 0.0, 'b2': 0.0001989833838155817, 'b3': 3.046416150434419e-05, 'b4': 0.005825294887313584, 'b5': 2.204419423123607e-05, 'b6': 4.097267901192139e-06, 'b7': 0.0007705290380363614, 'b8': 5.254228039945833e-05, 'b9': 0.0} | 1.3981 | 0.38245 | 0.06778 | 4.043 | 1.0687 | 0.41302 | 186.0232
DE-TRA-1945-1969-02 | DE | TRA | 1945 | 1969 | 02 | 677.7549 | 36613.5326 | 1 | 677.7549 | 330.5844 | 33.8877 | 677.7549 | Precast concrete (dense) (exposed) | 1.1 | 1.5 | 2100 | 1000 | Perlite board expanded | 0.0025 | 0.051 | 16 | 1260 | 1.05 | Brick fired clay 1920 | 0.49797 | 0.8725 | 1920 | 800 | Perlite board expanded | 0 | 0.051 | 16 | 1260 | 1.35 | Double glazed 16 mm Aluminium thermal break 8 mm thick frame | Double | Aluminium | Non coated | No gas | 2.4 | Precast concrete (dense) (exposed) | 0.94196 | 1.5 | 2100 | 1000 | Perlite board expanded | 0.0175 | 0.051 | 16 | 1260 | 0.9 | 24815000 | 36613.5326 | 3.419 | ZonWalInt_B_matrix | {'a1': 0.707945439987611, 'a2': 0.13521310755951313, 'a3': 0.1605270185712403, 'a4': 0.0, 'a5': 0.9997345609481316, 'a6': 0.0, 'a7': 0.0, 'a8': 8.926736973611403e-06, 'a9': 0.9930282913652518, 'b1': 0.0, 'b2': 0.00010714606668221402, 'b3': 3.406332102390592e-05, 'b4': 0.00025908203714216505, 'b5': 2.5950681437243327e-05, 'b6': 0.0, 'b7': 0.007133130371122274, 'b8': 0.00019332656529664536, 'b9': 5.20531166683748e-06} | 1.0995 | 0.30995 | 0.045378 | 3.3705 | 0.8703 | 0.24146 | 148.0044
DE-TRA-1970-1979-02 | DE | TRA | 1970 | 1979 | 02 | 654.7202 | 20688.2268 | 1 | 654.7202 | 325.489 | 32.736 | 654.7202 | Precast concrete (dense) (exposed) | 0.67637 | 1.5 | 2100 | 1000 | Perlite board expanded | 0.025 | 0.051 | 16 | 1260 | 0.9 | Brick fired clay 1920 | 0.57876 | 0.8725 | 1920 | 800 | Perlite board expanded | 0 | 0.051 | 16 | 1260 | 1.2 | Double glazed 9 mm Low E 0.05 Aluminium thermal break 4 mm thick frame | Double | Aluminium | Coated | No gas | 2.15 | Precast concrete (dense) (exposed) | 0.12654 | 1.5 | 2100 | 1000 | Asbestos fibre | 0.06 | 0.0585 | 640 | 840 | 0.8 | 13545000 | 20688.2268 | 1.7518 | ZonWalInt_B_matrix | {'a1': 0.6420146524786264, 'a2': 0.0, 'a3': 0.3745225213182482, 'a4': 0.005846265721034736, 'a5': 0.9902238206237864, 'a6': 0.0, 'a7': 0.0, 'a8': 0.010409077068970004, 'a9': 0.9875525821568149, 'b1': 0.004891407745630897, 'b2': 0.00031197638853718804, 'b3': 4.077600208227596e-05, 'b4': 0.003926153497046799, 'b5': 0.00021407882389039163, 'b6': 0.0, 'b7': 0.001285174770449576, 'b8': 0.0, 'b9': 4.199758658181009e-06} | 1.16 | 0.30762 | 0.039379 | 4.2002 | 1.0281 | 0.23048 | 114.5146
DE-TRA-1980-1989-02 | DE | TRA | 1980 | 1989 | 02 | 657.7865 | 16768.3597 | 1 | 657.7865 | 326.1735 | 32.8893 | 657.7865 | Precast concrete (dense) (exposed) | 1.3917 | 1.5 | 2100 | 1000 | Perlite board expanded | 0.0645 | 0.046 | 16 | 1260 | 0.4 | Brick fired clay 1920 | 0.82112 | 0.8725 | 1920 | 800 | Perlite board expanded | 0 | 0.051 | 16 | 1260 | 0.9 | Double glazed 12 mm Low E 0.05 Aluminium thermal break 4 mm thick frame | Double | Aluminium | Coated | No gas | 1.9 | Precast concrete (dense) (exposed) | 0.54547 | 1.5 | 2100 | 1000 | Cement fiber slabs shredded wood | 0.1025 | 0.0685 | 350 | 1030 | 0.5 | 11030000 | 16768.3597 | 1.2401 | ZonWalInt_B_matrix | {'a1': 0.6769096593719064, 'a2': 0.0, 'a3': 0.33423261688686545, 'a4': 0.003013325797099724, 'a5': 0.9941555113210894, 'a6': 0.0, 'a7': 0.0, 'a8': 0.006047237611170179, 'a9': 0.9926504324755954, 'b1': 0.008865054182775212, 'b2': 0.00034272242796402674, 'b3': 5.171985661582069e-05, 'b4': 0.002909401651537577, 'b5': 0.00018343550901269448, 'b6': 0.0, 'b7': 0.0007603562185502972, 'b8': 0.0, 'b9': 5.52988051295544e-06} | 1.2257 | 0.32011 | 0.03837 | 4.9097 | 1.278 | 0.47319 | 93.1413
DE-TRA-1990-1999-02 | DE | TRA | 1990 | 1999 | 02 | 654.6263 | 16238.2718 | 1 | 654.6263 | 325.468 | 32.7313 | 654.6263 | Precast concrete (dense) (exposed) | 1.4624 | 1.5 | 2100 | 1000 | Perlite board expanded | 0.07 | 0.046 | 16 | 1260 | 0.375 | Brick fired clay 1920 | 0.83538 | 0.8725 | 1920 | 800 | Perlite board expanded | 0.07 | 0.051 | 16 | 1260 | 0.4 | Double glazed 16 mm Low E 0.05 Aluminium thermal break 8 mm thick frame | Double | Aluminium | Coated | No gas | 1.6 | Precast concrete (dense) (exposed) | 0.95848 | 1.5 | 2100 | 1000 | Perlite board expanded | 0.1175 | 0.046 | 16 | 1260 | 0.3 | 10630000 | 16238.2718 | 0.84385 | ZonWalInt_B_matrix | {'a1': 0.6981661941617275, 'a2': 0.004856734244067953, 'a3': 0.2935319910390413, 'a4': 0.0008478115546646885, 'a5': 0.9966270914594242, 'a6': 0.0006580224731620421, 'a7': 0.006619448005496307, 'a8': 0.006010009427463627, 'a9': 0.986352617998865, 'b1': 0.007000827631582016, 'b2': 0.00044384437641174903, 'b3': 5.1879944699269816e-05, 'b4': 0.0018926428161403059, 'b5': 0.00012795131332539122, 'b6': 1.2552144088890956e-06, 'b7': 0.000798676427362748, 'b8': 1.073741557734093e-05, 'b9': 5.031480666897131e-06} | 1.2376 | 0.32167 | 0.03544 | 5.581 | 1.4675 | 0.62139 | 53.0576
DE-TRA-2000-2010-02 | DE | TRA | 2000 | 2010 | 02 | 647.9537 | 15410.0527 | 1 | 647.9537 | 323.9714 | 32.3977 | 647.9537 | Precast concrete (dense) (exposed) | 1.466 | 1.5 | 2100 | 1000 | Perlite board expanded | 0.075 | 0.046 | 16 | 1260 | 0.36 | Brick fired clay 1920 | 0.87815 | 0.8725 | 1920 | 800 | Perlite board expanded | 0.09 | 0.051 | 16 | 1260 | 0.34 | Double glazed 16 mm Argon Low E 0.05 Aluminium thermal break 16 mm thick frame | Double | Aluminium | Coated | Argon | 1.3 | Precast concrete (dense) (exposed) | 0.93583 | 1.5 | 2100 | 1000 | Mineral wool | 0.1525 | 0.036 | 12 | 1030 | 0.2 | 9985000 | 15410.0527 | 0.46265 | ZonWalInt_B_matrix | {'a1': 0.7294360992421104, 'a2': 0.006344499135936532, 'a3': 0.261709959247851, 'a4': 0.0009374210313734206, 'a5': 0.9962455986218528, 'a6': 0.000995201104311157, 'a7': 0.007512172634583909, 'a8': 0.005540939323573911, 'a9': 0.9859973015734173, 'b1': 0.005890038424937908, 'b2': 0.0003808970531367465, 'b3': 4.633384130755881e-05, 'b4': 0.0018476210773130351, 'b5': 0.00012041338025528287, 'b6': 1.240014501231711e-06, 'b7': 0.0007195934424462052, 'b8': 1.9892038062769115e-05, 'b9': 5.0448649509402674e-06} | 1.1394 | 0.29624 | 0.029202 | 5.5177 | 1.4291 | 0.52615 | 42.7466
DE-TRA-2011-2021-02 | DE | TRA | 2011 | 2021 | 02 | 641.1004 | 13890.1801 | 1 | 641.1004 | 322.4244 | 32.055 | 641.1004 | Precast concrete (dense) (exposed) | 1.3441 | 1.5 | 2100 | 1000 | Rock wool | 0.06 | 0.0335 | 200 | 710 | 0.35 | Brick fired clay 1920 | 0.88416 | 0.8725 | 1920 | 800 | Rock wool | 0.08 | 0.0335 | 200 | 710 | 0.28 | Double glazed 16 mm Argon Low E 0.05 Aluminium thermal break 16 mm thick frame | Double | Aluminium | Coated | Argon | 1.3 | Precast concrete (dense) (exposed) | 0.93583 | 1.5 | 2100 | 1000 | Mineral wool | 0.1525 | 0.036 | 12 | 1030 | 0.2 | 8905000 | 13890.1801 | 0.18488 | ZonWalInt_B_matrix | {'a1': 0.6605833852977187, 'a2': 0.0, 'a3': 0.34296949301617374, 'a4': 0.0026302561735888023, 'a5': 0.9959833655620208, 'a6': 0.0, 'a7': 0.0, 'a8': 0.00821801982673376, 'a9': 0.9917165269147337, 'b1': 0.010723394037715737, 'b2': 0.00018839061346315287, 'b3': 1.0046641935053147e-05, 'b4': 0.0012496266762622664, 'b5': 7.398310541241995e-05, 'b6': 0.0, 'b7': 0.0, 'b8': 4.931373935903206e-05, 'b9': 7.151158013111607e-07} | 0.8119 | 0.2189 | 0.018701 | 4.6029 | 1.2593 | 0.5235 | 39.9359
DE-EDU-1850-1944-00 | DE | EDU | 1850 | 1944 | 00 | 2016.8571 | 8661.9918 | 2 | 1008.4286 | 586.6328 | 302.5286 | 1008.4286 | Precast concrete (dense) (exposed) | 0.995 | 1.5 | 2100 | 1000 | Perlite board expanded | 0 | 0.047 | 16 | 1260 | 1.2 | Precast concrete (dense) (exposed) | 0.745 | 1.5 | 2100 | 1000 | Perlite board expanded | 0 | 0.047 | 16 | 1260 | 1.5 | Double glazed 6 mm Polyurethane frame | Double | Plastic | Non coated | No gas | 2.9 | Cast concrete 2000 | 0.989 | 1.15 | 2000 | 1000 | Perlite board expanded | 0 | 0.047 | 16 | 1260 | 1 | 17470000 | 8661.9918 | 2.3051 | ZonWalInt_B_matrix | {'a1': 0.685035103029517, 'a2': 0.3187686679246827, 'a3': 0.0, 'a4': 0.0, 'a5': 0.9919082962089881, 'a6': 0.008189848532544605, 'a7': 0.00200240691808199, 'a8': 0.00027624757386880884, 'a9': 0.996387516715098, 'b1': 0.010202982306229263, 'b2': 0.0002704917668365396, 'b3': 8.367648351450316e-06, 'b4': 0.0, 'b5': 7.082706511908159e-05, 'b6': 6.656565588366235e-07, 'b7': 0.0011424382573949547, 'b8': 6.114551769157389e-05, 'b9': 0.0} | 0.79647 | 0.21654 | 0.018639 | 4.4097 | 1.2042 | 0.47663 | 73.0143
DE-EDU-1945-1969-00 | DE | EDU | 1945 | 1969 | 00 | 2711.8727 | 27191.5417 | 2 | 1355.9364 | 624.2642 | 406.7809 | 1355.9364 | Precast concrete (dense) (exposed) | 1.1 | 1.5 | 2100 | 1000 | Perlite board expanded | 0.0025 | 0.051 | 16 | 1260 | 1.05 | Precast concrete (dense) (exposed) | 0.85611 | 1.5 | 2100 | 1000 | Perlite board expanded | 0 | 0.051 | 16 | 1260 | 1.35 | Double glazed 9 mm Polyurethane frame | Double | Plastic | Non coated | No gas | 2.4 | Precast concrete (dense) (exposed) | 0.94196 | 1.5 | 2100 | 1000 | Perlite board expanded | 0.0175 | 0.051 | 16 | 1260 | 0.9 | 73740000 | 27191.5417 | 9.7296 | ZonWalInt_B_matrix | {'a1': 0.7170095458975205, 'a2': 0.26714044988137725, 'a3': 0.009751679340594404, 'a4': 0.010687670631612025, 'a5': 0.9834080634947839, 'a6': 0.004643114057750267, 'a7': 0.0006855541330987178, 'a8': 0.0007472563484638401, 'a9': 0.9972673637154809, 'b1': 0.00950220672358082, 'b2': 0.0002793359489645732, 'b3': 9.145603642300475e-06, 'b4': 0.0010367171227833557, 'b5': 0.00010056463688068128, 'b6': 5.900185065855365e-07, 'b7': 0.0013097699385704845, 'b8': 0.00010708501137143253, 'b9': 1.8310079655833936e-07} | 0.85807 | 0.22586 | 0.018364 | 5.1467 | 1.3975 | 0.62337 | 62.5817
DE-EDU-1970-1979-00 | DE | EDU | 1970 | 1979 | 00 | 2472.3074 | 16421.9063 | 2 | 1236.1537 | 613.6053 | 370.8461 | 1236.1537 | Precast concrete (dense) (exposed) | 0.67637 | 1.5 | 2100 | 1000 | Perlite board expanded | 0.025 | 0.051 | 16 | 1260 | 0.9 | Precast concrete (dense) (exposed) | 0.995 | 1.5 | 2100 | 1000 | Perlite board expanded | 0 | 0.051 | 16 | 1260 | 1.2 | Double glazed 16 mm PVC two hollow chambers frame | Double | Plastic | Non coated | No gas | 2.15 | Precast concrete (dense) (exposed) | 0.12654 | 1.5 | 2100 | 1000 | Asbestos fibre | 0.06 | 0.0585 | 640 | 840 | 0.8 | 40600000 | 16421.9063 | 4.4628 | ZonWalInt_B_matrix | {'a1': 0.7137366679292225, 'a2': 0.27684637142194923, 'a3': 0.006909090768261666, 'a4': 0.0016894810171647046, 'a5': 0.9911458587109818, 'a6': 0.00697011637231448, 'a7': 0.00044927046831504634, 'a8': 0.0004780742472718078, 'a9': 0.9980695015087004, 'b1': 0.006398681204590689, 'b2': 0.0003399949014932361, 'b3': 9.767251925812862e-06, 'b4': 4.0024179686569926e-05, 'b5': 0.0001103063056193485, 'b6': 9.273202880972979e-07, 'b7': 0.0009969844833486558, 'b8': 4.843674098719239e-05, 'b9': 3.2646776093185854e-07} | 0.52328 | 0.15391 | 0.010833 | 2.9265 | 0.76071 | 0.14487 | 58.679
DE-EDU-1980-1989-00 | DE | EDU | 1980 | 1989 | 00 | 2355.0382 | 18946.6138 | 2 | 1177.5191 | 607.5642 | 353.2557 | 1177.5191 | Precast concrete (dense) (exposed) | 1.3917 | 1.5 | 2100 | 1000 | Perlite board expanded | 0.0645 | 0.046 | 16 | 1260 | 0.4 | Precast concrete (dense) (exposed) | 0.995 | 1.5 | 2100 | 1000 | Perlite board expanded | 0 | 0.051 | 16 | 1260 | 1.2 | Double glazed 9 mm Low E 0.05 Polyurethane frame | Double | Plastic | Coated | No gas | 1.9 | Precast concrete (dense) (exposed) | 0.54547 | 1.5 | 2100 | 1000 | Cement fiber slabs shredded wood | 0.1025 | 0.0685 | 350 | 1030 | 0.5 | 44620000 | 18946.6138 | 3.9219 | ZonWalInt_B_matrix | {'a1': 0.7428992459393704, 'a2': 0.07466295233300577, 'a3': 0.1951802624687265, 'a4': 0.0, 'a5': 0.9976505364699028, 'a6': 1.7414014798672968e-05, 'a7': 0.0, 'a8': 0.0, 'a9': 0.9990902766715188, 'b1': 0.0010100062209682623, 'b2': 0.0005016805064220684, 'b3': 1.0474447135145694e-05, 'b4': 0.0021128118448520395, 'b5': 0.0004523430075391837, 'b6': 3.7758021129242213e-06, 'b7': 0.0008907168686244036, 'b8': 3.510662616324087e-05, 'b9': 0.0} | 0.65536 | 0.19168 | 0.016173 | 5.4451 | 1.571 | 0.89821 | 47.1604
DE-EDU-1990-1999-00 | DE | EDU | 1990 | 1999 | 00 | 2343.7264 | 17928.7137 | 2 | 1171.8632 | 606.9507 | 351.559 | 1171.8632 | Precast concrete (dense) (exposed) | 1.4624 | 1.5 | 2100 | 1000 | Perlite board expanded | 0.07 | 0.046 | 16 | 1260 | 0.375 | Precast concrete (dense) (exposed) | 0.93402 | 1.5 | 2100 | 1000 | Mineral wool | 0.07 | 0.041 | 12 | 1030 | 0.4 | Double glazed 12 mm Low E 0.05 Polyurethane frame | Double | Plastic | Coated | No gas | 1.6 | Precast concrete (dense) (exposed) | 0.95848 | 1.5 | 2100 | 1000 | Perlite board expanded | 0.1175 | 0.046 | 16 | 1260 | 0.3 | 42020000 | 17928.7137 | 2.466 | ZonWalInt_B_matrix | {'a1': 0.7573056081446383, 'a2': 0.23157685981787926, 'a3': 0.010618618785978121, 'a4': 0.011191530097399644, 'a5': 0.9854625812518358, 'a6': 0.0027854712533535776, 'a7': 0.00011469774688563621, 'a8': 0.00011300840055252694, 'a9': 0.9993292069285057, 'b1': 0.0045477264286283925, 'b2': 0.00043506278191631805, 'b3': 1.085623771525019e-05, 'b4': 0.0002941204011119688, 'b5': 0.00014690913064174365, 'b6': 7.382133989753176e-07, 'b7': 0.0004216931090943955, 'b8': 3.836645496529155e-05, 'b9': 4.886765375356666e-07} | 0.42545 | 0.12665 | 0.0069761 | 3.2399 | 0.87768 | 0.20141 | 33.8891
DE-EDU-2000-2010-00 | DE | EDU | 2000 | 2010 | 00 | 2322.1642 | 15954.9443 | 2 | 1161.0821 | 605.7657 | 348.3246 | 1161.0821 | Precast concrete (dense) (exposed) | 1.466 | 1.5 | 2100 | 1000 | Perlite board expanded | 0.075 | 0.046 | 16 | 1260 | 0.36 | Precast concrete (dense) (exposed) | 0.86408 | 1.5 | 2100 | 1000 | Mineral wool | 0.09 | 0.041 | 12 | 1030 | 0.34 | Double glazed 16 mm Low E 0.05 PVC two hollow chambers frame | Double | Plastic | Coated | No gas | 1.3 | Precast concrete (dense) (exposed) | 0.93583 | 1.5 | 2100 | 1000 | Mineral wool | 0.1525 | 0.036 | 12 | 1030 | 0.2 | 37050000 | 15954.9443 | 1.0921 | ZonWalInt_B_matrix | {'a1': 0.770693872346351, 'a2': 0.21908377203216672, 'a3': 0.011064903052405912, 'a4': 0.0123583864779398, 'a5': 0.9844940875170499, 'a6': 0.002599419892369793, 'a7': 0.00010933575318436181, 'a8': 0.00010762606989040442, 'a9': 0.9994238777961181, 'b1': 0.0031768923222990192, 'b2': 0.0006630008551820955, 'b3': 1.0320638655480764e-05, 'b4': 0.0002537525132908975, 'b5': 0.00016134814850556468, 'b6': 6.679339465518985e-07, 'b7': 0.00033317144645255255, 'b8': 4.5772061899804254e-05, 'b9': 5.332698716485776e-07} | 0.40042 | 0.12053 | 0.0063003 | 3.5588 | 0.99459 | 0.27956 | 25.822
DE-EDU-2011-2021-00 | DE | EDU | 2011 | 2021 | 00 | 2344.2972 | 11457.5914 | 2 | 1172.1486 | 606.9818 | 351.6446 | 1172.1486 | Precast concrete (dense) (exposed) | 1.3441 | 1.5 | 2100 | 1000 | Rock wool | 0.06 | 0.0335 | 200 | 710 | 0.35 | Precast concrete (dense) (exposed) | 0.89162 | 1.5 | 2100 | 1000 | Rock wool | 0.08 | 0.0285 | 200 | 710 | 0.28 | Double glazed 16 mm Argon Low E 0.05 PVC two hollow chambers frame | Double | Plastic | Coated | Argon | 1.15 | Precast concrete (dense) (exposed) | 0.93583 | 1.5 | 2100 | 1000 | Mineral wool | 0.1525 | 0.036 | 12 | 1030 | 0.2 | 26860000 | 11457.5914 | 0.73143 | ZonWalInt_B_matrix | {'a1': 0.578837976295924, 'a2': 0.4306608353730516, 'a3': 0.0, 'a4': 0.0, 'a5': 0.9946404523692715, 'a6': 0.00509224135041362, 'a7': 0.0032215657436225694, 'a8': 0.0002501749875330572, 'a9': 0.9947380917556494, 'b1': 0.008518350271347931, 'b2': 0.00015432759230827095, 'b3': 1.2983772014249787e-05, 'b4': 0.0, 'b5': 4.01551184311495e-05, 'b6': 7.491854946661626e-07, 'b7': 0.0018290723818455974, 'b8': 8.196827330979258e-05, 'b9': 0.0} | 0.55719 | 0.16514 | 0.013317 | 3.8863 | 1.0043 | 0.25099 | 22.3126
DE-HEA-1850-1944-00 | DE | HEA | 1850 | 1944 | 00 | 1484.495 | 11963.6646 | 5 | 296.899 | 983.4788 | 222.6742 | 296.899 | Precast concrete (dense) (exposed) | 0.995 | 1.5 | 2100 | 1000 | Perlite board expanded | 0 | 0.047 | 16 | 1260 | 1.2 | Precast concrete (dense) (exposed) | 0.745 | 1.5 | 2100 | 1000 | Perlite board expanded | 0 | 0.047 | 16 | 1260 | 1.5 | Double glazed 6 mm Polyurethane frame | Double | Plastic | Non coated | No gas | 2.9 | Cast concrete 2000 | 0.989 | 1.15 | 2000 | 1000 | Perlite board expanded | 0 | 0.047 | 16 | 1260 | 1 | 17760000 | 11963.6646 | 2.4205 | ZonWalInt_B_matrix | {'a1': 0.61720592123532, 'a2': 0.39209221979975767, 'a3': 0.0, 'a4': 0.0, 'a5': 0.9953678556926836, 'a6': 0.0044103564042549176, 'a7': 0.002333836935737684, 'a8': 0.0003027833310286039, 'a9': 0.9957836480914191, 'b1': 0.008543830633425058, 'b2': 0.00017411121384612992, 'b3': 1.0565065427180246e-05, 'b4': 0.0, 'b5': 4.988078183667599e-05, 'b6': 6.43098635167333e-07, 'b7': 0.0015940769062154974, 'b8': 6.683852277032143e-05, 'b9': 0.0} | 0.50409 | 0.15032 | 0.011001 | 3.9531 | 1.0463 | 0.30302 | 82.285
DE-HEA-1945-1969-00 | DE | HEA | 1945 | 1969 | 00 | 1910.1742 | 13736.9672 | 5 | 382.0348 | 1081.6737 | 286.5261 | 382.0348 | Precast concrete (dense) (exposed) | 1.1 | 1.5 | 2100 | 1000 | Perlite board expanded | 0.0025 | 0.051 | 16 | 1260 | 1.05 | Precast concrete (dense) (exposed) | 0.85611 | 1.5 | 2100 | 1000 | Perlite board expanded | 0 | 0.051 | 16 | 1260 | 1.35 | Double glazed 9 mm Polyurethane frame | Double | Plastic | Non coated | No gas | 2.4 | Precast concrete (dense) (exposed) | 0.94196 | 1.5 | 2100 | 1000 | Perlite board expanded | 0.0175 | 0.051 | 16 | 1260 | 0.9 | 26240000 | 13736.9672 | 3.5762 | ZonWalInt_B_matrix | {'a1': 0.6080306581136444, 'a2': 0.3774148876101197, 'a3': 0.009435337500171774, 'a4': 0.0013889083789774097, 'a5': 0.9930710002311864, 'a6': 0.005384888019358506, 'a7': 0.0005794859576228758, 'a8': 0.0005902492313352612, 'a9': 0.9977014903054597, 'b1': 0.010321596660369966, 'b2': 0.00012899923018987045, 'b3': 1.3704763631597491e-05, 'b4': 3.878337032426618e-05, 'b5': 5.2935048580678184e-05, 'b6': 8.224713121291328e-07, 'b7': 0.001137144248645884, 'b8': 5.915246122131402e-05, 'b9': 2.697749810619916e-07} | 0.43466 | 0.13441 | 0.0094703 | 3.6331 | 0.96388 | 0.26163 | 68.2753
DE-HEA-1970-1979-00 | DE | HEA | 1970 | 1979 | 00 | 1445.9232 | 13569.1856 | 5 | 289.1846 | 973.4916 | 216.8885 | 289.1846 | Precast concrete (dense) (exposed) | 0.67637 | 1.5 | 2100 | 1000 | Perlite board expanded | 0.025 | 0.051 | 16 | 1260 | 0.9 | Precast concrete (dense) (exposed) | 0.995 | 1.5 | 2100 | 1000 | Perlite board expanded | 0 | 0.051 | 16 | 1260 | 1.2 | Double glazed 16 mm PVC two hollow chambers frame | Double | Plastic | Non coated | No gas | 2.15 | Precast concrete (dense) (exposed) | 0.12654 | 1.5 | 2100 | 1000 | Asbestos fibre | 0.06 | 0.0585 | 640 | 840 | 0.8 | 19620000 | 13569.1856 | 2.2996 | ZonWalInt_B_matrix | {'a1': 0.6108641303180146, 'a2': 0.0, 'a3': 0.3984738151903548, 'a4': 0.0020395712709356494, 'a5': 0.9965114987566479, 'a6': 3.056290617811926e-05, 'a7': 0.0, 'a8': 0.0035388394890572593, 'a9': 0.9962129993588542, 'b1': 0.007870512122464389, 'b2': 0.0001776048272908846, 'b3': 1.413774828661219e-05, 'b4': 0.0014941686578798074, 'b5': 4.782261590349391e-05, 'b6': 0.0, 'b7': 0.0, 'b8': 5.5150350692878856e-05, 'b9': 8.512780242137997e-07} | 0.38275 | 0.12133 | 0.0080115 | 3.5514 | 0.94058 | 0.245 | 69.3571
DE-HEA-1980-1989-00 | DE | HEA | 1980 | 1989 | 00 | 1401.5536 | 13563.5196 | 5 | 280.3107 | 961.7407 | 210.233 | 280.3107 | Precast concrete (dense) (exposed) | 1.3917 | 1.5 | 2100 | 1000 | Perlite board expanded | 0.0645 | 0.046 | 16 | 1260 | 0.4 | Precast concrete (dense) (exposed) | 0.995 | 1.5 | 2100 | 1000 | Perlite board expanded | 0 | 0.051 | 16 | 1260 | 1.2 | Double glazed 9 mm Low E 0.05 Polyurethane frame | Double | Plastic | Coated | No gas | 1.9 | Precast concrete (dense) (exposed) | 0.54547 | 1.5 | 2100 | 1000 | Cement fiber slabs shredded wood | 0.1025 | 0.0685 | 350 | 1030 | 0.5 | 19010000 | 13563.5196 | 1.8653 | ZonWalInt_B_matrix | {'a1': 0.7561519544384613, 'a2': 0.0, 'a3': 0.2636361577021912, 'a4': 4.924278575295097e-07, 'a5': 0.00013962643125579045, 'a6': 5.432806282473566e-07, 'a7': 7.254648796684187e-07, 'a8': 0.0, 'a9': 0.9999564179738013, 'b1': 0.0, 'b2': 0.0003605757623469623, 'b3': 1.1915059510368167e-05, 'b4': 1.086838520643256, 'b5': 1.4112416852001965e-06, 'b6': 0.0, 'b7': 0.0, 'b8': 1.6676145778536043e-05, 'b9': 7.609882781573084e-07} | 1.3599 | 0.42751 | 0.091808 | 3.7589 | 1.0653 | 0.37407 | 64.7396
DE-HEA-1990-1999-00 | DE | HEA | 1990 | 1999 | 00 | 1376.3749 | 13702.6621 | 5 | 275.275 | 954.9427 | 206.4562 | 275.275 | Precast concrete (dense) (exposed) | 1.4624 | 1.5 | 2100 | 1000 | Perlite board expanded | 0.07 | 0.046 | 16 | 1260 | 0.375 | Precast concrete (dense) (exposed) | 0.93402 | 1.5 | 2100 | 1000 | Mineral wool | 0.07 | 0.041 | 12 | 1030 | 0.4 | Double glazed 12 mm Low E 0.05 Polyurethane frame | Double | Plastic | Coated | No gas | 1.6 | Precast concrete (dense) (exposed) | 0.95848 | 1.5 | 2100 | 1000 | Perlite board expanded | 0.1175 | 0.046 | 16 | 1260 | 0.3 | 18860000 | 13702.6621 | 1.2493 | ZonWalInt_B_matrix | {'a1': 0.6634580317122559, 'a2': 0.020717922389565935, 'a3': 0.3166288530275588, 'a4': 8.1462230404736e-05, 'a5': 0.9992661495517188, 'a6': 7.793587923774353e-05, 'a7': 0.006138429962926779, 'a8': 0.0019120141487008813, 'a9': 0.991582521673174, 'b1': 0.0050296163286445, 'b2': 0.00030744897179362576, 'b3': 1.680813884830671e-05, 'b4': 0.0005666701476635791, 'b5': 4.154994517098861e-05, 'b6': 6.207116614963006e-07, 'b7': 0.00021099093389945412, 'b8': 9.25139901007304e-05, 'b9': 9.092877904788404e-07} | 0.24239 | 0.080725 | 0.0035767 | 3.7792 | 1.0589 | 0.33752 | 32.6565
DE-HEA-2000-2010-00 | DE | HEA | 2000 | 2010 | 00 | 1334.4898 | 13788.0412 | 5 | 266.898 | 943.4174 | 200.1735 | 266.898 | Precast concrete (dense) (exposed) | 1.466 | 1.5 | 2100 | 1000 | Perlite board expanded | 0.075 | 0.046 | 16 | 1260 | 0.36 | Precast concrete (dense) (exposed) | 0.86408 | 1.5 | 2100 | 1000 | Mineral wool | 0.09 | 0.041 | 12 | 1030 | 0.34 | Double glazed 16 mm Low E 0.05 PVC two hollow chambers frame | Double | Plastic | Coated | No gas | 1.3 | Precast concrete (dense) (exposed) | 0.93583 | 1.5 | 2100 | 1000 | Mineral wool | 0.1525 | 0.036 | 12 | 1030 | 0.2 | 18400000 | 13788.0412 | 0.63216 | ZonWalInt_B_matrix | {'a1': 0.6776569700812054, 'a2': 0.30700618791418127, 'a3': 0.01742415000006171, 'a4': 0.006176939980345506, 'a5': 0.9917039983823216, 'a6': 0.0017784045887217514, 'a7': 7.610008857871911e-05, 'a8': 7.364697532735201e-05, 'a9': 0.9993972621442243, 'b1': 0.003895361291022551, 'b2': 0.0005108326784781904, 'b3': 1.680524573317815e-05, 'b4': 0.00018032300754424296, 'b5': 0.00010377924595405732, 'b6': 9.208504434021864e-07, 'b7': 0.00044144698316397755, 'b8': 4.300865918283468e-05, 'b9': 6.808398765254553e-07} | 0.23676 | 0.076901 | 0.0030278 | 3.9344 | 1.1366 | 0.41134 | 29.2943
DE-HEA-2011-2021-00 | DE | HEA | 2011 | 2021 | 00 | 1280.6202 | 14563.2567 | 5 | 256.124 | 928.1783 | 192.093 | 256.124 | Precast concrete (dense) (exposed) | 1.3441 | 1.5 | 2100 | 1000 | Rock wool | 0.06 | 0.0335 | 200 | 710 | 0.35 | Precast concrete (dense) (exposed) | 0.89162 | 1.5 | 2100 | 1000 | Rock wool | 0.08 | 0.0285 | 200 | 710 | 0.28 | Double glazed 16 mm Argon Low E 0.05 PVC two hollow chambers frame | Double | Plastic | Coated | Argon | 1.15 | Precast concrete (dense) (exposed) | 0.93583 | 1.5 | 2100 | 1000 | Mineral wool | 0.1525 | 0.036 | 12 | 1030 | 0.2 | 18650000 | 14563.2567 | 0.37049 | ZonWalInt_B_matrix | {'a1': 0.5937573082400701, 'a2': 0.410812288509591, 'a3': 0.0, 'a4': 0.0, 'a5': 0.9946205681051599, 'a6': 0.005164916408492539, 'a7': 0.0032898056707047563, 'a8': 0.00031060550028216675, 'a9': 0.9946725161205213, 'b1': 0.009617354969817572, 'b2': 0.0002284036771817552, 'b3': 1.1506835317040153e-05, 'b4': 0.0, 'b5': 6.748267660475053e-05, 'b6': 7.012856000420363e-07, 'b7': 0.0017469523965675125, 'b8': 7.335139809825958e-05, 'b9': 0.0} | 0.57256 | 0.16924 | 0.013522 | 4.2542 | 1.1094 | 0.30941 | 24.6412
DE-HOR-1850-1944-01 | DE | HOR | 1850 | 1944 | 01 | 1687.7012 | 5060.1373 | 5 | 337.5402 | 948.5185 | 337.5402 | 337.5402 | Precast concrete (dense) (exposed) | 0.995 | 1.5 | 2100 | 1000 | Perlite board expanded | 0 | 0.047 | 16 | 1260 | 1.2 | Precast concrete (dense) (exposed) | 0.745 | 1.5 | 2100 | 1000 | Perlite board expanded | 0 | 0.047 | 16 | 1260 | 1.5 | Double glazed 6 mm Polyurethane frame | Double | Plastic | Non coated | No gas | 2.9 | Cast concrete 2000 | 0.989 | 1.15 | 2000 | 1000 | Perlite board expanded | 0 | 0.047 | 16 | 1260 | 1 | 8540000 | 5060.1373 | 0.95019 | ZonWalInt_B_matrix | {'a1': 0.6176078809458413, 'a2': 0.0, 'a3': 0.38647924708377734, 'a4': 0.0028433542996914494, 'a5': 0.9956532972711037, 'a6': 6.0445859311847686e-05, 'a7': 0.0, 'a8': 0.004482315747467182, 'a9': 0.9952416217209848, 'b1': 0.009593940352855263, 'b2': 0.00024700899041357456, 'b3': 1.0700875123226004e-05, 'b4': 0.001530947508167215, 'b5': 5.696194420358119e-05, 'b6': 0.0, 'b7': 0.0, 'b8': 7.707168742188808e-05, 'b9': 6.685474891669589e-07} | 0.51441 | 0.15579 | 0.011952 | 4.1081 | 1.0827 | 0.30885 | 76.2408
DE-HOR-1945-1969-01 | DE | HOR | 1945 | 1969 | 01 | 1881.8555 | 14754.0556 | 5 | 376.3711 | 981.6489 | 376.3711 | 376.3711 | Precast concrete (dense) (exposed) | 1.1 | 1.5 | 2100 | 1000 | Perlite board expanded | 0.0025 | 0.051 | 16 | 1260 | 1.05 | Precast concrete (dense) (exposed) | 0.85611 | 1.5 | 2100 | 1000 | Perlite board expanded | 0 | 0.051 | 16 | 1260 | 1.35 | Double glazed 9 mm Polyurethane frame | Double | Plastic | Non coated | No gas | 2.4 | Precast concrete (dense) (exposed) | 0.94196 | 1.5 | 2100 | 1000 | Perlite board expanded | 0.0175 | 0.051 | 16 | 1260 | 0.9 | 27765000 | 14754.0556 | 3.0892 | ZonWalInt_B_matrix | {'a1': 0.6305966548567327, 'a2': 0.34806811936497584, 'a3': 0.01640352647640515, 'a4': 0.0032721258943223647, 'a5': 0.9909200348567658, 'a6': 0.0055595838749302375, 'a7': 0.0005161952521383824, 'a8': 0.0005294298099020872, 'a9': 0.9979275161280586, 'b1': 0.010081789566202067, 'b2': 0.0002308730832893696, 'b3': 1.1647435445479844e-05, 'b4': 0.0001042873774843922, 'b5': 8.88241484220361e-05, 'b6': 6.952411043263706e-07, 'b7': 0.0010247180273050657, 'b8': 6.280717003272649e-05, 'b9': 2.892500663185713e-07} | 0.46064 | 0.14126 | 0.010037 | 4.1403 | 1.0954 | 0.31906 | 67.0284
DE-HOR-1970-1979-01 | DE | HOR | 1970 | 1979 | 01 | 1718.0115 | 9141.3825 | 5 | 343.6023 | 953.9536 | 343.6023 | 343.6023 | Precast concrete (dense) (exposed) | 0.67637 | 1.5 | 2100 | 1000 | Perlite board expanded | 0.025 | 0.051 | 16 | 1260 | 0.9 | Precast concrete (dense) (exposed) | 0.995 | 1.5 | 2100 | 1000 | Perlite board expanded | 0 | 0.051 | 16 | 1260 | 1.2 | Double glazed 16 mm PVC two hollow chambers frame | Double | Plastic | Non coated | No gas | 2.15 | Precast concrete (dense) (exposed) | 0.12654 | 1.5 | 2100 | 1000 | Asbestos fibre | 0.06 | 0.0585 | 640 | 840 | 0.8 | 15705000 | 9141.3825 | 1.4956 | ZonWalInt_B_matrix | {'a1': 0.6085932724247524, 'a2': 0.002446365715594572, 'a3': 0.3852421286625218, 'a4': 0.0018932088002045601, 'a5': 0.9853976361619189, 'a6': 0.009228993391056635, 'a7': 0.028613826786791148, 'a8': 0.010042317081702898, 'a9': 0.9608576337869725, 'b1': 0.007265028085859564, 'b2': 0.00031541874543895203, 'b3': 1.2518815277518387e-05, 'b4': 0.003546234929462326, 'b5': 0.00023084403710464725, 'b6': 3.0246911522571956e-07, 'b7': 9.70635553080587e-05, 'b8': 3.801227173459699e-05, 'b9': 0.0} | 0.76942 | 0.21584 | 0.020834 | 4.9648 | 1.2207 | 0.28679 | 63.5509
DE-HOR-1980-1989-01 | DE | HOR | 1980 | 1989 | 01 | 1673.3066 | 9260.1082 | 5 | 334.6613 | 945.9012 | 334.6613 | 334.6613 | Precast concrete (dense) (exposed) | 1.3917 | 1.5 | 2100 | 1000 | Perlite board expanded | 0.0645 | 0.046 | 16 | 1260 | 0.4 | Precast concrete (dense) (exposed) | 0.995 | 1.5 | 2100 | 1000 | Perlite board expanded | 0 | 0.051 | 16 | 1260 | 1.2 | Double glazed 9 mm Low E 0.05 Polyurethane frame | Double | Plastic | Coated | No gas | 1.9 | Precast concrete (dense) (exposed) | 0.54547 | 1.5 | 2100 | 1000 | Cement fiber slabs shredded wood | 0.1025 | 0.0685 | 350 | 1030 | 0.5 | 15495000 | 9260.1082 | 1.2271 | ZonWalInt_B_matrix | {'a1': 0.6707933872320324, 'a2': 0.085047494314104, 'a3': 0.26277862002778135, 'a4': 5.500531716722505e-09, 'a5': 0.9983796983808403, 'a6': 3.8938847173801914e-05, 'a7': 0.0, 'a8': 2.2159265430628546e-05, 'a9': 0.9991988993360441, 'b1': 0.0012165818768257348, 'b2': 0.00046303746554136546, 'b3': 1.3263716334601301e-05, 'b4': 0.00129962924216879, 'b5': 0.000531840136078126, 'b6': 3.7052890328413218e-06, 'b7': 0.0007764956086432621, 'b8': 4.456829215364375e-06, 'b9': 0.0} | 0.44337 | 0.13025 | 0.0073613 | 5.3417 | 1.5627 | 0.88274 | 92.5219
DE-HOR-1990-1999-01 | DE | HOR | 1990 | 1999 | 01 | 1662.0433 | 8877.6267 | 5 | 332.4087 | 943.8368 | 332.4087 | 332.4087 | Precast concrete (dense) (exposed) | 1.4624 | 1.5 | 2100 | 1000 | Perlite board expanded | 0.07 | 0.046 | 16 | 1260 | 0.375 | Precast concrete (dense) (exposed) | 0.93402 | 1.5 | 2100 | 1000 | Mineral wool | 0.07 | 0.041 | 12 | 1030 | 0.4 | Double glazed 12 mm Low E 0.05 Polyurethane frame | Double | Plastic | Coated | No gas | 1.6 | Precast concrete (dense) (exposed) | 0.95848 | 1.5 | 2100 | 1000 | Perlite board expanded | 0.1175 | 0.046 | 16 | 1260 | 0.3 | 14755000 | 8877.6267 | 0.79017 | ZonWalInt_B_matrix | {'a1': 0.6871997689819646, 'a2': 0.3015281069599951, 'a3': 0.014862538597258558, 'a4': 0.009227041939160917, 'a5': 0.9896592760065166, 'a6': 8.126936495685862e-05, 'a7': 0.0, 'a8': 0.0, 'a9': 0.9993358029366944, 'b1': 0.0017526872536170802, 'b2': 0.00044846801991994773, 'b3': 1.3481403814456149e-05, 'b4': 0.0008375350365972102, 'b5': 0.00013828869282540105, 'b6': 6.325643951410654e-07, 'b7': 0.0006934210666752886, 'b8': 1.0720017942690178e-08, 'b9': 5.279947506452184e-08} | 0.3915 | 0.11495 | 0.0057285 | 5.1827 | 1.5341 | 0.86835 | 35.3831
DE-HOR-2000-2010-01 | DE | HOR | 2000 | 2010 | 01 | 1639.3993 | 8170.6756 | 5 | 327.8799 | 939.6419 | 327.8799 | 327.8799 | Precast concrete (dense) (exposed) | 1.466 | 1.5 | 2100 | 1000 | Perlite board expanded | 0.075 | 0.046 | 16 | 1260 | 0.36 | Precast concrete (dense) (exposed) | 0.86408 | 1.5 | 2100 | 1000 | Mineral wool | 0.09 | 0.041 | 12 | 1030 | 0.34 | Double glazed 16 mm Low E 0.05 PVC two hollow chambers frame | Double | Plastic | Coated | No gas | 1.3 | Precast concrete (dense) (exposed) | 0.93583 | 1.5 | 2100 | 1000 | Mineral wool | 0.1525 | 0.036 | 12 | 1030 | 0.2 | 13395000 | 8170.6756 | 0.37389 | ZonWalInt_B_matrix | {'a1': 0.6943788500812824, 'a2': 0.02109079185825706, 'a3': 0.28880352078412463, 'a4': 0.0, 'a5': 0.9994872368857431, 'a6': 0.0, 'a7': 0.0007004851332629233, 'a8': 0.0004938810575793295, 'a9': 0.9980208179096015, 'b1': 0.0010381326624322913, 'b2': 0.0007188831083314779, 'b3': 1.2852869402848909e-05, 'b4': 0.0005269971739319297, 'b5': 0.0, 'b6': 1.9488418515754797e-07, 'b7': 0.0007375757751829602, 'b8': 0.00017110563987129536, 'b9': 9.76416904815554e-07} | 0.37016 | 0.11052 | 0.0052743 | 5.3477 | 1.6068 | 0.92714 | 31.0092
DE-HOR-2011-2021-01 | DE | HOR | 2011 | 2021 | 01 | 1665.5759 | 5598.6641 | 5 | 333.1152 | 944.4858 | 333.1152 | 333.1152 | Precast concrete (dense) (exposed) | 1.3441 | 1.5 | 2100 | 1000 | Rock wool | 0.06 | 0.0335 | 200 | 710 | 0.35 | Precast concrete (dense) (exposed) | 0.89162 | 1.5 | 2100 | 1000 | Rock wool | 0.08 | 0.0285 | 200 | 710 | 0.28 | Double glazed 16 mm Argon Low E 0.05 PVC two hollow chambers frame | Double | Plastic | Coated | Argon | 1.15 | Precast concrete (dense) (exposed) | 0.93583 | 1.5 | 2100 | 1000 | Mineral wool | 0.1525 | 0.036 | 12 | 1030 | 0.2 | 9325000 | 5598.6641 | 0.18474 | ZonWalInt_B_matrix | {'a1': 0.604881227830021, 'a2': 0.017291656058690884, 'a3': 0.38038639080904313, 'a4': 0.0019085948390479982, 'a5': 0.9940680873377572, 'a6': 0.002563139939339133, 'a7': 0.011983830110994036, 'a8': 0.005253309804505657, 'a9': 0.9819672967866381, 'b1': 0.0022409132990132883, 'b2': 0.0002894435264828507, 'b3': 1.1651196149209552e-05, 'b4': 0.0014662266463728968, 'b5': 8.581096182439145e-05, 'b6': 1.6889996290427758e-07, 'b7': 0.0005573327561928537, 'b8': 7.034892301270107e-05, 'b9': 4.389296347174537e-07} | 0.60878 | 0.17839 | 0.014706 | 3.8892 | 0.99086 | 0.21607 | 25.0596
DE-HOR-1850-1944-02 | DE | HOR | 1850 | 1944 | 02 | 1687.7012 | 5060.1373 | 5 | 337.5402 | 948.5185 | 337.5402 | 337.5402 | Precast concrete (dense) (exposed) | 0.995 | 1.5 | 2100 | 1000 | Perlite board expanded | 0 | 0.047 | 16 | 1260 | 1.2 | Brick fired clay 1920 | 0.43334 | 0.8725 | 1920 | 800 | Perlite board expanded | 0 | 0.047 | 16 | 1260 | 1.5 | Double glazed 6 mm Polyurethane frame | Double | Plastic | Non coated | No gas | 2.9 | Cast concrete 2000 | 0.989 | 1.15 | 2000 | 1000 | Perlite board expanded | 0 | 0.047 | 16 | 1260 | 1 | 8540000 | 5060.1373 | 0.95019 | ZonWalInt_B_matrix | {'a1': 0.6136716569410372, 'a2': 0.3497971451521505, 'a3': 0.03722757766256356, 'a4': 0.000974821344566496, 'a5': 0.9908168376813934, 'a6': 0.007798768558567465, 'a7': 0.0013732498201620565, 'a8': 0.0010687529239570065, 'a9': 0.9963486670221708, 'b1': 0.0042238500250249235, 'b2': 0.00030927597639075, 'b3': 1.0890591059663407e-05, 'b4': 0.00029235498126411785, 'b5': 8.400146055070078e-05, 'b6': 7.460818080691202e-07, 'b7': 0.0011925464434328703, 'b8': 7.486566882899312e-05, 'b9': 3.0815886414348985e-07} | 0.58061 | 0.1704 | 0.013446 | 3.7813 | 0.9654 | 0.2053 | 76.4602
DE-HOR-1945-1969-02 | DE | HOR | 1945 | 1969 | 02 | 1881.8555 | 14754.0556 | 5 | 376.3711 | 981.6489 | 376.3711 | 376.3711 | Precast concrete (dense) (exposed) | 1.1 | 1.5 | 2100 | 1000 | Perlite board expanded | 0.0025 | 0.051 | 16 | 1260 | 1.05 | Brick fired clay 1920 | 0.49797 | 0.8725 | 1920 | 800 | Perlite board expanded | 0 | 0.051 | 16 | 1260 | 1.35 | Double glazed 9 mm Polyurethane frame | Double | Plastic | Non coated | No gas | 2.4 | Precast concrete (dense) (exposed) | 0.94196 | 1.5 | 2100 | 1000 | Perlite board expanded | 0.0175 | 0.051 | 16 | 1260 | 0.9 | 27765000 | 14754.0556 | 3.0892 | ZonWalInt_B_matrix | {'a1': 0.6223463541782832, 'a2': 0.35589488043282697, 'a3': 0.018536917566799264, 'a4': 0.005520309473229266, 'a5': 0.9862044422934815, 'a6': 0.007916938053426276, 'a7': 0.00253411407128872, 'a8': 0.002006410845716638, 'a9': 0.9937630294114392, 'b1': 0.008265480163454879, 'b2': 0.0002758837591377568, 'b3': 1.1937857539591797e-05, 'b4': 0.00017971979103213224, 'b5': 8.42356921850516e-05, 'b6': 7.088523158386014e-07, 'b7': 0.0016858427394319682, 'b8': 0.00010181731522270108, 'b9': 3.261420997338954e-07} | 0.57057 | 0.1616 | 0.011133 | 4.6123 | 1.1924 | 0.3318 | 67.2566
DE-HOR-1970-1979-02 | DE | HOR | 1970 | 1979 | 02 | 1718.0115 | 9141.3825 | 5 | 343.6023 | 953.9536 | 343.6023 | 343.6023 | Precast concrete (dense) (exposed) | 0.67637 | 1.5 | 2100 | 1000 | Perlite board expanded | 0.025 | 0.051 | 16 | 1260 | 0.9 | Brick fired clay 1920 | 0.57876 | 0.8725 | 1920 | 800 | Perlite board expanded | 0 | 0.051 | 16 | 1260 | 1.2 | Double glazed 16 mm PVC two hollow chambers frame | Double | Plastic | Non coated | No gas | 2.15 | Precast concrete (dense) (exposed) | 0.12654 | 1.5 | 2100 | 1000 | Asbestos fibre | 0.06 | 0.0585 | 640 | 840 | 0.8 | 15705000 | 9141.3825 | 1.4956 | ZonWalInt_B_matrix | {'a1': 0.6078771535629346, 'a2': 0.37490163371248564, 'a3': 0.016007974763757038, 'a4': 0.006864478574030041, 'a5': 0.9822365367009628, 'a6': 0.010535809634637853, 'a7': 0.003802567255092853, 'a8': 0.0064485296005328315, 'a9': 0.987059421349515, 'b1': 0.005820926709115097, 'b2': 0.0003132664391521787, 'b3': 1.2451589110096922e-05, 'b4': 0.0001584418570421989, 'b5': 7.1827903761698e-05, 'b6': 7.252903798767279e-07, 'b7': 0.002707964935638529, 'b8': 0.00014915073323232912, 'b9': 2.9181741140339384e-07} | 0.65716 | 0.18358 | 0.014208 | 4.87 | 1.2145 | 0.28465 | 63.7992
DE-HOR-1980-1989-02 | DE | HOR | 1980 | 1989 | 02 | 1673.3066 | 9260.1082 | 5 | 334.6613 | 945.9012 | 334.6613 | 334.6613 | Precast concrete (dense) (exposed) | 1.3917 | 1.5 | 2100 | 1000 | Perlite board expanded | 0.0645 | 0.046 | 16 | 1260 | 0.4 | Brick fired clay 1920 | 0.82112 | 0.8725 | 1920 | 800 | Perlite board expanded | 0 | 0.051 | 16 | 1260 | 0.9 | Double glazed 9 mm Low E 0.05 Polyurethane frame | Double | Plastic | Coated | No gas | 1.9 | Precast concrete (dense) (exposed) | 0.54547 | 1.5 | 2100 | 1000 | Cement fiber slabs shredded wood | 0.1025 | 0.0685 | 350 | 1030 | 0.5 | 15495000 | 9260.1082 | 1.2271 | ZonWalInt_B_matrix | {'a1': 0.6622464901888877, 'a2': 0.01700010412121069, 'a3': 0.3221492451029767, 'a4': 0.0010457367793516544, 'a5': 0.9971573197408651, 'a6': 0.0008819647249451378, 'a7': 0.009235141781030331, 'a8': 0.0046958519766689185, 'a9': 0.9854239884714866, 'b1': 0.003876454525347511, 'b2': 0.0004282715214047667, 'b3': 1.357617834143026e-05, 'b4': 0.0008893728409251913, 'b5': 7.339219182261959e-05, 'b6': 6.004161357344884e-07, 'b7': 0.00043997283397385537, 'b8': 0.00011876540292633858, 'b9': 6.568923339394226e-07} | 0.46492 | 0.13453 | 0.0074908 | 5.0449 | 1.3663 | 0.49377 | 71.9617
DE-HOR-1990-1999-02 | DE | HOR | 1990 | 1999 | 02 | 1662.0433 | 8877.6267 | 5 | 332.4087 | 943.8368 | 332.4087 | 332.4087 | Precast concrete (dense) (exposed) | 1.4624 | 1.5 | 2100 | 1000 | Perlite board expanded | 0.07 | 0.046 | 16 | 1260 | 0.375 | Brick fired clay 1920 | 0.83538 | 0.8725 | 1920 | 800 | Perlite board expanded | 0.07 | 0.051 | 16 | 1260 | 0.4 | Double glazed 12 mm Low E 0.05 Polyurethane frame | Double | Plastic | Coated | No gas | 1.6 | Precast concrete (dense) (exposed) | 0.95848 | 1.5 | 2100 | 1000 | Perlite board expanded | 0.1175 | 0.046 | 16 | 1260 | 0.3 | 14755000 | 8877.6267 | 0.79017 | ZonWalInt_B_matrix | {'a1': 0.6767885743463109, 'a2': 0.282635458969622, 'a3': 0.06096882470961501, 'a4': 0.0, 'a5': 0.9991862075885755, 'a6': 1.1515661781094663e-05, 'a7': 0.0, 'a8': 0.00021164863541524545, 'a9': 0.9984822040890549, 'b1': 0.0019282067267242114, 'b2': 0.00044628722197780703, 'b3': 1.3435885839372844e-05, 'b4': 0.0007895503475764732, 'b5': 2.819860926531396e-06, 'b6': 0.0, 'b7': 0.0009693550652184386, 'b8': 0.0007291358479548572, 'b9': 5.170779805925262e-06} | 0.41341 | 0.12067 | 0.0062258 | 5.4464 | 1.6057 | 0.94693 | 36.4483
DE-HOR-2000-2010-02 | DE | HOR | 2000 | 2010 | 02 | 1639.3993 | 8170.6756 | 5 | 327.8799 | 939.6419 | 327.8799 | 327.8799 | Precast concrete (dense) (exposed) | 1.466 | 1.5 | 2100 | 1000 | Perlite board expanded | 0.075 | 0.046 | 16 | 1260 | 0.36 | Brick fired clay 1920 | 0.87815 | 0.8725 | 1920 | 800 | Perlite board expanded | 0.09 | 0.051 | 16 | 1260 | 0.34 | Double glazed 16 mm Low E 0.05 PVC two hollow chambers frame | Double | Plastic | Coated | No gas | 1.3 | Precast concrete (dense) (exposed) | 0.93583 | 1.5 | 2100 | 1000 | Mineral wool | 0.1525 | 0.036 | 12 | 1030 | 0.2 | 13395000 | 8170.6756 | 0.37389 | ZonWalInt_B_matrix | {'a1': 0.6950888829235908, 'a2': 0.02422795436221195, 'a3': 0.2846934782058959, 'a4': 0.0, 'a5': 0.9993704530784017, 'a6': 0.0, 'a7': 0.0034726530506924576, 'a8': 0.0002925330630303471, 'a9': 0.9954041835716827, 'b1': 0.0012320977841889932, 'b2': 0.0007195640040783775, 'b3': 1.2859210890324215e-05, 'b4': 0.0006523547301245298, 'b5': 0.0, 'b6': 1.448335632398365e-07, 'b7': 0.0007333703084206441, 'b8': 0.00016750587009821486, 'b9': 8.822075232212202e-07} | 0.38026 | 0.11382 | 0.0056508 | 5.7625 | 1.7279 | 1.0743 | 32.2351
DE-HOR-2011-2021-02 | DE | HOR | 2011 | 2021 | 02 | 1665.5759 | 5598.6641 | 5 | 333.1152 | 944.4858 | 333.1152 | 333.1152 | Precast concrete (dense) (exposed) | 1.3441 | 1.5 | 2100 | 1000 | Rock wool | 0.06 | 0.0335 | 200 | 710 | 0.35 | Brick fired clay 1920 | 0.88416 | 0.8725 | 1920 | 800 | Rock wool | 0.08 | 0.0335 | 200 | 710 | 0.28 | Double glazed 16 mm Argon Low E 0.05 PVC two hollow chambers frame | Double | Plastic | Coated | Argon | 1.15 | Precast concrete (dense) (exposed) | 0.93583 | 1.5 | 2100 | 1000 | Mineral wool | 0.1525 | 0.036 | 12 | 1030 | 0.2 | 9325000 | 5598.6641 | 0.18474 | ZonWalInt_B_matrix | {'a1': 0.6813973999033366, 'a2': 0.31290739573864274, 'a3': 0.008061309423509144, 'a4': 0.011077387303904427, 'a5': 0.985641804016007, 'a6': 0.0009738780822598751, 'a7': 0.0, 'a8': 0.0, 'a9': 0.9994541906909142, 'b1': 0.0, 'b2': 0.00023096044588345174, 'b3': 9.439668009703751e-06, 'b4': 0.002212909327930532, 'b5': 9.815633003467045e-05, 'b6': 2.966004657078028e-07, 'b7': 0.0005573059848354644, 'b8': 3.884984475696057e-05, 'b9': 0.0} | 0.91434 | 0.25605 | 0.029276 | 3.8294 | 1.0095 | 0.31589 | 25.7956
DE-OTH-1850-1944-00 | DE | OTH | 1850 | 1944 | 00 | 1915.1219 | 9190.0155 | 3 | 638.374 | 773.9064 | 287.2683 | 638.374 | Precast concrete (dense) (exposed) | 0.995 | 1.5 | 2100 | 1000 | Perlite board expanded | 0 | 0.047 | 16 | 1260 | 1.2 | Precast concrete (dense) (exposed) | 0.745 | 1.5 | 2100 | 1000 | Perlite board expanded | 0 | 0.047 | 16 | 1260 | 1.5 | Double glazed 6 mm Polyurethane frame | Double | Plastic | Non coated | No gas | 2.9 | Cast concrete 2000 | 0.989 | 1.15 | 2000 | 1000 | Perlite board expanded | 0 | 0.047 | 16 | 1260 | 1 | 17600000 | 9190.0155 | 1.0519 | ZonWalInt_B_matrix | {'a1': 0.45531955858737155, 'a2': 0.0, 'a3': 0.5767325810271471, 'a4': 0.004950197989219422, 'a5': 0.9917097256693482, 'a6': 5.987525940346449e-07, 'a7': 0.0, 'a8': 0.006084384135110325, 'a9': 0.9917111424825134, 'b1': 0.0024439607655192814, 'b2': 0.00029297997552808004, 'b3': 4.2958692479995564e-05, 'b4': 0.003368752203636101, 'b5': 0.0003018211908475402, 'b6': 4.3675812207082044e-07, 'b7': 0.0016729268294810628, 'b8': 0.0, 'b9': 2.058276175620828e-06} | 1.1344 | 0.30501 | 0.040335 | 5.1826 | 1.3004 | 0.4325 | 107.6774
DE-OTH-1945-1969-00 | DE | OTH | 1945 | 1969 | 00 | 439.9008 | 46851.4712 | 3 | 146.6336 | 442.6028 | 65.9851 | 146.6336 | Precast concrete (dense) (exposed) | 1.1 | 1.5 | 2100 | 1000 | Perlite board expanded | 0.0025 | 0.051 | 16 | 1260 | 1.05 | Precast concrete (dense) (exposed) | 0.85611 | 1.5 | 2100 | 1000 | Perlite board expanded | 0 | 0.051 | 16 | 1260 | 1.35 | Double glazed 9 mm Polyurethane frame | Double | Plastic | Non coated | No gas | 2.4 | Precast concrete (dense) (exposed) | 0.94196 | 1.5 | 2100 | 1000 | Perlite board expanded | 0.0175 | 0.051 | 16 | 1260 | 0.9 | 20610000 | 46851.4712 | 1.3246 | ZonWalInt_B_matrix | {'a1': 0.6689397287121713, 'a2': 0.3276085363946453, 'a3': 0.006239306979765747, 'a4': 0.010047678189714668, 'a5': 0.9869543642914874, 'a6': 0.0006513089727177028, 'a7': 0.0, 'a8': 0.0, 'a9': 0.9998686503851977, 'b1': 0.0, 'b2': 0.0002476730870501658, 'b3': 1.4422744058975157e-05, 'b4': 0.0022687923280215873, 'b5': 0.00012809659759773694, 'b6': 5.671543260391221e-07, 'b7': 0.00012838441953632066, 'b8': 1.1787925688322147e-05, 'b9': 0.0} | 0.84749 | 0.23554 | 0.024454 | 3.3831 | 0.86477 | 0.19727 | 171.5635
DE-OTH-1970-1979-00 | DE | OTH | 1970 | 1979 | 00 | 1369.3149 | 18542.1186 | 3 | 456.4383 | 691.9083 | 205.3972 | 456.4383 | Precast concrete (dense) (exposed) | 0.67637 | 1.5 | 2100 | 1000 | Perlite board expanded | 0.025 | 0.051 | 16 | 1260 | 0.9 | Precast concrete (dense) (exposed) | 0.995 | 1.5 | 2100 | 1000 | Perlite board expanded | 0 | 0.051 | 16 | 1260 | 1.2 | Double glazed 16 mm PVC two hollow chambers frame | Double | Plastic | Non coated | No gas | 2.15 | Precast concrete (dense) (exposed) | 0.12654 | 1.5 | 2100 | 1000 | Asbestos fibre | 0.06 | 0.0585 | 640 | 840 | 0.8 | 25390000 | 18542.1186 | 1.746 | ZonWalInt_B_matrix | {'a1': 0.6326505360482866, 'a2': 0.35021061382058694, 'a3': 0.014649184431773004, 'a4': 0.01057672699211068, 'a5': 0.979142178059147, 'a6': 0.009518936897122195, 'a7': 0.0030462615750731763, 'a8': 0.004890440090165306, 'a9': 0.9889736769097229, 'b1': 0.0060099570837322544, 'b2': 0.00029993265378868377, 'b3': 1.4223865638578187e-05, 'b4': 0.000519696016625817, 'b5': 2.8291555279104812e-05, 'b6': 7.444118555782814e-07, 'b7': 0.0031254142708915206, 'b8': 0.00020996835613236198, 'b9': 3.7385271797736097e-07} | 0.81562 | 0.22049 | 0.01994 | 4.5266 | 1.1128 | 0.24412 | 96.2561
DE-OTH-1980-1989-00 | DE | OTH | 1980 | 1989 | 00 | 1552.4488 | 15884.5821 | 3 | 517.4829 | 722.5592 | 232.8673 | 517.4829 | Precast concrete (dense) (exposed) | 1.3917 | 1.5 | 2100 | 1000 | Perlite board expanded | 0.0645 | 0.046 | 16 | 1260 | 0.4 | Precast concrete (dense) (exposed) | 0.995 | 1.5 | 2100 | 1000 | Perlite board expanded | 0 | 0.051 | 16 | 1260 | 1.2 | Double glazed 9 mm Low E 0.05 Polyurethane frame | Double | Plastic | Coated | No gas | 1.9 | Precast concrete (dense) (exposed) | 0.54547 | 1.5 | 2100 | 1000 | Cement fiber slabs shredded wood | 0.1025 | 0.0685 | 350 | 1030 | 0.5 | 24660000 | 15884.5821 | 1.9176 | ZonWalInt_B_matrix | {'a1': 0.6971255558680833, 'a2': 0.017473924914141892, 'a3': 0.28564505768495724, 'a4': 0.0017167644191566822, 'a5': 0.9950242763552264, 'a6': 0.0019358683058737067, 'a7': 0.009202488613174624, 'a8': 0.0035491196644302733, 'a9': 0.9866596412368821, 'b1': 0.004401351935045204, 'b2': 0.000381209260222159, 'b3': 1.4296521997994353e-05, 'b4': 0.0013193497007512097, 'b5': 7.328653626955702e-05, 'b6': 4.5017128808642746e-07, 'b7': 0.00037443569011953205, 'b8': 9.838180352823943e-05, 'b9': 8.575774056669976e-07} | 0.52872 | 0.14753 | 0.0081741 | 4.7634 | 1.2864 | 0.4477 | 83.7966
DE-OTH-1990-1999-00 | DE | OTH | 1990 | 1999 | 00 | 1689.7926 | 14528.4105 | 3 | 563.2642 | 743.325 | 253.4689 | 563.2642 | Precast concrete (dense) (exposed) | 1.4624 | 1.5 | 2100 | 1000 | Perlite board expanded | 0.07 | 0.046 | 16 | 1260 | 0.375 | Precast concrete (dense) (exposed) | 0.93402 | 1.5 | 2100 | 1000 | Mineral wool | 0.07 | 0.041 | 12 | 1030 | 0.4 | Double glazed 12 mm Low E 0.05 Polyurethane frame | Double | Plastic | Coated | No gas | 1.6 | Precast concrete (dense) (exposed) | 0.95848 | 1.5 | 2100 | 1000 | Perlite board expanded | 0.1175 | 0.046 | 16 | 1260 | 0.3 | 24550000 | 14528.4105 | 2.0348 | ZonWalInt_B_matrix | {'a1': 0.7238115985936068, 'a2': 0.22543588017768518, 'a3': 0.06617052848536006, 'a4': 0.0, 'a5': 0.9992502351777601, 'a6': 9.123047005533244e-06, 'a7': 0.0, 'a8': 5.414835605747351e-05, 'a9': 0.9983205171848367, 'b1': 0.001790378683767624, 'b2': 0.0004014552472393334, 'b3': 1.2036135930025555e-05, 'b4': 0.0007248938665507996, 'b5': 1.740418112963939e-05, 'b6': 0.0, 'b7': 0.0014061211374793302, 'b8': 0.0004931428788814037, 'b9': 4.363397422638996e-06} | 0.42922 | 0.1274 | 0.0071917 | 5.3123 | 1.562 | 0.90047 | 34.1164
DE-OTH-2000-2010-00 | DE | OTH | 2000 | 2010 | 00 | 1950.1317 | 12076.1072 | 3 | 650.0439 | 778.3105 | 292.5198 | 650.0439 | Precast concrete (dense) (exposed) | 1.466 | 1.5 | 2100 | 1000 | Perlite board expanded | 0.075 | 0.046 | 16 | 1260 | 0.36 | Precast concrete (dense) (exposed) | 0.86408 | 1.5 | 2100 | 1000 | Mineral wool | 0.09 | 0.041 | 12 | 1030 | 0.34 | Double glazed 16 mm Low E 0.05 PVC two hollow chambers frame | Double | Plastic | Coated | No gas | 1.3 | Precast concrete (dense) (exposed) | 0.93583 | 1.5 | 2100 | 1000 | Mineral wool | 0.1525 | 0.036 | 12 | 1030 | 0.2 | 23550000 | 12076.1072 | 2.0725 | ZonWalInt_B_matrix | {'a1': 0.7679062920817151, 'a2': 0.19715899847686968, 'a3': 0.037497877462734766, 'a4': 0.001342930766584475, 'a5': 0.9973468879649323, 'a6': 0.0003566258036636704, 'a7': 0.0, 'a8': 0.0, 'a9': 0.9995306989663408, 'b1': 0.0014854340187337505, 'b2': 0.0006082004891897924, 'b3': 6.740987207194386e-06, 'b4': 0.0008837410817327728, 'b5': 0.00019656367316275936, 'b6': 7.366628744045227e-07, 'b7': 0.00048633649877096694, 'b8': 0.0, 'b9': 5.3962946579420015e-08} | 0.41537 | 0.12348 | 0.0064926 | 5.2691 | 1.5732 | 0.89281 | 28.3768
DE-OTH-2011-2021-00 | DE | OTH | 2011 | 2021 | 00 | 3397.5591 | 9300.7948 | 3 | 1132.5197 | 903.7892 | 509.6339 | 1132.5197 | Precast concrete (dense) (exposed) | 1.3441 | 1.5 | 2100 | 1000 | Rock wool | 0.06 | 0.0335 | 200 | 710 | 0.35 | Precast concrete (dense) (exposed) | 0.89162 | 1.5 | 2100 | 1000 | Rock wool | 0.08 | 0.0285 | 200 | 710 | 0.28 | Double glazed 16 mm Argon Low E 0.05 PVC two hollow chambers frame | Double | Plastic | Coated | Argon | 1.15 | Precast concrete (dense) (exposed) | 0.93583 | 1.5 | 2100 | 1000 | Mineral wool | 0.1525 | 0.036 | 12 | 1030 | 0.2 | 31600000 | 9300.7948 | 2.4292 | ZonWalInt_B_matrix | {'a1': 0.49666099164122024, 'a2': 0.04612790028217023, 'a3': 0.4614316695940467, 'a4': 0.003609188824870379, 'a5': 0.9896098214923199, 'a6': 0.0045560976598676365, 'a7': 0.010699057548904038, 'a8': 0.007542741479330321, 'a9': 0.9810194849780304, 'b1': 0.0006166692062759463, 'b2': 0.00037074785446994683, 'b3': 2.386226261682718e-05, 'b4': 0.0022542298345536046, 'b5': 6.480350143354238e-05, 'b6': 3.604207347273594e-07, 'b7': 0.0005113162053412145, 'b8': 0.00010486757506115993, 'b9': 9.306069482946031e-07} | 0.82081 | 0.23469 | 0.025092 | 5.3882 | 1.2766 | 0.19984 | 21.3977
DK-OFF-1850-1944-01 | DK | OFF | 1850 | 1944 | 01 | 890.3063 | 2138.0597 | 6 | 148.3844 | 845.169 | 178.0613 | 148.3844 | Precast concrete (dense) (exposed) | 1.354 | 1.5 | 2100 | 1000 | Perlite board expanded | 0.0083333 | 0.047 | 16 | 1260 | 0.8 | Brick fired clay 1920 | 0.42406 | 0.8725 | 1920 | 800 | Perlite board expanded | 0.0083333 | 0.047 | 16 | 1260 | 1.2 | Double glazed 6 mm Polyurethane frame | Double | Plastic | Non coated | No gas | 2.6 | Precast concrete (dense) (exposed) | 0.9848 | 1.5 | 2100 | 1000 | Perlite board expanded | 0.041667 | 0.0435 | 16 | 1260 | 0.57 | 1903528.0048 | 2138.0597 | 0.043535 | ZonWalInt_B_matrix | {'a1': 0.5123886630304221, 'a2': 0.019909384625005834, 'a3': 0.4725340442275443, 'a4': 0.0017512798299799768, 'a5': 0.9946290775243595, 'a6': 0.0020412997011183603, 'a7': 0.01418072086478699, 'a8': 0.009538391230649522, 'a9': 0.9753356554998429, 'b1': 0.0, 'b2': 0.00039581533046717586, 'b3': 2.4195589959911064e-05, 'b4': 0.0015608251476835829, 'b5': 7.247382214357056e-05, 'b6': 7.623459537367573e-07, 'b7': 0.0007028272316466748, 'b8': 0.00010663257579724981, 'b9': 7.006999891695668e-07} | 0.75321 | 0.21946 | 0.02273 | 5.366 | 1.2773 | 0.20485 | 131.013
DK-OFF-1945-1969-01 | DK | OFF | 1945 | 1969 | 01 | 890.3063 | 6386.194 | 6 | 148.3844 | 845.169 | 178.0613 | 148.3844 | Precast concrete (dense) (exposed) | 1.0405 | 1.5 | 2100 | 1000 | Perlite board expanded | 0.016667 | 0.051 | 16 | 1260 | 0.84 | Brick fired clay 1920 | 0.50488 | 0.8725 | 1920 | 800 | Perlite board expanded | 0.013333 | 0.051 | 16 | 1260 | 0.99 | Double glazed 9 mm Polyurethane frame | Double | Plastic | Non coated | No gas | 2.51 | Precast concrete (dense) (exposed) | 0.9848 | 1.5 | 2100 | 1000 | Perlite board expanded | 0.041667 | 0.0435 | 16 | 1260 | 0.57 | 5685668.7263 | 6386.194 | 1.1015 | ZonWalInt_B_matrix | {'a1': 0.5630444179431779, 'a2': 0.2805598864274514, 'a3': 0.17143658497657935, 'a4': 0.0, 'a5': 0.9995914826849823, 'a6': 0.0, 'a7': 4.7098811736780517e-07, 'a8': 0.0, 'a9': 0.9976273170421363, 'b1': 0.0, 'b2': 0.0004440905983306121, 'b3': 2.3987377473070534e-05, 'b4': 0.00035951635214081227, 'b5': 0.0, 'b6': 7.098553563224127e-07, 'b7': 0.0024304052321018933, 'b8': 0.00043322056596598735, 'b9': 2.4340872050529724e-06} | 0.47834 | 0.14717 | 0.010904 | 3.0488 | 0.81183 | 0.17715 | 121.3775
DK-OFF-1970-1979-01 | DK | OFF | 1970 | 1979 | 01 | 890.3063 | 5261.194 | 6 | 148.3844 | 845.169 | 178.0613 | 148.3844 | Precast concrete (dense) (exposed) | 1.4489 | 1.5 | 2100 | 1000 | Perlite board expanded | 0.03 | 0.051 | 16 | 1260 | 0.58 | Brick fired clay 1920 | 0.23246 | 0.8725 | 1920 | 800 | Perlite board expanded | 0.06 | 0.051 | 16 | 1260 | 0.62 | Double glazed 9 mm Polyurethane frame | Double | Plastic | Non coated | No gas | 2.51 | Precast concrete (dense) (exposed) | 0.89182 | 1.5 | 2100 | 1000 | Polyurethane foam | 0.066667 | 0.0235 | 30 | 1400 | 0.28 | 4684074.1479 | 5261.194 | 0.76155 | ZonWalInt_B_matrix | {'a1': 0.5781306728602742, 'a2': 0.3923081245301537, 'a3': 0.03573651313137926, 'a4': 0.01122363585491505, 'a5': 0.9850807574753329, 'a6': 0.0027277148361758785, 'a7': 0.00044474753647761895, 'a8': 0.0004296385493106917, 'a9': 0.9984317706872088, 'b1': 0.0, 'b2': 0.00047962931294009525, 'b3': 2.4202160357604328e-05, 'b4': 0.000755877250290433, 'b5': 0.00015139576905166236, 'b6': 8.744567170506627e-07, 'b7': 0.0006717435202637698, 'b8': 3.702749566626324e-05, 'b9': 9.681942258340331e-07} | 0.5065 | 0.15196 | 0.010587 | 5.3698 | 1.3759 | 0.35969 | 77.624
DK-OFF-1980-1989-01 | DK | OFF | 1980 | 1989 | 01 | 890.3063 | 7270.5224 | 6 | 148.3844 | 845.169 | 178.0613 | 148.3844 | Precast concrete (dense) (exposed) | 1.4298 | 1.5 | 2100 | 1000 | Perlite board expanded | 0.063333 | 0.046 | 16 | 1260 | 0.4 | Brick fired clay 1920 | 0.98479 | 0.8725 | 1920 | 800 | Mineral wool | 0.06 | 0.0385 | 12 | 1030 | 0.35 | Double glazed 9 mm Polyurethane frame | Double | Plastic | Non coated | No gas | 2.49 | Precast concrete (dense) (exposed) | 0.66658 | 1.5 | 2100 | 1000 | Rock wool | 0.11667 | 0.031 | 200 | 710 | 0.23 | 6472991.8278 | 7270.5224 | 1.0877 | ZonWalInt_B_matrix | {'a1': 0.6113589293627025, 'a2': 0.029348523846676702, 'a3': 0.36505701524525996, 'a4': 0.00027867169647492014, 'a5': 0.9984249228147483, 'a6': 0.0007869540083553721, 'a7': 0.0, 'a8': 0.0, 'a9': 0.9992448253600034, 'b1': 0.0, 'b2': 0.0004503385327806728, 'b3': 2.2881644814277673e-05, 'b4': 0.0005936160111274036, 'b5': 3.343508994313588e-05, 'b6': 9.80698657681423e-07, 'b7': 0.0007389352769172146, 'b8': 0.00015733904994472424, 'b9': 8.565102796352112e-07} | 2.2902 | 0.66963 | 0.19166 | 20.1272 | 5.1365 | 4.8904 | 62.7508
DK-OFF-1990-1999-01 | DK | OFF | 1990 | 1999 | 01 | 890.3063 | 3117.5373 | 6 | 148.3844 | 845.169 | 178.0613 | 148.3844 | Precast concrete (dense) (exposed) | 1.368 | 1.5 | 2100 | 1000 | Rock wool | 0.063333 | 0.031 | 200 | 710 | 0.32 | Brick fired clay 1920 | 0.97748 | 0.8725 | 1920 | 800 | Rock wool | 0.06 | 0.031 | 200 | 710 | 0.31 | Double glazed 6 mm Low E 0.05 Polyurethane frame | Double | Plastic | Coated | No gas | 2.05 | Precast concrete (dense) (exposed) | 0.55923 | 1.5 | 2100 | 1000 | Rock wool | 0.11667 | 0.026 | 200 | 710 | 0.2 | 2775563.0855 | 3117.5373 | 0.40886 | ZonWalInt_B_matrix | {'a1': 0.6028338672952236, 'a2': 0.023592568303986868, 'a3': 0.3794838876642185, 'a4': 0.00012132701024598852, 'a5': 0.9992584897832518, 'a6': 0.00011788135833091117, 'a7': 0.009264493092046768, 'a8': 0.0014135780930942005, 'a9': 0.9883978957539553, 'b1': 0.0, 'b2': 0.0004805145891236166, 'b3': 2.412842108360102e-05, 'b4': 0.000485974051962008, 'b5': 2.6194654323080053e-05, 'b6': 9.590628912737759e-07, 'b7': 0.0007519483551741643, 'b8': 0.00016399246724688077, 'b9': 9.461889521692447e-07} | 0.4334 | 0.12572 | 0.0067147 | 5.2514 | 1.3938 | 0.45831 | 56.0981
DK-OFF-2000-2010-01 | DK | OFF | 2000 | 2010 | 01 | 890.3063 | 4611.9403 | 6 | 148.3844 | 845.169 | 178.0613 | 148.3844 | Precast concrete (dense) (exposed) | 1.3095 | 1.5 | 2100 | 1000 | Rock wool | 0.091667 | 0.031 | 200 | 710 | 0.25 | Brick fired clay 1920 | 0.968 | 0.8725 | 1920 | 800 | Mineral wool | 0.093333 | 0.0385 | 12 | 1030 | 0.27 | Double glazed 12 mm Low E 0.05 Polyurethane frame | Double | Plastic | Coated | No gas | 1.61 | Precast concrete (dense) (exposed) | 0.2802 | 1.5 | 2100 | 1000 | Polyurethane foam | 0.11667 | 0.021 | 30 | 1400 | 0.17 | 4106039.4658 | 4611.9403 | 0.59078 | ZonWalInt_B_matrix | {'a1': 0.6149165427032371, 'a2': 0.37120722044274795, 'a3': 0.019860060019190176, 'a4': 0.009264931302455988, 'a5': 0.9886758262456562, 'a6': 0.0011965512392344308, 'a7': 8.406080855217159e-05, 'a8': 8.217399561928434e-05, 'a9': 0.9994661215236744, 'b1': 0.0, 'b2': 0.0004740834502075189, 'b3': 2.397966896367614e-05, 'b4': 0.0006879339190239127, 'b5': 0.00016365553658543778, 'b6': 9.29120403983206e-07, 'b7': 0.00034914207074692686, 'b8': 2.0907928980447186e-05, 'b9': 9.550992395554756e-07} | 0.39191 | 0.11344 | 0.0053631 | 4.5378 | 1.2352 | 0.3986 | 49.9159
DK-OFF-2011-2021-01 | DK | OFF | 2011 | 2021 | 01 | 890.3063 | 1214.5522 | 6 | 148.3844 | 845.169 | 178.0613 | 148.3844 | Precast concrete (dense) (exposed) | 1.3095 | 1.5 | 2100 | 1000 | Rock wool | 0.091667 | 0.031 | 200 | 710 | 0.25 | Brick fired clay 1280 | 0.98152 | 0.4725 | 1280 | 800 | Polyurethane foam | 0.063333 | 0.021 | 30 | 1400 | 0.19 | Double glazed 16 mm Low E 0.05 Polyurethane frame | Double | Plastic | Coated | No gas | 1.47 | Precast concrete (dense) (exposed) | 0.2802 | 1.5 | 2100 | 1000 | Polyurethane foam | 0.11667 | 0.021 | 30 | 1400 | 0.17 | 1081323.5001 | 1214.5522 | 0.14147 | ZonWalInt_B_matrix | {'a1': 0.4983002990699108, 'a2': 0.034364701302319806, 'a3': 0.46815725656049645, 'a4': 0.0029121284701573687, 'a5': 0.9913338119519968, 'a6': 0.0037632260496571475, 'a7': 0.013329761225799399, 'a8': 0.009816788450686674, 'a9': 0.9761175744994735, 'b1': 0.003910022365170074, 'b2': 0.0003595255053278149, 'b3': 2.3914454515683762e-05, 'b4': 0.0019926064774741896, 'b5': 7.692938843723235e-05, 'b6': 5.796442255181672e-07, 'b7': 0.0004889661608216166, 'b8': 0.00010128756010892481, 'b9': 7.685006594928712e-07} | 0.83367 | 0.23548 | 0.024864 | 5.3993 | 1.2749 | 0.19986 | 43.8635
DK-OFF-1850-1944-02 | DK | OFF | 1850 | 1944 | 02 | 890.3063 | 2138.0597 | 6 | 148.3844 | 845.169 | 178.0613 | 148.3844 | Precast concrete (dense) (exposed) | 1.354 | 1.5 | 2100 | 1000 | Perlite board expanded | 0.0083333 | 0.047 | 16 | 1260 | 0.8 | Brick fired clay 1920 | 0.42406 | 0.8725 | 1920 | 800 | Perlite board expanded | 0.0083333 | 0.047 | 16 | 1260 | 1.2 | Double glazed 12 mm Aluminium thermal break 4 mm thick frame | Double | Aluminium | Non coated | No gas | 2.6 | Precast concrete (dense) (exposed) | 0.9848 | 1.5 | 2100 | 1000 | Perlite board expanded | 0.041667 | 0.0435 | 16 | 1260 | 0.57 | 1903528.0048 | 2138.0597 | 0.043535 | ZonWalInt_B_matrix | {'a1': 0.5096030591442021, 'a2': 0.034832965021823876, 'a3': 0.4581444950937749, 'a4': 0.0020438832167319248, 'a5': 0.9941900980461595, 'a6': 0.0021125094197841166, 'a7': 0.012709226865242276, 'a8': 0.008846658928324149, 'a9': 0.9775386210123443, 'b1': 0.002138421181154561, 'b2': 0.00039251861345586815, 'b3': 2.4246787852649705e-05, 'b4': 0.001638974471117628, 'b5': 6.96374129486436e-05, 'b6': 7.203807118899114e-07, 'b7': 0.0006781198335764738, 'b8': 0.00010798310194960026, 'b9': 7.876257787389985e-07} | 0.76461 | 0.22015 | 0.022559 | 5.2115 | 1.2343 | 0.18749 | 134.7952
DK-OFF-1945-1969-02 | DK | OFF | 1945 | 1969 | 02 | 890.3063 | 6386.194 | 6 | 148.3844 | 845.169 | 178.0613 | 148.3844 | Precast concrete (dense) (exposed) | 1.0405 | 1.5 | 2100 | 1000 | Perlite board expanded | 0.016667 | 0.051 | 16 | 1260 | 0.84 | Brick fired clay 1920 | 0.50488 | 0.8725 | 1920 | 800 | Perlite board expanded | 0.013333 | 0.051 | 16 | 1260 | 0.99 | Double glazed 16 mm Aluminium thermal break 4 mm thick frame | Double | Aluminium | Non coated | No gas | 2.51 | Precast concrete (dense) (exposed) | 0.9848 | 1.5 | 2100 | 1000 | Perlite board expanded | 0.041667 | 0.0435 | 16 | 1260 | 0.57 | 5685668.7263 | 6386.194 | 1.1015 | ZonWalInt_B_matrix | {'a1': 0.5560758292262048, 'a2': 0.17561931623964938, 'a3': 0.2831281361443611, 'a4': 0.0, 'a5': 0.9975158807897235, 'a6': 2.7616949881659603e-07, 'a7': 0.0, 'a8': 0.0, 'a9': 0.9995631318605255, 'b1': 0.0, 'b2': 0.00045468797321236357, 'b3': 2.4328436417115782e-05, 'b4': 0.002550089501497442, 'b5': 0.00042238863705544794, 'b6': 2.413945023767424e-06, 'b7': 0.000385980259364285, 'b8': 0.0, 'b9': 7.030551082335549e-07} | 0.48179 | 0.14611 | 0.010604 | 3.0877 | 0.80815 | 0.16328 | 125.151
DK-OFF-1970-1979-02 | DK | OFF | 1970 | 1979 | 02 | 890.3063 | 5261.194 | 6 | 148.3844 | 845.169 | 178.0613 | 148.3844 | Precast concrete (dense) (exposed) | 1.4489 | 1.5 | 2100 | 1000 | Perlite board expanded | 0.03 | 0.051 | 16 | 1260 | 0.58 | Brick fired clay 1920 | 0.23246 | 0.8725 | 1920 | 800 | Perlite board expanded | 0.06 | 0.051 | 16 | 1260 | 0.62 | Double glazed 16 mm Aluminium thermal break 4 mm thick frame | Double | Aluminium | Non coated | No gas | 2.51 | Precast concrete (dense) (exposed) | 0.89182 | 1.5 | 2100 | 1000 | Polyurethane foam | 0.066667 | 0.0235 | 30 | 1400 | 0.28 | 4684074.1479 | 5261.194 | 0.76155 | ZonWalInt_B_matrix | {'a1': 0.574142762164595, 'a2': 0.4094866236581577, 'a3': 0.02223735452681151, 'a4': 0.011691712754490338, 'a5': 0.9843801156455311, 'a6': 0.002856014392499306, 'a7': 0.0003483906725704736, 'a8': 0.0003359777461240332, 'a9': 0.9985876231621083, 'b1': 0.0, 'b2': 0.0004889903493865426, 'b3': 2.4497402395387803e-05, 'b4': 0.0008662727594120946, 'b5': 0.00014942850829120365, 'b6': 8.23813574868548e-07, 'b7': 0.0007063231864820509, 'b8': 3.795963047534226e-05, 'b9': 9.793241055778706e-07} | 0.5259 | 0.15518 | 0.010861 | 5.3497 | 1.3613 | 0.34982 | 81.5072
DK-OFF-1980-1989-02 | DK | OFF | 1980 | 1989 | 02 | 890.3063 | 7270.5224 | 6 | 148.3844 | 845.169 | 178.0613 | 148.3844 | Precast concrete (dense) (exposed) | 1.4298 | 1.5 | 2100 | 1000 | Perlite board expanded | 0.063333 | 0.046 | 16 | 1260 | 0.4 | Brick fired clay 1920 | 0.98479 | 0.8725 | 1920 | 800 | Mineral wool | 0.06 | 0.0385 | 12 | 1030 | 0.35 | Double glazed 16 mm Aluminium thermal break 4 mm thick frame | Double | Aluminium | Non coated | No gas | 2.49 | Precast concrete (dense) (exposed) | 0.66658 | 1.5 | 2100 | 1000 | Rock wool | 0.11667 | 0.031 | 200 | 710 | 0.23 | 6472991.8278 | 7270.5224 | 1.0877 | ZonWalInt_B_matrix | {'a1': 0.6050382264719749, 'a2': 0.02846112253526395, 'a3': 0.37197978979866314, 'a4': 0.00021122617591627754, 'a5': 0.9989294734553748, 'a6': 0.00020469070871738837, 'a7': 0.009706462223382404, 'a8': 0.0018838542604000205, 'a9': 0.9873884129080195, 'b1': 0.0, 'b2': 0.00046252978837311244, 'b3': 2.3187700587044317e-05, 'b4': 0.0006378608722607938, 'b5': 3.123122609266776e-05, 'b6': 9.589983711720514e-07, 'b7': 0.0008469105254710329, 'b8': 0.0001614926217042964, 'b9': 9.336373540111803e-07} | 0.47911 | 0.13813 | 0.0081529 | 5.5354 | 1.4273 | 0.42216 | 66.7251
DK-OFF-1990-1999-02 | DK | OFF | 1990 | 1999 | 02 | 890.3063 | 3117.5373 | 6 | 148.3844 | 845.169 | 178.0613 | 148.3844 | Precast concrete (dense) (exposed) | 1.368 | 1.5 | 2100 | 1000 | Rock wool | 0.063333 | 0.031 | 200 | 710 | 0.32 | Brick fired clay 1920 | 0.97748 | 0.8725 | 1920 | 800 | Rock wool | 0.06 | 0.031 | 200 | 710 | 0.31 | Double glazed 9 mm Low E 0.05 Aluminium thermal break 4 mm thick frame | Double | Aluminium | Coated | No gas | 2.05 | Precast concrete (dense) (exposed) | 0.55923 | 1.5 | 2100 | 1000 | Rock wool | 0.11667 | 0.026 | 200 | 710 | 0.2 | 2775563.0855 | 3117.5373 | 0.40886 | ZonWalInt_B_matrix | {'a1': 0.5976778851099341, 'a2': 0.3760095089196748, 'a3': 0.03186053171275471, 'a4': 0.007978863923173252, 'a5': 0.990004922255866, 'a6': 0.0010200563094380861, 'a7': 8.625167542866718e-05, 'a8': 8.181935386807302e-05, 'a9': 0.9992900006774934, 'b1': 0.0, 'b2': 0.0004892410016455623, 'b3': 2.4390962971625534e-05, 'b4': 0.0008523391408861965, 'b5': 0.00016950730982822257, 'b6': 1.037771583710855e-06, 'b7': 0.00052814816482815, 'b8': 1.9723006072981088e-05, 'b9': 9.175444317684305e-07} | 0.43819 | 0.12591 | 0.0067887 | 5.1435 | 1.3578 | 0.44717 | 59.9952
DK-OFF-2000-2010-02 | DK | OFF | 2000 | 2010 | 02 | 890.3063 | 4611.9403 | 6 | 148.3844 | 845.169 | 178.0613 | 148.3844 | Precast concrete (dense) (exposed) | 1.3095 | 1.5 | 2100 | 1000 | Rock wool | 0.091667 | 0.031 | 200 | 710 | 0.25 | Brick fired clay 1920 | 0.968 | 0.8725 | 1920 | 800 | Mineral wool | 0.093333 | 0.0385 | 12 | 1030 | 0.27 | Double glazed 16 mm Low E 0.05 Aluminium thermal break 8 mm thick frame | Double | Aluminium | Coated | No gas | 1.61 | Precast concrete (dense) (exposed) | 0.2802 | 1.5 | 2100 | 1000 | Polyurethane foam | 0.11667 | 0.021 | 30 | 1400 | 0.17 | 4106039.4658 | 4611.9403 | 0.59078 | ZonWalInt_B_matrix | {'a1': 0.6109680882040491, 'a2': 0.016003079569951683, 'a3': 0.3785360343205474, 'a4': 4.433271546526945e-05, 'a5': 0.9995171842648872, 'a6': 4.482135372593844e-05, 'a7': 0.007601734402783649, 'a8': 0.0010493959466581233, 'a9': 0.990441712205075, 'b1': 7.947397413442764e-05, 'b2': 0.0004848165352300877, 'b3': 2.4181595944595814e-05, 'b4': 0.0003772164676269334, 'b5': 1.1929307829930707e-05, 'b6': 8.905842345586501e-07, 'b7': 0.0007697704335817868, 'b8': 0.00016434138044716835, 'b9': 1.0233293729975001e-06} | 0.4075 | 0.11657 | 0.005687 | 4.2611 | 1.1578 | 0.36908 | 53.705
DK-OFF-2011-2021-02 | DK | OFF | 2011 | 2021 | 02 | 890.3063 | 1214.5522 | 6 | 148.3844 | 845.169 | 178.0613 | 148.3844 | Precast concrete (dense) (exposed) | 1.3095 | 1.5 | 2100 | 1000 | Rock wool | 0.091667 | 0.031 | 200 | 710 | 0.25 | Brick fired clay 1280 | 0.98152 | 0.4725 | 1280 | 800 | Polyurethane foam | 0.063333 | 0.021 | 30 | 1400 | 0.19 | Double glazed 16 mm Low E 0.05 Aluminium thermal break 12 mm thick frame | Double | Aluminium | Coated | No gas | 1.47 | Precast concrete (dense) (exposed) | 0.2802 | 1.5 | 2100 | 1000 | Polyurethane foam | 0.11667 | 0.021 | 30 | 1400 | 0.17 | 1081323.5001 | 1214.5522 | 0.14147 | ZonWalInt_B_matrix | {'a1': 0.7185650408692331, 'a2': 0.1738852170243198, 'a3': 0.11679528597685722, 'a4': 0.0, 'a5': 0.9998131205489158, 'a6': 0.0, 'a7': 0.0, 'a8': 2.4169529437895656e-05, 'a9': 0.9940282477741885, 'b1': 0.0, 'b2': 0.0003986730032927361, 'b3': 2.6548042991621894e-05, 'b4': 0.00018701234909007284, 'b5': 1.9191949987019456e-07, 'b6': 0.0, 'b7': 0.005941234860757442, 'b8': 0.0003216846931728359, 'b9': 3.7628017444841295e-06} | 1.4468 | 0.38796 | 0.06512 | 2.6309 | 0.71786 | 0.20111 | 47.6671
DK-TRA-1850-1944-01 | DK | TRA | 1850 | 1944 | 01 | 983.9878 | 506.4146 | 1 | 983.9878 | 389.9607 | 49.1994 | 983.9878 | Precast concrete (dense) (exposed) | 1.354 | 1.5 | 2100 | 1000 | Perlite board expanded | 0.0083333 | 0.047 | 16 | 1260 | 0.8 | Brick fired clay 1920 | 0.42406 | 0.8725 | 1920 | 800 | Perlite board expanded | 0.0083333 | 0.047 | 16 | 1260 | 1.2 | Double glazed 6 mm Polyurethane frame | Double | Plastic | Non coated | No gas | 2.6 | Precast concrete (dense) (exposed) | 0.9848 | 1.5 | 2100 | 1000 | Perlite board expanded | 0.041667 | 0.0435 | 16 | 1260 | 0.57 | 498305.7604 | 506.4146 | 0.012886 | ZonWalInt_B_matrix | {'a1': 0.7368451051447338, 'a2': 0.14391974766962848, 'a3': 0.12582677223180863, 'a4': 0.0, 'a5': 0.9998229216828708, 'a6': 0.0, 'a7': 0.0, 'a8': 1.9802668173027552e-05, 'a9': 0.9942321279611356, 'b1': 0.0, 'b2': 0.00043851550319980685, 'b3': 2.7744102997880946e-05, 'b4': 0.00017676270503596118, 'b5': 0.0, 'b6': 0.0, 'b7': 0.005776228702301798, 'b8': 0.00030665528685637196, 'b9': 3.7514059908346926e-06} | 1.6476 | 0.44131 | 0.082562 | 2.8482 | 0.7639 | 0.21476 | 131.9746
DK-TRA-1945-1969-01 | DK | TRA | 1945 | 1969 | 01 | 983.9878 | 886.2255 | 1 | 983.9878 | 389.9607 | 49.1994 | 983.9878 | Precast concrete (dense) (exposed) | 1.0405 | 1.5 | 2100 | 1000 | Perlite board expanded | 0.016667 | 0.051 | 16 | 1260 | 0.84 | Brick fired clay 1920 | 0.50488 | 0.8725 | 1920 | 800 | Perlite board expanded | 0.013333 | 0.051 | 16 | 1260 | 0.99 | Double glazed 9 mm Polyurethane frame | Double | Plastic | Non coated | No gas | 2.51 | Precast concrete (dense) (exposed) | 0.9848 | 1.5 | 2100 | 1000 | Perlite board expanded | 0.041667 | 0.0435 | 16 | 1260 | 0.57 | 872035.0807 | 886.2255 | 0.20789 | ZonWalInt_B_matrix | {'a1': 0.7550596332862167, 'a2': 0.09514442563459898, 'a3': 0.1587024215533128, 'a4': 0.0, 'a5': 0.9938024580625427, 'a6': 0.0, 'a7': 0.0, 'a8': 0.0, 'a9': 0.9999581401883865, 'b1': 0.0, 'b2': 0.00045066510099650255, 'b3': 3.079031142916236e-05, 'b4': 0.006195435035658333, 'b5': 0.0004727655358545497, 'b6': 7.705661415921415e-06, 'b7': 4.219825671592584e-05, 'b8': 0.0, 'b9': 0.0} | 1.1932 | 0.33708 | 0.051714 | 2.3143 | 0.66624 | 0.19093 | 126.2742
DK-TRA-1970-1979-01 | DK | TRA | 1970 | 1979 | 01 | 983.9878 | 1063.4706 | 1 | 983.9878 | 389.9607 | 49.1994 | 983.9878 | Precast concrete (dense) (exposed) | 1.4489 | 1.5 | 2100 | 1000 | Perlite board expanded | 0.03 | 0.051 | 16 | 1260 | 0.58 | Brick fired clay 1920 | 0.23246 | 0.8725 | 1920 | 800 | Perlite board expanded | 0.06 | 0.051 | 16 | 1260 | 0.62 | Double glazed 9 mm Polyurethane frame | Double | Plastic | Non coated | No gas | 2.51 | Precast concrete (dense) (exposed) | 0.89182 | 1.5 | 2100 | 1000 | Polyurethane foam | 0.066667 | 0.0235 | 30 | 1400 | 0.28 | 1046442.0969 | 1063.4706 | 0.21809 | ZonWalInt_B_matrix | {'a1': 0.7931492044592875, 'a2': 0.09290887542164121, 'a3': 0.11970352606422573, 'a4': 0.0, 'a5': 0.9957107280917138, 'a6': 1.3364701286115678e-05, 'a7': 0.0, 'a8': 0.0, 'a9': 0.999700741322371, 'b1': 0.0, 'b2': 0.0004717408930063203, 'b3': 2.8455832167597988e-05, 'b4': 0.004259594253318652, 'b5': 0.0004244464776085952, 'b6': 7.839131108194211e-06, 'b7': 0.0002936290508897484, 'b8': 1.3337242165132788e-05, 'b9': 0.0} | 1.4662 | 0.41442 | 0.075883 | 5.5148 | 1.4936 | 0.77823 | 74.9274
DK-TRA-1980-1989-01 | DK | TRA | 1980 | 1989 | 01 | 983.9878 | 1336.9345 | 1 | 983.9878 | 389.9607 | 49.1994 | 983.9878 | Precast concrete (dense) (exposed) | 1.4298 | 1.5 | 2100 | 1000 | Perlite board expanded | 0.063333 | 0.046 | 16 | 1260 | 0.4 | Brick fired clay 1920 | 0.98479 | 0.8725 | 1920 | 800 | Mineral wool | 0.06 | 0.0385 | 12 | 1030 | 0.35 | Double glazed 9 mm Polyurethane frame | Double | Plastic | Non coated | No gas | 2.49 | Precast concrete (dense) (exposed) | 0.66658 | 1.5 | 2100 | 1000 | Rock wool | 0.11667 | 0.031 | 200 | 710 | 0.23 | 1315527.2075 | 1336.9345 | 0.3003 | ZonWalInt_B_matrix | {'a1': 0.7702434527714151, 'a2': 0.22503931814005315, 'a3': 0.0070627875186321885, 'a4': 0.025893934185220416, 'a5': 0.9644258975064894, 'a6': 0.007921244370447417, 'a7': 0.0014334344719251118, 'a8': 0.002009046198377531, 'a9': 0.995167661973166, 'b1': 0.0, 'b2': 0.0004055236915553965, 'b3': 3.061219769137128e-05, 'b4': 0.0013266063474395395, 'b5': 7.126873018046897e-05, 'b6': 1.9296699768266447e-06, 'b7': 0.0013816095523428217, 'b8': 5.352737530875192e-05, 'b9': 1.278310569313741e-06} | 1.3854 | 0.37368 | 0.05178 | 5.2767 | 1.2446 | 0.16872 | 59.1097
DK-TRA-1990-1999-01 | DK | TRA | 1990 | 1999 | 01 | 983.9878 | 673.5314 | 1 | 983.9878 | 389.9607 | 49.1994 | 983.9878 | Precast concrete (dense) (exposed) | 1.368 | 1.5 | 2100 | 1000 | Rock wool | 0.063333 | 0.031 | 200 | 710 | 0.32 | Brick fired clay 1920 | 0.97748 | 0.8725 | 1920 | 800 | Rock wool | 0.06 | 0.031 | 200 | 710 | 0.31 | Double glazed 6 mm Low E 0.05 Polyurethane frame | Double | Plastic | Coated | No gas | 2.05 | Precast concrete (dense) (exposed) | 0.55923 | 1.5 | 2100 | 1000 | Rock wool | 0.11667 | 0.026 | 200 | 710 | 0.2 | 662746.6614 | 673.5314 | 0.13465 | ZonWalInt_B_matrix | {'a1': 0.7950264608099493, 'a2': 0.09402409728234104, 'a3': 0.11400395799693207, 'a4': 0.0, 'a5': 0.9997217779058063, 'a6': 0.0, 'a7': 0.0, 'a8': 6.297669586843885e-06, 'a9': 0.9967332155350678, 'b1': 0.0, 'b2': 0.00041302092829936, 'b3': 2.8748215606978492e-05, 'b4': 0.0002738593159042043, 'b5': 0.0, 'b6': 0.0, 'b7': 0.0032759493488741694, 'b8': 0.00032032126454601984, 'b9': 7.68519301614082e-06} | 0.96581 | 0.28109 | 0.035725 | 4.6493 | 1.2526 | 0.50027 | 51.4329
DK-TRA-2000-2010-01 | DK | TRA | 2000 | 2010 | 01 | 983.9878 | 1919.3113 | 1 | 983.9878 | 389.9607 | 49.1994 | 983.9878 | Precast concrete (dense) (exposed) | 1.3095 | 1.5 | 2100 | 1000 | Rock wool | 0.091667 | 0.031 | 200 | 710 | 0.25 | Brick fired clay 1920 | 0.968 | 0.8725 | 1920 | 800 | Mineral wool | 0.093333 | 0.0385 | 12 | 1030 | 0.27 | Double glazed 12 mm Low E 0.05 Polyurethane frame | Double | Plastic | Coated | No gas | 1.61 | Precast concrete (dense) (exposed) | 0.2802 | 1.5 | 2100 | 1000 | Polyurethane foam | 0.11667 | 0.021 | 30 | 1400 | 0.17 | 1888578.832 | 1919.3113 | 0.35445 | ZonWalInt_B_matrix | {'a1': 0.7972243771762955, 'a2': 0.09508759189583821, 'a3': 0.11100148539000601, 'a4': 0.0, 'a5': 0.9998199419947252, 'a6': 0.0, 'a7': 0.0, 'a8': 6.179116463975912e-06, 'a9': 0.9968213264482458, 'b1': 0.0, 'b2': 0.00040881114664856604, 'b3': 2.85736573358381e-05, 'b4': 0.0001765633571784239, 'b5': 0.0, 'b6': 0.0, 'b7': 0.0031905417916197726, 'b8': 0.0003107412066836668, 'b9': 7.877429443447463e-06} | 0.91702 | 0.2672 | 0.032192 | 3.7606 | 1.042 | 0.38444 | 44.3151
DK-TRA-2011-2021-01 | DK | TRA | 2011 | 2021 | 01 | 983.9878 | 1114.1121 | 1 | 983.9878 | 389.9607 | 49.1994 | 983.9878 | Precast concrete (dense) (exposed) | 1.3095 | 1.5 | 2100 | 1000 | Rock wool | 0.091667 | 0.031 | 200 | 710 | 0.25 | Brick fired clay 1280 | 0.98152 | 0.4725 | 1280 | 800 | Polyurethane foam | 0.063333 | 0.021 | 30 | 1400 | 0.19 | Double glazed 16 mm Low E 0.05 Polyurethane frame | Double | Plastic | Coated | No gas | 1.47 | Precast concrete (dense) (exposed) | 0.2802 | 1.5 | 2100 | 1000 | Polyurethane foam | 0.11667 | 0.021 | 30 | 1400 | 0.17 | 1096272.6729 | 1114.1121 | 0.19993 | ZonWalInt_B_matrix | {'a1': 0.7177925355083786, 'a2': 0.11777621742669776, 'a3': 0.1735697605336352, 'a4': 3.978947982022631e-09, 'a5': 0.9939900128439393, 'a6': 2.463753272514363e-05, 'a7': 0.0, 'a8': 0.0, 'a9': 0.9998194159182009, 'b1': 0.0, 'b2': 0.0003990915590936777, 'b3': 2.6591946820465347e-05, 'b4': 0.005985671133850831, 'b5': 0.00032024963917549995, 'b6': 3.7326126667748493e-06, 'b7': 0.00018074733542654847, 'b8': 0.0, 'b9': 0.0} | 1.4413 | 0.38688 | 0.065097 | 2.5956 | 0.70795 | 0.19576 | 41.8511
DK-TRA-1850-1944-02 | DK | TRA | 1850 | 1944 | 02 | 983.9878 | 506.4146 | 1 | 983.9878 | 389.9607 | 49.1994 | 983.9878 | Precast concrete (dense) (exposed) | 1.354 | 1.5 | 2100 | 1000 | Perlite board expanded | 0.0083333 | 0.047 | 16 | 1260 | 0.8 | Brick fired clay 1920 | 0.42406 | 0.8725 | 1920 | 800 | Perlite board expanded | 0.0083333 | 0.047 | 16 | 1260 | 1.2 | Double glazed 12 mm Aluminium thermal break 4 mm thick frame | Double | Aluminium | Non coated | No gas | 2.6 | Precast concrete (dense) (exposed) | 0.9848 | 1.5 | 2100 | 1000 | Perlite board expanded | 0.041667 | 0.0435 | 16 | 1260 | 0.57 | 498305.7604 | 506.4146 | 0.012886 | ZonWalInt_B_matrix | {'a1': 0.73493401086814, 'a2': 0.1436706465237778, 'a3': 0.1278332740463721, 'a4': 0.0, 'a5': 0.9998288832648059, 'a6': 0.0, 'a7': 0.0, 'a8': 1.9991711019675478e-05, 'a9': 0.9941923895560956, 'b1': 0.0, 'b2': 0.000444924693560157, 'b3': 2.787944148768593e-05, 'b4': 0.00017082720382143913, 'b5': 0.0, 'b6': 0.0, 'b7': 0.005823689801434239, 'b8': 0.0003012761771672548, 'b9': 3.717635955416613e-06} | 1.6309 | 0.43724 | 0.081437 | 2.7989 | 0.75125 | 0.20874 | 132.9356
DK-TRA-1945-1969-02 | DK | TRA | 1945 | 1969 | 02 | 983.9878 | 886.2255 | 1 | 983.9878 | 389.9607 | 49.1994 | 983.9878 | Precast concrete (dense) (exposed) | 1.0405 | 1.5 | 2100 | 1000 | Perlite board expanded | 0.016667 | 0.051 | 16 | 1260 | 0.84 | Brick fired clay 1920 | 0.50488 | 0.8725 | 1920 | 800 | Perlite board expanded | 0.013333 | 0.051 | 16 | 1260 | 0.99 | Double glazed 16 mm Aluminium thermal break 4 mm thick frame | Double | Aluminium | Non coated | No gas | 2.51 | Precast concrete (dense) (exposed) | 0.9848 | 1.5 | 2100 | 1000 | Perlite board expanded | 0.041667 | 0.0435 | 16 | 1260 | 0.57 | 872035.0807 | 886.2255 | 0.20789 | ZonWalInt_B_matrix | {'a1': 0.752664716957439, 'a2': 0.1591006052534722, 'a3': 0.09704897867003136, 'a4': 0.0, 'a5': 0.9999602995722695, 'a6': 0.0, 'a7': 0.0, 'a8': 1.830869370294734e-05, 'a9': 0.9937546414312006, 'b1': 0.0, 'b2': 0.00045977873511725596, 'b3': 3.0978720176787896e-05, 'b4': 3.995791280411327e-05, 'b5': 0.0, 'b6': 0.0, 'b7': 0.00624978253101919, 'b8': 0.00046150240249837846, 'b9': 7.632204044670592e-06} | 1.1721 | 0.3311 | 0.050049 | 2.2269 | 0.63782 | 0.17289 | 127.2783
DK-TRA-1970-1979-02 | DK | TRA | 1970 | 1979 | 02 | 983.9878 | 1063.4706 | 1 | 983.9878 | 389.9607 | 49.1994 | 983.9878 | Precast concrete (dense) (exposed) | 1.4489 | 1.5 | 2100 | 1000 | Perlite board expanded | 0.03 | 0.051 | 16 | 1260 | 0.58 | Brick fired clay 1920 | 0.23246 | 0.8725 | 1920 | 800 | Perlite board expanded | 0.06 | 0.051 | 16 | 1260 | 0.62 | Double glazed 16 mm Aluminium thermal break 4 mm thick frame | Double | Aluminium | Non coated | No gas | 2.51 | Precast concrete (dense) (exposed) | 0.89182 | 1.5 | 2100 | 1000 | Polyurethane foam | 0.066667 | 0.0235 | 30 | 1400 | 0.28 | 1046442.0969 | 1063.4706 | 0.21809 | ZonWalInt_B_matrix | {'a1': 0.7900796331568662, 'a2': 0.12088431250459694, 'a3': 0.09474850042312673, 'a4': 0.0, 'a5': 0.9996882675210182, 'a6': 0.0, 'a7': 0.0, 'a8': 1.3901284436441759e-05, 'a9': 0.995643685355285, 'b1': 0.0, 'b2': 0.0004807848382720026, 'b3': 2.870181669761467e-05, 'b4': 0.0003056720811598002, 'b5': 1.5871559625463453e-05, 'b6': 0.0, 'b7': 0.0043295316469881984, 'b8': 0.00041854591342927524, 'b9': 7.814303253716628e-06} | 1.4432 | 0.40957 | 0.075112 | 5.6835 | 1.5342 | 0.81463 | 75.9267
DK-TRA-1980-1989-02 | DK | TRA | 1980 | 1989 | 02 | 983.9878 | 1336.9345 | 1 | 983.9878 | 389.9607 | 49.1994 | 983.9878 | Precast concrete (dense) (exposed) | 1.4298 | 1.5 | 2100 | 1000 | Perlite board expanded | 0.063333 | 0.046 | 16 | 1260 | 0.4 | Brick fired clay 1920 | 0.98479 | 0.8725 | 1920 | 800 | Mineral wool | 0.06 | 0.0385 | 12 | 1030 | 0.35 | Double glazed 16 mm Aluminium thermal break 4 mm thick frame | Double | Aluminium | Non coated | No gas | 2.49 | Precast concrete (dense) (exposed) | 0.66658 | 1.5 | 2100 | 1000 | Rock wool | 0.11667 | 0.031 | 200 | 710 | 0.23 | 1315527.2075 | 1336.9345 | 0.3003 | ZonWalInt_B_matrix | {'a1': 0.7631428445238171, 'a2': 0.007580353211520205, 'a3': 0.23162144906278834, 'a4': 0.0012275312018227564, 'a5': 0.9960578318459222, 'a6': 0.0012813014098075, 'a7': 0.01897635976314226, 'a8': 0.008819384213070562, 'a9': 0.9704890599766433, 'b1': 5.012502639660804e-05, 'b2': 0.00041631208296157506, 'b3': 3.0639492697629144e-05, 'b4': 0.0014138915870320723, 'b5': 5.946988948683261e-05, 'b6': 1.62252659360094e-06, 'b7': 0.001360169818268564, 'b8': 8.082836909324144e-05, 'b9': 2.777987421572744e-06} | 1.3997 | 0.37604 | 0.052161 | 5.3279 | 1.2563 | 0.17632 | 60.0902
DK-TRA-1990-1999-02 | DK | TRA | 1990 | 1999 | 02 | 983.9878 | 673.5314 | 1 | 983.9878 | 389.9607 | 49.1994 | 983.9878 | Precast concrete (dense) (exposed) | 1.368 | 1.5 | 2100 | 1000 | Rock wool | 0.063333 | 0.031 | 200 | 710 | 0.32 | Brick fired clay 1920 | 0.97748 | 0.8725 | 1920 | 800 | Rock wool | 0.06 | 0.031 | 200 | 710 | 0.31 | Double glazed 9 mm Low E 0.05 Aluminium thermal break 4 mm thick frame | Double | Aluminium | Coated | No gas | 2.05 | Precast concrete (dense) (exposed) | 0.55923 | 1.5 | 2100 | 1000 | Rock wool | 0.11667 | 0.026 | 200 | 710 | 0.2 | 662746.6614 | 673.5314 | 0.13465 | ZonWalInt_B_matrix | {'a1': 0.7950321641133395, 'a2': 0.08995643616378729, 'a3': 0.11769862102051723, 'a4': 0.0, 'a5': 0.9997607478620141, 'a6': 0.0, 'a7': 0.0, 'a8': 6.37660546305348e-06, 'a9': 0.9966791667161031, 'b1': 0.0, 'b2': 0.00042287389351607947, 'b3': 2.8793399358005053e-05, 'b4': 0.0002351892773804478, 'b5': 0.0, 'b6': 0.0, 'b7': 0.0033388780437378423, 'b8': 0.00030812616098772785, 'b9': 7.385891311638755e-06} | 0.95425 | 0.2759 | 0.03412 | 4.4011 | 1.1815 | 0.44206 | 52.4139
DK-TRA-2000-2010-02 | DK | TRA | 2000 | 2010 | 02 | 983.9878 | 1919.3113 | 1 | 983.9878 | 389.9607 | 49.1994 | 983.9878 | Precast concrete (dense) (exposed) | 1.3095 | 1.5 | 2100 | 1000 | Rock wool | 0.091667 | 0.031 | 200 | 710 | 0.25 | Brick fired clay 1920 | 0.968 | 0.8725 | 1920 | 800 | Mineral wool | 0.093333 | 0.0385 | 12 | 1030 | 0.27 | Double glazed 16 mm Low E 0.05 Aluminium thermal break 8 mm thick frame | Double | Aluminium | Coated | No gas | 1.61 | Precast concrete (dense) (exposed) | 0.2802 | 1.5 | 2100 | 1000 | Polyurethane foam | 0.11667 | 0.021 | 30 | 1400 | 0.17 | 1888578.832 | 1919.3113 | 0.35445 | ZonWalInt_B_matrix | {'a1': 0.7970212906407063, 'a2': 0.09322589382671403, 'a3': 0.1128021035117035, 'a4': 0.0, 'a5': 0.9998064915929762, 'a6': 0.0, 'a7': 0.0, 'a8': 6.3837864946579575e-06, 'a9': 0.9967531763388459, 'b1': 0.0, 'b2': 0.0004155632137161811, 'b3': 2.8598331820942566e-05, 'b4': 0.00018987671798014169, 'b5': 0.0, 'b6': 0.0, 'b7': 0.0032650792859852907, 'b8': 0.0003084947173278934, 'b9': 7.719738532684303e-06} | 0.91956 | 0.26704 | 0.032049 | 3.8044 | 1.0502 | 0.38796 | 45.2496
DK-TRA-2011-2021-02 | DK | TRA | 2011 | 2021 | 02 | 983.9878 | 1114.1121 | 1 | 983.9878 | 389.9607 | 49.1994 | 983.9878 | Precast concrete (dense) (exposed) | 1.3095 | 1.5 | 2100 | 1000 | Rock wool | 0.091667 | 0.031 | 200 | 710 | 0.25 | Brick fired clay 1280 | 0.98152 | 0.4725 | 1280 | 800 | Polyurethane foam | 0.063333 | 0.021 | 30 | 1400 | 0.19 | Double glazed 16 mm Low E 0.05 Aluminium thermal break 12 mm thick frame | Double | Aluminium | Coated | No gas | 1.47 | Precast concrete (dense) (exposed) | 0.2802 | 1.5 | 2100 | 1000 | Polyurethane foam | 0.11667 | 0.021 | 30 | 1400 | 0.17 | 1096272.6729 | 1114.1121 | 0.19993 | ZonWalInt_B_matrix | {'a1': 0.6803461090467172, 'a2': 0.17455869349182115, 'a3': 0.15257830227744879, 'a4': 0.0, 'a5': 0.9996933994542734, 'a6': 0.0, 'a7': 0.0, 'a8': 1.023702038560383e-05, 'a9': 0.9965363908289089, 'b1': 0.0, 'b2': 0.000535605482056219, 'b3': 1.8780671637370628e-05, 'b4': 0.00030447799661861185, 'b5': 0.0, 'b6': 0.0, 'b7': 0.0034552311077139545, 'b8': 0.00040426653692058636, 'b9': 2.781163409112408e-06} | 0.95599 | 0.27236 | 0.034244 | 4.7449 | 1.2694 | 0.52264 | 42.8202
DK-EDU-1850-1944-01 | DK | EDU | 1850 | 1944 | 01 | 1169.9112 | 1865.5939 | 2 | 584.9556 | 501.7173 | 175.4867 | 584.9556 | Precast concrete (dense) (exposed) | 1.354 | 1.5 | 2100 | 1000 | Perlite board expanded | 0.0083333 | 0.047 | 16 | 1260 | 0.8 | Brick fired clay 1920 | 0.42406 | 0.8725 | 1920 | 800 | Perlite board expanded | 0.0083333 | 0.047 | 16 | 1260 | 1.2 | Double glazed 6 mm Polyurethane frame | Double | Plastic | Non coated | No gas | 2.6 | Precast concrete (dense) (exposed) | 0.9848 | 1.5 | 2100 | 1000 | Perlite board expanded | 0.041667 | 0.0435 | 16 | 1260 | 0.57 | 2182579.2306 | 1865.5939 | 0.086688 | ZonWalInt_B_matrix | {'a1': 0.685347547993121, 'a2': 0.15734036779843366, 'a3': 0.16298364941157403, 'a4': 0.0, 'a5': 0.9996851672557012, 'a6': 0.0, 'a7': 0.0, 'a8': 1.2983887139806639e-05, 'a9': 0.9967677860957177, 'b1': 0.0, 'b2': 0.0005693790952006988, 'b3': 1.9201029918130742e-05, 'b4': 0.0003110669979094863, 'b5': 0.0, 'b6': 0.0, 'b7': 0.0032360350535417773, 'b8': 0.00038151450865940724, 'b9': 2.741835864365645e-06} | 1.0029 | 0.28755 | 0.03841 | 4.8733 | 1.3042 | 0.54983 | 103.4165
DK-EDU-1945-1969-01 | DK | EDU | 1945 | 1969 | 01 | 1169.9112 | 1546.1429 | 2 | 584.9556 | 501.7173 | 175.4867 | 584.9556 | Precast concrete (dense) (exposed) | 1.0405 | 1.5 | 2100 | 1000 | Perlite board expanded | 0.016667 | 0.051 | 16 | 1260 | 0.84 | Brick fired clay 1920 | 0.50488 | 0.8725 | 1920 | 800 | Perlite board expanded | 0.013333 | 0.051 | 16 | 1260 | 0.99 | Double glazed 9 mm Polyurethane frame | Double | Plastic | Non coated | No gas | 2.51 | Precast concrete (dense) (exposed) | 0.9848 | 1.5 | 2100 | 1000 | Perlite board expanded | 0.041667 | 0.0435 | 16 | 1260 | 0.57 | 1808849.9103 | 1546.1429 | 0.24486 | ZonWalInt_B_matrix | {'a1': 0.6916154382545935, 'a2': 0.1440637306891036, 'a3': 0.17305048694428116, 'a4': 0.0, 'a5': 0.9972307860246532, 'a6': 1.1281083646062072e-07, 'a7': 0.0, 'a8': 0.0, 'a9': 0.9998048102081429, 'b1': 0.0, 'b2': 0.0005821851370221431, 'b3': 2.0465283431262904e-05, 'b4': 0.002773254538384953, 'b5': 0.00043316448363807234, 'b6': 3.6234835831839785e-06, 'b7': 0.00018894617551778136, 'b8': 0.0, 'b9': 5.3590453419425994e-08} | 0.69548 | 0.20645 | 0.019889 | 5.0112 | 1.3381 | 0.51174 | 98.1044
DK-EDU-1970-1979-01 | DK | EDU | 1970 | 1979 | 01 | 1169.9112 | 1635.5892 | 2 | 584.9556 | 501.7173 | 175.4867 | 584.9556 | Precast concrete (dense) (exposed) | 1.4489 | 1.5 | 2100 | 1000 | Perlite board expanded | 0.03 | 0.051 | 16 | 1260 | 0.58 | Brick fired clay 1920 | 0.23246 | 0.8725 | 1920 | 800 | Perlite board expanded | 0.06 | 0.051 | 16 | 1260 | 0.62 | Double glazed 9 mm Polyurethane frame | Double | Plastic | Non coated | No gas | 2.51 | Precast concrete (dense) (exposed) | 0.89182 | 1.5 | 2100 | 1000 | Polyurethane foam | 0.066667 | 0.0235 | 30 | 1400 | 0.28 | 1913494.12 | 1635.5892 | 0.20086 | ZonWalInt_B_matrix | {'a1': 0.7045743867948581, 'a2': 0.11842275196160199, 'a3': 0.18781482283920475, 'a4': 0.0, 'a5': 0.9976393058434921, 'a6': 1.9295531398961956e-07, 'a7': 0.0, 'a8': 0.0, 'a9': 0.9996039339616488, 'b1': 0.0, 'b2': 0.0005846919474416455, 'b3': 2.0331884794939015e-05, 'b4': 0.0023365945251619252, 'b5': 0.0005261041372053506, 'b6': 3.786131132026729e-06, 'b7': 0.00036412385334103097, 'b8': 0.0, 'b9': 4.939740485147126e-07} | 0.77103 | 0.22828 | 0.023417 | 5.0234 | 1.3597 | 0.53629 | 62.7397
DK-EDU-1980-1989-01 | DK | EDU | 1980 | 1989 | 01 | 1169.9112 | 1294.8415 | 2 | 584.9556 | 501.7173 | 175.4867 | 584.9556 | Precast concrete (dense) (exposed) | 1.4298 | 1.5 | 2100 | 1000 | Perlite board expanded | 0.063333 | 0.046 | 16 | 1260 | 0.4 | Brick fired clay 1920 | 0.98479 | 0.8725 | 1920 | 800 | Mineral wool | 0.06 | 0.0385 | 12 | 1030 | 0.35 | Double glazed 9 mm Polyurethane frame | Double | Plastic | Non coated | No gas | 2.49 | Precast concrete (dense) (exposed) | 0.66658 | 1.5 | 2100 | 1000 | Rock wool | 0.11667 | 0.031 | 200 | 710 | 0.23 | 1514849.5117 | 1294.8415 | 0.15835 | ZonWalInt_B_matrix | {'a1': 0.72531718006493, 'a2': 0.016425533707143364, 'a3': 0.2621646661278621, 'a4': 0.00040465162511790965, 'a5': 0.9986348344279263, 'a6': 0.0004064464738444599, 'a7': 0.013379883763626135, 'a8': 0.0026212291439505443, 'a9': 0.9826711368898552, 'b1': 0.0, 'b2': 0.0005064921579013618, 'b3': 1.9859799691343236e-05, 'b4': 0.0005181025700723033, 'b5': 3.0455214376121986e-05, 'b6': 1.1463488460096573e-06, 'b7': 0.0010807846417189226, 'b8': 0.0001857134115679085, 'b9': 1.0821347977806515e-06} | 0.73969 | 0.2055 | 0.015486 | 5.1312 | 1.3158 | 0.34148 | 51.2429
DK-EDU-1990-1999-01 | DK | EDU | 1990 | 1999 | 01 | 1169.9112 | 1039.2806 | 2 | 584.9556 | 501.7173 | 175.4867 | 584.9556 | Precast concrete (dense) (exposed) | 1.368 | 1.5 | 2100 | 1000 | Rock wool | 0.063333 | 0.031 | 200 | 710 | 0.32 | Brick fired clay 1920 | 0.97748 | 0.8725 | 1920 | 800 | Rock wool | 0.06 | 0.031 | 200 | 710 | 0.31 | Double glazed 6 mm Low E 0.05 Polyurethane frame | Double | Plastic | Coated | No gas | 2.05 | Precast concrete (dense) (exposed) | 0.55923 | 1.5 | 2100 | 1000 | Rock wool | 0.11667 | 0.026 | 200 | 710 | 0.2 | 1215866.0554 | 1039.2806 | 0.10348 | ZonWalInt_B_matrix | {'a1': 0.7188154109687319, 'a2': 0.1722148539187837, 'a3': 0.11840139386839417, 'a4': 0.0, 'a5': 0.999778717395034, 'a6': 0.0, 'a7': 4.888653579042422e-07, 'a8': 0.0, 'a9': 0.9977680718091017, 'b1': 0.0, 'b2': 0.000534749253018261, 'b3': 2.034050605827272e-05, 'b4': 0.00018225060311908808, 'b5': 0.0, 'b6': 8.063519558217589e-07, 'b7': 0.002263140532932916, 'b8': 0.0004927943432796287, 'b9': 3.403693351210264e-06} | 0.5708 | 0.16453 | 0.011183 | 2.7421 | 0.77064 | 0.19569 | 45.6673
DK-EDU-2000-2010-01 | DK | EDU | 2000 | 2010 | 01 | 1169.9112 | 966.8717 | 2 | 584.9556 | 501.7173 | 175.4867 | 584.9556 | Precast concrete (dense) (exposed) | 1.3095 | 1.5 | 2100 | 1000 | Rock wool | 0.091667 | 0.031 | 200 | 710 | 0.25 | Brick fired clay 1920 | 0.968 | 0.8725 | 1920 | 800 | Mineral wool | 0.093333 | 0.0385 | 12 | 1030 | 0.27 | Double glazed 12 mm Low E 0.05 Polyurethane frame | Double | Plastic | Coated | No gas | 1.61 | Precast concrete (dense) (exposed) | 0.2802 | 1.5 | 2100 | 1000 | Polyurethane foam | 0.11667 | 0.021 | 30 | 1400 | 0.17 | 1131154.0761 | 966.8717 | 0.076031 | ZonWalInt_B_matrix | {'a1': 0.7232588304268537, 'a2': 0.1646166757558985, 'a3': 0.12070019819782868, 'a4': 0.0, 'a5': 0.9998674948724684, 'a6': 0.0, 'a7': 4.474702491542626e-07, 'a8': 0.0, 'a9': 0.9978607645903649, 'b1': 0.0, 'b2': 0.0005303802780273561, 'b3': 2.0254608170680086e-05, 'b4': 9.688589488670808e-05, 'b5': 0.0, 'b6': 7.862881732370939e-07, 'b7': 0.00218067563468975, 'b8': 0.00047553484980165136, 'b9': 3.357084830055753e-06} | 0.542 | 0.15526 | 0.0097104 | 2.022 | 0.59668 | 0.13845 | 40.4699
DK-EDU-2011-2021-01 | DK | EDU | 2011 | 2021 | 01 | 1169.9112 | 651.6801 | 2 | 584.9556 | 501.7173 | 175.4867 | 584.9556 | Precast concrete (dense) (exposed) | 1.3095 | 1.5 | 2100 | 1000 | Rock wool | 0.091667 | 0.031 | 200 | 710 | 0.25 | Brick fired clay 1280 | 0.98152 | 0.4725 | 1280 | 800 | Polyurethane foam | 0.063333 | 0.021 | 30 | 1400 | 0.19 | Double glazed 16 mm Low E 0.05 Polyurethane frame | Double | Plastic | Coated | No gas | 1.47 | Precast concrete (dense) (exposed) | 0.2802 | 1.5 | 2100 | 1000 | Polyurethane foam | 0.11667 | 0.021 | 30 | 1400 | 0.17 | 762407.8134 | 651.6801 | 0.043392 | ZonWalInt_B_matrix | {'a1': 0.6741333785056883, 'a2': 0.17199048161502084, 'a3': 0.16062299895595447, 'a4': 0.0, 'a5': 0.9997208050438129, 'a6': 0.0, 'a7': 0.0, 'a8': 1.6817885934064237e-05, 'a9': 0.9964399974246454, 'b1': 0.0, 'b2': 0.0005448292238255801, 'b3': 1.905693312589483e-05, 'b4': 0.0002766869902320782, 'b5': 0.0, 'b6': 0.0, 'b7': 0.0035704022251449963, 'b8': 0.0003896667195725772, 'b9': 2.687600492344632e-06} | 0.92751 | 0.26456 | 0.032657 | 4.5037 | 1.2009 | 0.4665 | 37.6865
DK-EDU-1850-1944-02 | DK | EDU | 1850 | 1944 | 02 | 1169.9112 | 1865.5939 | 2 | 584.9556 | 501.7173 | 175.4867 | 584.9556 | Precast concrete (dense) (exposed) | 1.354 | 1.5 | 2100 | 1000 | Perlite board expanded | 0.0083333 | 0.047 | 16 | 1260 | 0.8 | Brick fired clay 1920 | 0.42406 | 0.8725 | 1920 | 800 | Perlite board expanded | 0.0083333 | 0.047 | 16 | 1260 | 1.2 | Double glazed 12 mm Aluminium thermal break 4 mm thick frame | Double | Aluminium | Non coated | No gas | 2.6 | Precast concrete (dense) (exposed) | 0.9848 | 1.5 | 2100 | 1000 | Perlite board expanded | 0.041667 | 0.0435 | 16 | 1260 | 0.57 | 2182579.2306 | 1865.5939 | 0.086688 | ZonWalInt_B_matrix | {'a1': 0.679047127855683, 'a2': 0.15492735936645005, 'a3': 0.1709653742247472, 'a4': 0.0, 'a5': 0.9997126994140569, 'a6': 0.0, 'a7': 0.0, 'a8': 1.3794578346169663e-05, 'a9': 0.9966623370883239, 'b1': 0.0, 'b2': 0.0005804236044129709, 'b3': 1.9482224515128732e-05, 'b4': 0.00028377453378165336, 'b5': 0.0, 'b6': 0.0, 'b7': 0.003356935108198185, 'b8': 0.00037279844654986786, 'b9': 2.6553930024702924e-06} | 0.97071 | 0.27953 | 0.036914 | 4.6728 | 1.2488 | 0.50722 | 106.2512
DK-EDU-1945-1969-02 | DK | EDU | 1945 | 1969 | 02 | 1169.9112 | 1546.1429 | 2 | 584.9556 | 501.7173 | 175.4867 | 584.9556 | Precast concrete (dense) (exposed) | 1.0405 | 1.5 | 2100 | 1000 | Perlite board expanded | 0.016667 | 0.051 | 16 | 1260 | 0.84 | Brick fired clay 1920 | 0.50488 | 0.8725 | 1920 | 800 | Perlite board expanded | 0.013333 | 0.051 | 16 | 1260 | 0.99 | Double glazed 16 mm Aluminium thermal break 4 mm thick frame | Double | Aluminium | Non coated | No gas | 2.51 | Precast concrete (dense) (exposed) | 0.9848 | 1.5 | 2100 | 1000 | Perlite board expanded | 0.041667 | 0.0435 | 16 | 1260 | 0.57 | 1808849.9103 | 1546.1429 | 0.24486 | ZonWalInt_B_matrix | {'a1': 0.6883787940283747, 'a2': 0.16715189695847754, 'a3': 0.15230887620354377, 'a4': 0.0, 'a5': 0.999819458934564, 'a6': 0.0, 'a7': 0.0, 'a8': 3.9376424826266894e-07, 'a9': 0.9971868915910101, 'b1': 0.0, 'b2': 0.0005902306043087024, 'b3': 2.0655991995322015e-05, 'b4': 0.0001781158370970625, 'b5': 0.0, 'b6': 0.0, 'b7': 0.0028213782316780316, 'b8': 0.0004090024968594396, 'b9': 3.497624259786778e-06} | 0.68587 | 0.20199 | 0.018952 | 5.1104 | 1.3566 | 0.52118 | 100.9662
DK-EDU-1970-1979-02 | DK | EDU | 1970 | 1979 | 02 | 1169.9112 | 1635.5892 | 2 | 584.9556 | 501.7173 | 175.4867 | 584.9556 | Precast concrete (dense) (exposed) | 1.4489 | 1.5 | 2100 | 1000 | Perlite board expanded | 0.03 | 0.051 | 16 | 1260 | 0.58 | Brick fired clay 1920 | 0.23246 | 0.8725 | 1920 | 800 | Perlite board expanded | 0.06 | 0.051 | 16 | 1260 | 0.62 | Double glazed 16 mm Aluminium thermal break 4 mm thick frame | Double | Aluminium | Non coated | No gas | 2.51 | Precast concrete (dense) (exposed) | 0.89182 | 1.5 | 2100 | 1000 | Polyurethane foam | 0.066667 | 0.0235 | 30 | 1400 | 0.28 | 1913494.12 | 1635.5892 | 0.20086 | ZonWalInt_B_matrix | {'a1': 0.7019756153758261, 'a2': 0.17619393621372137, 'a3': 0.13096521917473256, 'a4': 0.0, 'a5': 0.9996250545656902, 'a6': 0.0, 'a7': 3.339741936510999e-07, 'a8': 0.0, 'a9': 0.9975883538062917, 'b1': 0.0, 'b2': 0.0005987380320327686, 'b3': 2.0541536405033556e-05, 'b4': 0.0003437399287730756, 'b5': 0.0, 'b6': 4.5719667941904034e-07, 'b7': 0.002408986757873442, 'b8': 0.0004636291686612671, 'b9': 3.538736491837265e-06} | 0.7686 | 0.22683 | 0.023342 | 4.815 | 1.2913 | 0.47291 | 65.6107
DK-EDU-1980-1989-02 | DK | EDU | 1980 | 1989 | 02 | 1169.9112 | 1294.8415 | 2 | 584.9556 | 501.7173 | 175.4867 | 584.9556 | Precast concrete (dense) (exposed) | 1.4298 | 1.5 | 2100 | 1000 | Perlite board expanded | 0.063333 | 0.046 | 16 | 1260 | 0.4 | Brick fired clay 1920 | 0.98479 | 0.8725 | 1920 | 800 | Mineral wool | 0.06 | 0.0385 | 12 | 1030 | 0.35 | Double glazed 16 mm Aluminium thermal break 4 mm thick frame | Double | Aluminium | Non coated | No gas | 2.49 | Precast concrete (dense) (exposed) | 0.66658 | 1.5 | 2100 | 1000 | Rock wool | 0.11667 | 0.031 | 200 | 710 | 0.23 | 1514849.5117 | 1294.8415 | 0.15835 | ZonWalInt_B_matrix | {'a1': 0.722522855662208, 'a2': 0.17614498721613428, 'a3': 0.11112938004324849, 'a4': 0.0, 'a5': 0.9995926621836874, 'a6': 0.0, 'a7': 3.879132618397466e-07, 'a8': 0.0, 'a9': 0.9976484693122901, 'b1': 0.0, 'b2': 0.0005383849510964668, 'b3': 1.9538931671224424e-05, 'b4': 0.00036856120814507913, 'b5': 0.0, 'b6': 6.522623666776882e-07, 'b7': 0.002351197841967262, 'b8': 0.0005159707875383653, 'b9': 3.6134123949490367e-06} | 0.69384 | 0.20003 | 0.017039 | 4.5831 | 1.2325 | 0.42721 | 54.1298
DK-EDU-1990-1999-02 | DK | EDU | 1990 | 1999 | 02 | 1169.9112 | 1039.2806 | 2 | 584.9556 | 501.7173 | 175.4867 | 584.9556 | Precast concrete (dense) (exposed) | 1.368 | 1.5 | 2100 | 1000 | Rock wool | 0.063333 | 0.031 | 200 | 710 | 0.32 | Brick fired clay 1920 | 0.97748 | 0.8725 | 1920 | 800 | Rock wool | 0.06 | 0.031 | 200 | 710 | 0.31 | Double glazed 9 mm Low E 0.05 Aluminium thermal break 4 mm thick frame | Double | Aluminium | Coated | No gas | 2.05 | Precast concrete (dense) (exposed) | 0.55923 | 1.5 | 2100 | 1000 | Rock wool | 0.11667 | 0.026 | 200 | 710 | 0.2 | 1215866.0554 | 1039.2806 | 0.10348 | ZonWalInt_B_matrix | {'a1': 0.7198524868489091, 'a2': 0.17071427505771547, 'a3': 0.11830871341257446, 'a4': 0.0, 'a5': 0.9997344265556233, 'a6': 0.0, 'a7': 4.526504625036057e-07, 'a8': 0.0, 'a9': 0.9976515539594809, 'b1': 0.0, 'b2': 0.000541781832328756, 'b3': 2.040183047230066e-05, 'b4': 0.00022386097173929722, 'b5': 0.0, 'b6': 8.105385843679601e-07, 'b7': 0.0023906333884867294, 'b8': 0.00048665710384347965, 'b9': 3.3452282946976736e-06} | 0.59724 | 0.16976 | 0.011765 | 2.9358 | 0.81337 | 0.2107 | 48.5488
DK-EDU-2000-2010-02 | DK | EDU | 2000 | 2010 | 02 | 1169.9112 | 966.8717 | 2 | 584.9556 | 501.7173 | 175.4867 | 584.9556 | Precast concrete (dense) (exposed) | 1.3095 | 1.5 | 2100 | 1000 | Rock wool | 0.091667 | 0.031 | 200 | 710 | 0.25 | Brick fired clay 1920 | 0.968 | 0.8725 | 1920 | 800 | Mineral wool | 0.093333 | 0.0385 | 12 | 1030 | 0.27 | Double glazed 16 mm Low E 0.05 Aluminium thermal break 8 mm thick frame | Double | Aluminium | Coated | No gas | 1.61 | Precast concrete (dense) (exposed) | 0.2802 | 1.5 | 2100 | 1000 | Polyurethane foam | 0.11667 | 0.021 | 30 | 1400 | 0.17 | 1131154.0761 | 966.8717 | 0.076031 | ZonWalInt_B_matrix | {'a1': 0.7238709615443294, 'a2': 0.1658653255897192, 'a3': 0.11885565604466213, 'a4': 0.0, 'a5': 0.9998188665497859, 'a6': 0.0, 'a7': 4.929566800349462e-07, 'a8': 0.0, 'a9': 0.9977182050742147, 'b1': 0.0, 'b2': 0.0005320496309038964, 'b3': 2.036759474686274e-05, 'b4': 0.0001414089223328646, 'b5': 0.0, 'b6': 8.274436847953065e-07, 'b7': 0.0023296932178871054, 'b8': 0.00047339395173411644, 'b9': 3.306785263348572e-06} | 0.56385 | 0.16016 | 0.010393 | 2.0927 | 0.60534 | 0.13628 | 43.314
DK-EDU-2011-2021-02 | DK | EDU | 2011 | 2021 | 02 | 1169.9112 | 651.6801 | 2 | 584.9556 | 501.7173 | 175.4867 | 584.9556 | Precast concrete (dense) (exposed) | 1.3095 | 1.5 | 2100 | 1000 | Rock wool | 0.091667 | 0.031 | 200 | 710 | 0.25 | Brick fired clay 1280 | 0.98152 | 0.4725 | 1280 | 800 | Polyurethane foam | 0.063333 | 0.021 | 30 | 1400 | 0.19 | Double glazed 16 mm Low E 0.05 Aluminium thermal break 12 mm thick frame | Double | Aluminium | Coated | No gas | 1.47 | Precast concrete (dense) (exposed) | 0.2802 | 1.5 | 2100 | 1000 | Polyurethane foam | 0.11667 | 0.021 | 30 | 1400 | 0.17 | 762407.8134 | 651.6801 | 0.043392 | ZonWalInt_B_matrix | {'a1': 0.46824548244722247, 'a2': 0.0072846161845900505, 'a3': 0.5246132959646562, 'a4': 1.057926877361447e-07, 'a5': 0.9985375734195377, 'a6': 0.0, 'a7': 0.0014171185543815086, 'a8': 0.025504409348321554, 'a9': 0.9724059865267387, 'b1': 0.004886235132104445, 'b2': 0.00027102245500907924, 'b3': 3.066430837758715e-05, 'b4': 0.001458066101597345, 'b5': 7.972038892461105e-05, 'b6': 1.2776692173724894e-06, 'b7': 6.29467402123612e-07, 'b8': 6.316461825336736e-05, 'b9': 1.6682223356341246e-06} | 0.8195 | 0.23227 | 0.024678 | 4.6521 | 1.0912 | 0.13964 | 40.5276
DK-HEA-1850-1944-01 | DK | HEA | 1850 | 1944 | 01 | 702.6111 | 297.8723 | 5 | 140.5222 | 724.4028 | 105.3917 | 140.5222 | Precast concrete (dense) (exposed) | 1.354 | 1.5 | 2100 | 1000 | Perlite board expanded | 0.0083333 | 0.047 | 16 | 1260 | 0.8 | Brick fired clay 1920 | 0.42406 | 0.8725 | 1920 | 800 | Perlite board expanded | 0.0083333 | 0.047 | 16 | 1260 | 1.2 | Double glazed 6 mm Polyurethane frame | Double | Plastic | Non coated | No gas | 2.6 | Precast concrete (dense) (exposed) | 0.9848 | 1.5 | 2100 | 1000 | Perlite board expanded | 0.041667 | 0.0435 | 16 | 1260 | 0.57 | 209288.4194 | 297.8723 | 0.0053392 | ZonWalInt_B_matrix | {'a1': 0.4893479799427765, 'a2': 0.4897538435310192, 'a3': 0.021622625954305547, 'a4': 0.0076767406135651, 'a5': 0.9798212524989367, 'a6': 0.012172995823667977, 'a7': 0.002724797759220675, 'a8': 0.00336115868806225, 'a9': 0.991891202463365, 'b1': 0.004244311506483367, 'b2': 0.0002818724139172346, 'b3': 3.108333268164824e-05, 'b4': 0.00011974192304347526, 'b5': 7.135477072655333e-05, 'b6': 1.340590645698359e-06, 'b7': 0.002024308440756662, 'b8': 7.545382256312505e-05, 'b9': 8.379836849485581e-07} | 0.74027 | 0.21287 | 0.021282 | 4.7165 | 1.1092 | 0.1441 | 138.5507
DK-HEA-1945-1969-01 | DK | HEA | 1945 | 1969 | 01 | 702.6111 | 198.5816 | 5 | 140.5222 | 724.4028 | 105.3917 | 140.5222 | Precast concrete (dense) (exposed) | 1.0405 | 1.5 | 2100 | 1000 | Perlite board expanded | 0.016667 | 0.051 | 16 | 1260 | 0.84 | Brick fired clay 1920 | 0.50488 | 0.8725 | 1920 | 800 | Perlite board expanded | 0.013333 | 0.051 | 16 | 1260 | 0.99 | Double glazed 9 mm Polyurethane frame | Double | Plastic | Non coated | No gas | 2.51 | Precast concrete (dense) (exposed) | 0.9848 | 1.5 | 2100 | 1000 | Perlite board expanded | 0.041667 | 0.0435 | 16 | 1260 | 0.57 | 139525.6129 | 198.5816 | 0.032124 | ZonWalInt_B_matrix | {'a1': 0.5530108447222474, 'a2': 0.16732504961702552, 'a3': 0.29618796915538975, 'a4': 0.0, 'a5': 0.9977263240849372, 'a6': 2.47625225502031e-07, 'a7': 0.0, 'a8': 0.0, 'a9': 0.9994843233334638, 'b1': 0.0, 'b2': 0.0003326753827192, 'b3': 3.0949106099100484e-05, 'b4': 0.0023113178452467895, 'b5': 0.0003664906666840597, 'b6': 3.3098250471262778e-06, 'b7': 0.0004679668344143113, 'b8': 0.0, 'b9': 8.371432840344697e-07} | 0.45923 | 0.14101 | 0.010138 | 3.5514 | 0.91997 | 0.20104 | 128.0794
DK-HEA-1970-1979-01 | DK | HEA | 1970 | 1979 | 01 | 702.6111 | 7.0922 | 5 | 140.5222 | 724.4028 | 105.3917 | 140.5222 | Precast concrete (dense) (exposed) | 1.4489 | 1.5 | 2100 | 1000 | Perlite board expanded | 0.03 | 0.051 | 16 | 1260 | 0.58 | Brick fired clay 1920 | 0.23246 | 0.8725 | 1920 | 800 | Perlite board expanded | 0.06 | 0.051 | 16 | 1260 | 0.62 | Double glazed 9 mm Polyurethane frame | Double | Plastic | Non coated | No gas | 2.51 | Precast concrete (dense) (exposed) | 0.89182 | 1.5 | 2100 | 1000 | Polyurethane foam | 0.066667 | 0.0235 | 30 | 1400 | 0.28 | 4983.0576 | 7.0922 | 0.001044 | ZonWalInt_B_matrix | {'a1': 0.5655046458491662, 'a2': 0.39540616425488034, 'a3': 0.045237098778459335, 'a4': 0.011581132146948725, 'a5': 0.9836865976297624, 'a6': 0.00392965487911288, 'a7': 0.000855073257788484, 'a8': 0.0008321796280745902, 'a9': 0.9975098929927007, 'b1': 0.0, 'b2': 0.0003589729694563992, 'b3': 3.1396597767210516e-05, 'b4': 0.0005837419386152315, 'b5': 0.00010999832346601985, 'b6': 1.146642143218195e-06, 'b7': 0.0007804216092447919, 'b8': 3.335120778834576e-05, 'b9': 1.2268842235290772e-06} | 0.46615 | 0.14133 | 0.0095288 | 4.598 | 1.1532 | 0.22068 | 80.1124
DK-HEA-1980-1989-01 | DK | HEA | 1980 | 1989 | 01 | 702.6111 | 92.1986 | 5 | 140.5222 | 724.4028 | 105.3917 | 140.5222 | Precast concrete (dense) (exposed) | 1.4298 | 1.5 | 2100 | 1000 | Perlite board expanded | 0.063333 | 0.046 | 16 | 1260 | 0.4 | Brick fired clay 1920 | 0.98479 | 0.8725 | 1920 | 800 | Mineral wool | 0.06 | 0.0385 | 12 | 1030 | 0.35 | Double glazed 9 mm Polyurethane frame | Double | Plastic | Non coated | No gas | 2.49 | Precast concrete (dense) (exposed) | 0.66658 | 1.5 | 2100 | 1000 | Rock wool | 0.11667 | 0.031 | 200 | 710 | 0.23 | 64779.7489 | 92.1986 | 0.014052 | ZonWalInt_B_matrix | {'a1': 0.6005544215586743, 'a2': 0.34634451090322677, 'a3': 0.05889872830708926, 'a4': 0.010330661764358028, 'a5': 0.9855322869188884, 'a6': 0.003338766987614751, 'a7': 0.0003150081485266876, 'a8': 0.0002834127866477133, 'a9': 0.9987244377358863, 'b1': 0.0, 'b2': 0.0003368162060861604, 'b3': 2.94642643191855e-05, 'b4': 0.0006018171153940351, 'b5': 0.00012006057390447384, 'b6': 1.2230058985766098e-06, 'b7': 0.0006567336588666308, 'b8': 4.1517042713778955e-05, 'b9': 1.369662453716693e-06} | 0.4132 | 0.1234 | 0.0069955 | 4.6392 | 1.1733 | 0.23985 | 63.7665
DK-HEA-1990-1999-01 | DK | HEA | 1990 | 1999 | 01 | 702.6111 | 191.4894 | 5 | 140.5222 | 724.4028 | 105.3917 | 140.5222 | Precast concrete (dense) (exposed) | 1.368 | 1.5 | 2100 | 1000 | Rock wool | 0.063333 | 0.031 | 200 | 710 | 0.32 | Brick fired clay 1920 | 0.97748 | 0.8725 | 1920 | 800 | Rock wool | 0.06 | 0.031 | 200 | 710 | 0.31 | Double glazed 6 mm Low E 0.05 Polyurethane frame | Double | Plastic | Coated | No gas | 2.05 | Precast concrete (dense) (exposed) | 0.55923 | 1.5 | 2100 | 1000 | Rock wool | 0.11667 | 0.026 | 200 | 710 | 0.2 | 134542.5553 | 191.4894 | 0.026924 | ZonWalInt_B_matrix | {'a1': 0.5928526540583134, 'a2': 0.039273654724558404, 'a3': 0.37387986335222323, 'a4': 0.00038670694711364755, 'a5': 0.998646346931626, 'a6': 0.00046180585548363096, 'a7': 0.0, 'a8': 0.0, 'a9': 0.9993424718988001, 'b1': 0.0, 'b2': 0.00036080783379748536, 'b3': 3.101361463412455e-05, 'b4': 0.0005763012469132947, 'b5': 2.718756562477503e-05, 'b6': 1.3089517513705586e-06, 'b7': 0.0006355256612112141, 'b8': 0.00012559580752028907, 'b9': 1.3165120268751102e-06} | 1.6634 | 0.49274 | 0.10815 | 15.9137 | 4.0573 | 3.1094 | 56.5398
DK-HEA-2000-2010-01 | DK | HEA | 2000 | 2010 | 01 | 702.6111 | 141.844 | 5 | 140.5222 | 724.4028 | 105.3917 | 140.5222 | Precast concrete (dense) (exposed) | 1.3095 | 1.5 | 2100 | 1000 | Rock wool | 0.091667 | 0.031 | 200 | 710 | 0.25 | Brick fired clay 1920 | 0.968 | 0.8725 | 1920 | 800 | Mineral wool | 0.093333 | 0.0385 | 12 | 1030 | 0.27 | Double glazed 12 mm Low E 0.05 Polyurethane frame | Double | Plastic | Coated | No gas | 1.61 | Precast concrete (dense) (exposed) | 0.2802 | 1.5 | 2100 | 1000 | Polyurethane foam | 0.11667 | 0.021 | 30 | 1400 | 0.17 | 99661.1521 | 141.844 | 0.020727 | ZonWalInt_B_matrix | {'a1': 0.6085418969871553, 'a2': 0.364336832460342, 'a3': 0.0332080505644827, 'a4': 0.009488254305983965, 'a5': 0.9877433523632472, 'a6': 0.0020059948116775135, 'a7': 0.00031108055812566264, 'a8': 0.00029911764170519577, 'a9': 0.9989168938039446, 'b1': 0.0, 'b2': 0.000363602712524639, 'b3': 3.0695439497137234e-05, 'b4': 0.0005829757808548415, 'b5': 0.00012449756434224811, 'b6': 1.2066362882412112e-06, 'b7': 0.00045448005507697667, 'b8': 2.358896107833134e-05, 'b9': 1.3302533608528815e-06} | 0.34095 | 0.10118 | 0.0045482 | 4.4123 | 1.1598 | 0.29186 | 49.8547
DK-HEA-2011-2021-01 | DK | HEA | 2011 | 2021 | 01 | 702.6111 | 70.922 | 5 | 140.5222 | 724.4028 | 105.3917 | 140.5222 | Precast concrete (dense) (exposed) | 1.3095 | 1.5 | 2100 | 1000 | Rock wool | 0.091667 | 0.031 | 200 | 710 | 0.25 | Brick fired clay 1280 | 0.98152 | 0.4725 | 1280 | 800 | Polyurethane foam | 0.063333 | 0.021 | 30 | 1400 | 0.19 | Double glazed 16 mm Low E 0.05 Polyurethane frame | Double | Plastic | Coated | No gas | 1.47 | Precast concrete (dense) (exposed) | 0.2802 | 1.5 | 2100 | 1000 | Polyurethane foam | 0.11667 | 0.021 | 30 | 1400 | 0.17 | 49830.576 | 70.922 | 0.0097937 | ZonWalInt_B_matrix | {'a1': 0.5301958885806766, 'a2': 0.11674309033475284, 'a3': 0.3772754420020124, 'a4': 0.0, 'a5': 0.997627090210072, 'a6': 1.1888186488358082e-07, 'a7': 0.0, 'a8': 0.0, 'a9': 0.9986592740012706, 'b1': 0.0, 'b2': 0.00035455838809031405, 'b3': 2.839280141134151e-05, 'b4': 0.002052034882025262, 'b5': 0.0005505789812522373, 'b6': 5.123259822269696e-06, 'b7': 0.0013115975150294176, 'b8': 0.0, 'b9': 2.3262999545004708e-07} | 0.80774 | 0.23595 | 0.027518 | 6.3756 | 1.5644 | 0.49393 | 43.3759
DK-HEA-1850-1944-02 | DK | HEA | 1850 | 1944 | 02 | 702.6111 | 297.8723 | 5 | 140.5222 | 724.4028 | 105.3917 | 140.5222 | Precast concrete (dense) (exposed) | 1.354 | 1.5 | 2100 | 1000 | Perlite board expanded | 0.0083333 | 0.047 | 16 | 1260 | 0.8 | Brick fired clay 1920 | 0.42406 | 0.8725 | 1920 | 800 | Perlite board expanded | 0.0083333 | 0.047 | 16 | 1260 | 1.2 | Double glazed 12 mm Aluminium thermal break 4 mm thick frame | Double | Aluminium | Non coated | No gas | 2.6 | Precast concrete (dense) (exposed) | 0.9848 | 1.5 | 2100 | 1000 | Perlite board expanded | 0.041667 | 0.0435 | 16 | 1260 | 0.57 | 209288.4194 | 297.8723 | 0.0053392 | ZonWalInt_B_matrix | {'a1': 0.4880253068569692, 'a2': 0.019028240680120937, 'a3': 0.492051838476272, 'a4': 0.002908118496638106, 'a5': 0.9911780512329623, 'a6': 0.003748097222624378, 'a7': 0.006911936064747814, 'a8': 0.012002645402249369, 'a9': 0.9807719150028961, 'b1': 0.00574291218346577, 'b2': 0.000285126590196627, 'b3': 3.113797027298378e-05, 'b4': 0.0021749324958239354, 'b5': 7.621809497016645e-05, 'b6': 8.059313670486245e-07, 'b7': 0.00011185790504431397, 'b8': 7.253090414860288e-05, 'b9': 1.3743923740809162e-06} | 0.73686 | 0.21139 | 0.021077 | 4.7522 | 1.1161 | 0.14993 | 141.3608
DK-HEA-1945-1969-02 | DK | HEA | 1945 | 1969 | 02 | 702.6111 | 198.5816 | 5 | 140.5222 | 724.4028 | 105.3917 | 140.5222 | Precast concrete (dense) (exposed) | 1.0405 | 1.5 | 2100 | 1000 | Perlite board expanded | 0.016667 | 0.051 | 16 | 1260 | 0.84 | Brick fired clay 1920 | 0.50488 | 0.8725 | 1920 | 800 | Perlite board expanded | 0.013333 | 0.051 | 16 | 1260 | 0.99 | Double glazed 16 mm Aluminium thermal break 4 mm thick frame | Double | Aluminium | Non coated | No gas | 2.51 | Precast concrete (dense) (exposed) | 0.9848 | 1.5 | 2100 | 1000 | Perlite board expanded | 0.041667 | 0.0435 | 16 | 1260 | 0.57 | 139525.6129 | 198.5816 | 0.032124 | ZonWalInt_B_matrix | {'a1': 0.5490313907213993, 'a2': 0.29359146905017414, 'a3': 0.17330396817057933, 'a4': 0.0, 'a5': 0.9994734950573111, 'a6': 0.0, 'a7': 4.6908131117657144e-07, 'a8': 0.0, 'a9': 0.9976546714482869, 'b1': 0.0, 'b2': 0.0003460404608605142, 'b3': 3.1232983145893555e-05, 'b4': 0.0004759670000761079, 'b5': 0.0, 'b6': 8.648481836521016e-07, 'b7': 0.002391802674468451, 'b8': 0.0003481641637563156, 'b9': 3.1749430771164524e-06} | 0.45221 | 0.13906 | 0.010007 | 3.3651 | 0.8607 | 0.16564 | 130.8711
DK-HEA-1970-1979-02 | DK | HEA | 1970 | 1979 | 02 | 702.6111 | 7.0922 | 5 | 140.5222 | 724.4028 | 105.3917 | 140.5222 | Precast concrete (dense) (exposed) | 1.4489 | 1.5 | 2100 | 1000 | Perlite board expanded | 0.03 | 0.051 | 16 | 1260 | 0.58 | Brick fired clay 1920 | 0.23246 | 0.8725 | 1920 | 800 | Perlite board expanded | 0.06 | 0.051 | 16 | 1260 | 0.62 | Double glazed 16 mm Aluminium thermal break 4 mm thick frame | Double | Aluminium | Non coated | No gas | 2.51 | Precast concrete (dense) (exposed) | 0.89182 | 1.5 | 2100 | 1000 | Polyurethane foam | 0.066667 | 0.0235 | 30 | 1400 | 0.28 | 4983.0576 | 7.0922 | 0.001044 | ZonWalInt_B_matrix | {'a1': 0.5781000526047556, 'a2': 0.04871135899052872, 'a3': 0.37866130771520956, 'a4': 0.0005021451150773798, 'a5': 0.9975493708933534, 'a6': 0.0011179448436246583, 'a7': 0.02716569513098753, 'a8': 0.0019757352712980658, 'a9': 0.9697628542685025, 'b1': 0.0001783111174066243, 'b2': 0.0003664717597758549, 'b3': 3.1586474748249934e-05, 'b4': 0.0008123955011668375, 'b5': 3.306255459836795e-05, 'b6': 1.265027830389929e-06, 'b7': 0.0006767650197367345, 'b8': 0.00010153588338804306, 'b9': 7.047342458720015e-09} | 0.46387 | 0.14033 | 0.0095056 | 4.6043 | 1.1444 | 0.20743 | 83.0357
DK-HEA-1980-1989-02 | DK | HEA | 1980 | 1989 | 02 | 702.6111 | 92.1986 | 5 | 140.5222 | 724.4028 | 105.3917 | 140.5222 | Precast concrete (dense) (exposed) | 1.4298 | 1.5 | 2100 | 1000 | Perlite board expanded | 0.063333 | 0.046 | 16 | 1260 | 0.4 | Brick fired clay 1920 | 0.98479 | 0.8725 | 1920 | 800 | Mineral wool | 0.06 | 0.0385 | 12 | 1030 | 0.35 | Double glazed 16 mm Aluminium thermal break 4 mm thick frame | Double | Aluminium | Non coated | No gas | 2.49 | Precast concrete (dense) (exposed) | 0.66658 | 1.5 | 2100 | 1000 | Rock wool | 0.11667 | 0.031 | 200 | 710 | 0.23 | 64779.7489 | 92.1986 | 0.014052 | ZonWalInt_B_matrix | {'a1': 0.5980950652481503, 'a2': 0.3666970539949095, 'a3': 0.04072992883668489, 'a4': 0.010757208352326377, 'a5': 0.985302167655386, 'a6': 0.0030738798346419158, 'a7': 0.000611704879543627, 'a8': 0.0005846632684078054, 'a9': 0.9980659640077505, 'b1': 0.0, 'b2': 0.00034644971755154675, 'b3': 2.9743516475939144e-05, 'b4': 0.0006738101552100755, 'b5': 0.0001170800083887352, 'b6': 1.1721232224579447e-06, 'b7': 0.0007183588117428872, 'b8': 2.9931880691108133e-05, 'b9': 1.2668671180876525e-06} | 0.41282 | 0.12258 | 0.0069528 | 4.6871 | 1.1791 | 0.24342 | 66.7013
DK-HEA-1990-1999-02 | DK | HEA | 1990 | 1999 | 02 | 702.6111 | 191.4894 | 5 | 140.5222 | 724.4028 | 105.3917 | 140.5222 | Precast concrete (dense) (exposed) | 1.368 | 1.5 | 2100 | 1000 | Rock wool | 0.063333 | 0.031 | 200 | 710 | 0.32 | Brick fired clay 1920 | 0.97748 | 0.8725 | 1920 | 800 | Rock wool | 0.06 | 0.031 | 200 | 710 | 0.31 | Double glazed 9 mm Low E 0.05 Aluminium thermal break 4 mm thick frame | Double | Aluminium | Coated | No gas | 2.05 | Precast concrete (dense) (exposed) | 0.55923 | 1.5 | 2100 | 1000 | Rock wool | 0.11667 | 0.026 | 200 | 710 | 0.2 | 134542.5553 | 191.4894 | 0.026924 | ZonWalInt_B_matrix | {'a1': 0.5907953797185097, 'a2': 0.3769687352252578, 'a3': 0.0379124943534282, 'a4': 0.00975352855642537, 'a5': 0.9871633826166819, 'a6': 0.0021944291377923824, 'a7': 0.00036762503181934594, 'a8': 0.00035121681289340434, 'a9': 0.9986486986332591, 'b1': 0.0, 'b2': 0.00037096881378622054, 'b3': 3.134461365245681e-05, 'b4': 0.0007176809251009538, 'b5': 0.00012489757554266098, 'b6': 1.217361561863735e-06, 'b7': 0.0006151024289946806, 'b8': 2.6560655565720148e-05, 'b9': 1.3212929713855382e-06} | 0.38427 | 0.1137 | 0.0059424 | 4.7076 | 1.2018 | 0.28291 | 59.4578
DK-HEA-2000-2010-02 | DK | HEA | 2000 | 2010 | 02 | 702.6111 | 141.844 | 5 | 140.5222 | 724.4028 | 105.3917 | 140.5222 | Precast concrete (dense) (exposed) | 1.3095 | 1.5 | 2100 | 1000 | Rock wool | 0.091667 | 0.031 | 200 | 710 | 0.25 | Brick fired clay 1920 | 0.968 | 0.8725 | 1920 | 800 | Mineral wool | 0.093333 | 0.0385 | 12 | 1030 | 0.27 | Double glazed 16 mm Low E 0.05 Aluminium thermal break 8 mm thick frame | Double | Aluminium | Coated | No gas | 1.61 | Precast concrete (dense) (exposed) | 0.2802 | 1.5 | 2100 | 1000 | Polyurethane foam | 0.11667 | 0.021 | 30 | 1400 | 0.17 | 99661.1521 | 141.844 | 0.020727 | ZonWalInt_B_matrix | {'a1': 0.6051560264831074, 'a2': 0.03286287348975403, 'a3': 0.36774202220755153, 'a4': 0.00026634803893553705, 'a5': 0.9986058684283846, 'a6': 0.0007228633558210337, 'a7': 0.0, 'a8': 0.0, 'a9': 0.9993221390140803, 'b1': 0.0, 'b2': 0.0003656457907805002, 'b3': 3.100130337687919e-05, 'b4': 0.00047935096051093383, 'b5': 2.174069505505693e-05, 'b6': 1.3362183373761603e-06, 'b7': 0.0006641090722015027, 'b8': 0.00012507062306128618, 'b9': 1.2096309214799762e-06} | 1.6474 | 0.48236 | 0.1015 | 16.4682 | 4.2171 | 3.4878 | 52.7255
DK-HEA-2011-2021-02 | DK | HEA | 2011 | 2021 | 02 | 702.6111 | 70.922 | 5 | 140.5222 | 724.4028 | 105.3917 | 140.5222 | Precast concrete (dense) (exposed) | 1.3095 | 1.5 | 2100 | 1000 | Rock wool | 0.091667 | 0.031 | 200 | 710 | 0.25 | Brick fired clay 1280 | 0.98152 | 0.4725 | 1280 | 800 | Polyurethane foam | 0.063333 | 0.021 | 30 | 1400 | 0.19 | Double glazed 16 mm Low E 0.05 Aluminium thermal break 12 mm thick frame | Double | Aluminium | Coated | No gas | 1.47 | Precast concrete (dense) (exposed) | 0.2802 | 1.5 | 2100 | 1000 | Polyurethane foam | 0.11667 | 0.021 | 30 | 1400 | 0.17 | 49830.576 | 70.922 | 0.0097937 | ZonWalInt_B_matrix | {'a1': 0.21448623341187278, 'a2': 0.7701094286418967, 'a3': 0.020578254454874507, 'a4': 0.014537853073987628, 'a5': 0.9668335057639251, 'a6': 0.018314872272054365, 'a7': 0.0012435446844069802, 'a8': 0.0013787802269469923, 'a9': 0.995334903444881, 'b1': 0.0, 'b2': 0.00024820797412521, 'b3': 0.00014915473586155165, 'b4': 6.288763350826726e-05, 'b5': 2.998788052666922e-05, 'b6': 3.0006847810042463e-06, 'b7': 0.0020319329451609224, 'b8': 6.620143911162164e-05, 'b9': 3.724318786828636e-06} | 0.71779 | 0.24322 | 0.038211 | 3.6163 | 0.82849 | 0.080207 | 46.2282
DK-HOR-1850-1944-01 | DK | HOR | 1850 | 1944 | 01 | 100.373 | 446.8085 | 5 | 20.0746 | 293.5582 | 20.0746 | 20.0746 | Precast concrete (dense) (exposed) | 1.354 | 1.5 | 2100 | 1000 | Perlite board expanded | 0.0083333 | 0.047 | 16 | 1260 | 0.8 | Brick fired clay 1920 | 0.42406 | 0.8725 | 1920 | 800 | Perlite board expanded | 0.0083333 | 0.047 | 16 | 1260 | 1.2 | Double glazed 6 mm Polyurethane frame | Double | Plastic | Non coated | No gas | 2.6 | Precast concrete (dense) (exposed) | 0.9848 | 1.5 | 2100 | 1000 | Perlite board expanded | 0.041667 | 0.0435 | 16 | 1260 | 0.57 | 44847.5184 | 446.8085 | 0.00096991 | ZonWalInt_B_matrix | {'a1': 0.2211876182239997, 'a2': 0.02960492552065222, 'a3': 0.7546795402537436, 'a4': 0.0021141197230879092, 'a5': 0.9932009078691605, 'a6': 0.0024031459743126017, 'a7': 0.0151057388758089, 'a8': 0.012393867200408273, 'a9': 0.9721293610514428, 'b1': 0.0, 'b2': 0.0002679841885306229, 'b3': 0.00015446996933610876, 'b4': 0.002294415197606081, 'b5': 6.759860297921459e-05, 'b6': 3.2648550332800957e-06, 'b7': 0.00012025025769957326, 'b8': 3.312942401193073e-05, 'b9': 3.0096916942785048e-06} | 0.66367 | 0.22867 | 0.034247 | 3.581 | 0.82198 | 0.077992 | 321.1757
DK-HOR-1945-1969-01 | DK | HOR | 1945 | 1969 | 01 | 100.373 | 546.0993 | 5 | 20.0746 | 293.5582 | 20.0746 | 20.0746 | Precast concrete (dense) (exposed) | 1.0405 | 1.5 | 2100 | 1000 | Perlite board expanded | 0.016667 | 0.051 | 16 | 1260 | 0.84 | Brick fired clay 1920 | 0.50488 | 0.8725 | 1920 | 800 | Perlite board expanded | 0.013333 | 0.051 | 16 | 1260 | 0.99 | Double glazed 9 mm Polyurethane frame | Double | Plastic | Non coated | No gas | 2.51 | Precast concrete (dense) (exposed) | 0.9848 | 1.5 | 2100 | 1000 | Perlite board expanded | 0.041667 | 0.0435 | 16 | 1260 | 0.57 | 54813.6336 | 546.0993 | 0.0086605 | ZonWalInt_B_matrix | {'a1': 0.27722132410956696, 'a2': 0.5410998991139033, 'a3': 0.2143476368336467, 'a4': 0.0, 'a5': 0.9991648632363724, 'a6': 0.0, 'a7': 5.305024721396097e-07, 'a8': 8.113169933489562e-07, 'a9': 0.9975359775148179, 'b1': 0.0, 'b2': 0.00026485849877912995, 'b3': 0.0001650914578813503, 'b4': 0.0007728226423962461, 'b5': 0.0, 'b6': 3.6339624339379126e-06, 'b7': 0.0024686348500688932, 'b8': 0.0003596894618684397, 'b9': 1.2466145181662467e-05} | 0.4827 | 0.16377 | 0.016696 | 3.6424 | 0.89916 | 0.15871 | 292.9176
DK-HOR-1970-1979-01 | DK | HOR | 1970 | 1979 | 01 | 100.373 | 347.5177 | 5 | 20.0746 | 293.5582 | 20.0746 | 20.0746 | Precast concrete (dense) (exposed) | 1.4489 | 1.5 | 2100 | 1000 | Perlite board expanded | 0.03 | 0.051 | 16 | 1260 | 0.58 | Brick fired clay 1920 | 0.23246 | 0.8725 | 1920 | 800 | Perlite board expanded | 0.06 | 0.051 | 16 | 1260 | 0.62 | Double glazed 9 mm Polyurethane frame | Double | Plastic | Non coated | No gas | 2.51 | Precast concrete (dense) (exposed) | 0.89182 | 1.5 | 2100 | 1000 | Polyurethane foam | 0.066667 | 0.0235 | 30 | 1400 | 0.28 | 34881.4032 | 347.5177 | 0.004712 | ZonWalInt_B_matrix | {'a1': 0.27867637436808457, 'a2': 0.08260034266049027, 'a3': 0.647368409603123, 'a4': 0.0009101455439859263, 'a5': 0.997151868806071, 'a6': 0.0008725681068413255, 'a7': 0.012304785644587993, 'a8': 0.005153210115266289, 'a9': 0.9820063581435626, 'b1': 0.0, 'b2': 0.00036023956106617306, 'b3': 0.00017129002879603676, 'b4': 0.0010548155096656337, 'b5': 3.943347135701492e-05, 'b6': 4.480312817305367e-06, 'b7': 0.0003209025763650888, 'b8': 6.127362357081821e-05, 'b9': 4.098765845806328e-06} | 0.42897 | 0.14574 | 0.012961 | 4.1811 | 1.006 | 0.13807 | 173.9944
DK-HOR-1980-1989-01 | DK | HOR | 1980 | 1989 | 01 | 100.373 | 2730.4965 | 5 | 20.0746 | 293.5582 | 20.0746 | 20.0746 | Precast concrete (dense) (exposed) | 1.4298 | 1.5 | 2100 | 1000 | Perlite board expanded | 0.063333 | 0.046 | 16 | 1260 | 0.4 | Brick fired clay 1920 | 0.98479 | 0.8725 | 1920 | 800 | Mineral wool | 0.06 | 0.0385 | 12 | 1030 | 0.35 | Double glazed 9 mm Polyurethane frame | Double | Plastic | Non coated | No gas | 2.49 | Precast concrete (dense) (exposed) | 0.66658 | 1.5 | 2100 | 1000 | Rock wool | 0.11667 | 0.031 | 200 | 710 | 0.23 | 274068.1682 | 2730.4965 | 0.039236 | ZonWalInt_B_matrix | {'a1': 0.34594616576663156, 'a2': 0.5788849570406747, 'a3': 0.08320094450218392, 'a4': 0.011577722877005016, 'a5': 0.9834306651400416, 'a6': 0.004460128956238137, 'a7': 0.0008076638767125764, 'a8': 0.0007586249649149285, 'a9': 0.9975012990553402, 'b1': 0.0, 'b2': 0.0003339014810101672, 'b3': 0.00015855740223050678, 'b4': 0.0003319019671462728, 'b5': 6.662203167186791e-05, 'b6': 4.267118982460758e-06, 'b7': 0.0009216342632814201, 'b8': 3.675839519004439e-05, 'b9': 4.60911397374881e-06} | 0.3786 | 0.12351 | 0.0088093 | 4.2023 | 1.0242 | 0.16175 | 133.4238
DK-HOR-1990-1999-01 | DK | HOR | 1990 | 1999 | 01 | 100.373 | 3921.9858 | 5 | 20.0746 | 293.5582 | 20.0746 | 20.0746 | Precast concrete (dense) (exposed) | 1.368 | 1.5 | 2100 | 1000 | Rock wool | 0.063333 | 0.031 | 200 | 710 | 0.32 | Brick fired clay 1920 | 0.97748 | 0.8725 | 1920 | 800 | Rock wool | 0.06 | 0.031 | 200 | 710 | 0.31 | Double glazed 6 mm Low E 0.05 Polyurethane frame | Double | Plastic | Coated | No gas | 2.05 | Precast concrete (dense) (exposed) | 0.55923 | 1.5 | 2100 | 1000 | Rock wool | 0.11667 | 0.026 | 200 | 710 | 0.2 | 393661.5507 | 3921.9858 | 0.048968 | ZonWalInt_B_matrix | {'a1': 0.30769075906302984, 'a2': 0.09851176267742305, 'a3': 0.6024294489097501, 'a4': 0.0007558684526123534, 'a5': 0.9977483459986998, 'a6': 0.0006815634090086425, 'a7': 0.010553762659987245, 'a8': 0.0037886438725187152, 'a9': 0.985117906064547, 'b1': 0.0, 'b2': 0.000370578207358314, 'b3': 0.0001743090313620315, 'b4': 0.0008027467152763086, 'b5': 3.4450981604423054e-05, 'b6': 4.785736765608869e-06, 'b7': 0.0003603965238916889, 'b8': 7.176729513811892e-05, 'b9': 4.518536576779405e-06} | 0.35073 | 0.11547 | 0.007814 | 4.252 | 1.0476 | 0.18482 | 115.8828
DK-HOR-2000-2010-01 | DK | HOR | 2000 | 2010 | 01 | 100.373 | 4914.8936 | 5 | 20.0746 | 293.5582 | 20.0746 | 20.0746 | Precast concrete (dense) (exposed) | 1.3095 | 1.5 | 2100 | 1000 | Rock wool | 0.091667 | 0.031 | 200 | 710 | 0.25 | Brick fired clay 1920 | 0.968 | 0.8725 | 1920 | 800 | Mineral wool | 0.093333 | 0.0385 | 12 | 1030 | 0.27 | Double glazed 12 mm Low E 0.05 Polyurethane frame | Double | Plastic | Coated | No gas | 1.61 | Precast concrete (dense) (exposed) | 0.2802 | 1.5 | 2100 | 1000 | Polyurethane foam | 0.11667 | 0.021 | 30 | 1400 | 0.17 | 493322.7028 | 4914.8936 | 0.056521 | ZonWalInt_B_matrix | {'a1': 0.32983083031515736, 'a2': 0.5893446384239567, 'a3': 0.08977849097515363, 'a4': 0.009834210974131785, 'a5': 0.9865661299696784, 'a6': 0.0030885449133255354, 'a7': 0.0005847049099690886, 'a8': 0.0005824347970528849, 'a9': 0.9981728795652197, 'b1': 0.0001502214902231761, 'b2': 0.00038301625802646203, 'b3': 0.0001738536399291554, 'b4': 0.00034556344793729767, 'b5': 7.76409483890441e-05, 'b6': 4.567652555785695e-06, 'b7': 0.0006472972078556975, 'b8': 2.928227660229927e-05, 'b9': 4.788409327515142e-06} | 0.31296 | 0.10114 | 0.0057327 | 4.4188 | 1.1118 | 0.23099 | 99.777
DK-HOR-2011-2021-01 | DK | HOR | 2011 | 2021 | 01 | 100.373 | 198.5816 | 5 | 20.0746 | 293.5582 | 20.0746 | 20.0746 | Precast concrete (dense) (exposed) | 1.3095 | 1.5 | 2100 | 1000 | Rock wool | 0.091667 | 0.031 | 200 | 710 | 0.25 | Brick fired clay 1280 | 0.98152 | 0.4725 | 1280 | 800 | Polyurethane foam | 0.063333 | 0.021 | 30 | 1400 | 0.19 | Double glazed 16 mm Low E 0.05 Polyurethane frame | Double | Plastic | Coated | No gas | 1.47 | Precast concrete (dense) (exposed) | 0.2802 | 1.5 | 2100 | 1000 | Polyurethane foam | 0.11667 | 0.021 | 30 | 1400 | 0.17 | 19932.2304 | 198.5816 | 0.0021449 | ZonWalInt_B_matrix | {'a1': 0.21345123234738547, 'a2': 0.024692438910679803, 'a3': 0.7668373474300103, 'a4': 0.0027314914097725925, 'a5': 0.9913832919689196, 'a6': 0.0033184509913827564, 'a7': 0.015433996931479049, 'a8': 0.014215206202948125, 'a9': 0.9699832851583886, 'b1': 0.0, 'b2': 0.0002674085730246799, 'b3': 0.00014959433071712596, 'b4': 0.0025867120064767503, 'b5': 7.523513598994453e-05, 'b6': 3.006072366803795e-06, 'b7': 0.00011532043917821009, 'b8': 2.9261319984185416e-05, 'b9': 2.8411302522692784e-06} | 0.71171 | 0.24195 | 0.038085 | 3.6161 | 0.82676 | 0.079916 | 82.2692
DK-HOR-1850-1944-02 | DK | HOR | 1850 | 1944 | 02 | 100.373 | 446.8085 | 5 | 20.0746 | 293.5582 | 20.0746 | 20.0746 | Precast concrete (dense) (exposed) | 1.354 | 1.5 | 2100 | 1000 | Perlite board expanded | 0.0083333 | 0.047 | 16 | 1260 | 0.8 | Brick fired clay 1920 | 0.42406 | 0.8725 | 1920 | 800 | Perlite board expanded | 0.0083333 | 0.047 | 16 | 1260 | 1.2 | Double glazed 12 mm Aluminium thermal break 4 mm thick frame | Double | Aluminium | Non coated | No gas | 2.6 | Precast concrete (dense) (exposed) | 0.9848 | 1.5 | 2100 | 1000 | Perlite board expanded | 0.041667 | 0.0435 | 16 | 1260 | 0.57 | 44847.5184 | 446.8085 | 0.00096991 | ZonWalInt_B_matrix | {'a1': 0.21822964187653535, 'a2': 0.7260138765537929, 'a3': 0.06104932563981669, 'a4': 0.012960169979849452, 'a5': 0.9703984476197722, 'a6': 0.01626444923446075, 'a7': 0.0006850355228138103, 'a8': 6.48833392790447e-05, 'a9': 0.9974549695141733, 'b1': 0.0, 'b2': 0.0002816413431492942, 'b3': 0.00015468946563758956, 'b4': 0.00014420630570354646, 'b5': 3.322301412956087e-05, 'b6': 3.435635468676249e-06, 'b7': 0.0017751573565422875, 'b8': 6.011939536951514e-05, 'b9': 4.1209894955730954e-06} | 0.66086 | 0.22829 | 0.03434 | 3.5284 | 0.80816 | 0.075355 | 324.8244
DK-HOR-1945-1969-02 | DK | HOR | 1945 | 1969 | 02 | 100.373 | 546.0993 | 5 | 20.0746 | 293.5582 | 20.0746 | 20.0746 | Precast concrete (dense) (exposed) | 1.0405 | 1.5 | 2100 | 1000 | Perlite board expanded | 0.016667 | 0.051 | 16 | 1260 | 0.84 | Brick fired clay 1920 | 0.50488 | 0.8725 | 1920 | 800 | Perlite board expanded | 0.013333 | 0.051 | 16 | 1260 | 0.99 | Double glazed 16 mm Aluminium thermal break 4 mm thick frame | Double | Aluminium | Non coated | No gas | 2.51 | Precast concrete (dense) (exposed) | 0.9848 | 1.5 | 2100 | 1000 | Perlite board expanded | 0.041667 | 0.0435 | 16 | 1260 | 0.57 | 54813.6336 | 546.0993 | 0.0086605 | ZonWalInt_B_matrix | {'a1': 0.272322032503921, 'a2': 0.5292060015558918, 'a3': 0.2298847027472443, 'a4': 0.0, 'a5': 0.9991772146816329, 'a6': 0.0, 'a7': 4.7524928762284205e-07, 'a8': 9.195795487062153e-07, 'a9': 0.9974847416875399, 'b1': 0.0, 'b2': 0.00028054494376429596, 'b3': 0.00016636328057840555, 'b4': 0.000759111127237913, 'b5': 0.0, 'b6': 3.6427123127915354e-06, 'b7': 0.002531244132067409, 'b8': 0.00033031266668109616, 'b9': 1.186134312843033e-05} | 0.47572 | 0.16148 | 0.016358 | 3.4101 | 0.83976 | 0.1393 | 296.583
DK-HOR-1970-1979-02 | DK | HOR | 1970 | 1979 | 02 | 100.373 | 347.5177 | 5 | 20.0746 | 293.5582 | 20.0746 | 20.0746 | Precast concrete (dense) (exposed) | 1.4489 | 1.5 | 2100 | 1000 | Perlite board expanded | 0.03 | 0.051 | 16 | 1260 | 0.58 | Brick fired clay 1920 | 0.23246 | 0.8725 | 1920 | 800 | Perlite board expanded | 0.06 | 0.051 | 16 | 1260 | 0.62 | Double glazed 16 mm Aluminium thermal break 4 mm thick frame | Double | Aluminium | Non coated | No gas | 2.51 | Precast concrete (dense) (exposed) | 0.89182 | 1.5 | 2100 | 1000 | Polyurethane foam | 0.066667 | 0.0235 | 30 | 1400 | 0.28 | 34881.4032 | 347.5177 | 0.004712 | ZonWalInt_B_matrix | {'a1': 0.2793066011724126, 'a2': 0.6408249180123685, 'a3': 0.08660930210925918, 'a4': 0.011474792776146268, 'a5': 0.9827426817926189, 'a6': 0.005247610305714403, 'a7': 0.0009082700790096725, 'a8': 0.0008693076846231906, 'a9': 0.9971377332715664, 'b1': 0.0016010005047257874, 'b2': 0.00035590685325363833, 'b3': 0.00017136776620371193, 'b4': 0.00033505360540904053, 'b5': 6.000446598323714e-05, 'b6': 4.297944525635388e-06, 'b7': 0.0010741123540242946, 'b8': 3.935299715577865e-05, 'b9': 4.49176708423509e-06} | 0.42817 | 0.14581 | 0.013112 | 4.0577 | 0.96957 | 0.12374 | 177.5644
DK-HOR-1980-1989-02 | DK | HOR | 1980 | 1989 | 02 | 100.373 | 2730.4965 | 5 | 20.0746 | 293.5582 | 20.0746 | 20.0746 | Precast concrete (dense) (exposed) | 1.4298 | 1.5 | 2100 | 1000 | Perlite board expanded | 0.063333 | 0.046 | 16 | 1260 | 0.4 | Brick fired clay 1920 | 0.98479 | 0.8725 | 1920 | 800 | Mineral wool | 0.06 | 0.0385 | 12 | 1030 | 0.35 | Double glazed 16 mm Aluminium thermal break 4 mm thick frame | Double | Aluminium | Non coated | No gas | 2.49 | Precast concrete (dense) (exposed) | 0.66658 | 1.5 | 2100 | 1000 | Rock wool | 0.11667 | 0.031 | 200 | 710 | 0.23 | 274068.1682 | 2730.4965 | 0.039236 | ZonWalInt_B_matrix | {'a1': 0.3438413721155152, 'a2': 0.5738059584602854, 'a3': 0.0893896301606733, 'a4': 0.011150748248037844, 'a5': 0.9837843609843671, 'a6': 0.004523393087134831, 'a7': 0.0008162318873417801, 'a8': 0.0007587241969692923, 'a9': 0.9974784800165223, 'b1': 0.0006671106295448509, 'b2': 0.0003236934311404496, 'b3': 0.00015943049362802174, 'b4': 0.0003530365941301237, 'b5': 6.555457578512691e-05, 'b6': 4.364488944210717e-06, 'b7': 0.0009353335866728942, 'b8': 3.534725159354864e-05, 'b9': 4.634546655659673e-06} | 0.37998 | 0.12378 | 0.0089155 | 3.9604 | 0.95487 | 0.13147 | 137.1008
DK-HOR-1990-1999-02 | DK | HOR | 1990 | 1999 | 02 | 100.373 | 3921.9858 | 5 | 20.0746 | 293.5582 | 20.0746 | 20.0746 | Precast concrete (dense) (exposed) | 1.368 | 1.5 | 2100 | 1000 | Rock wool | 0.063333 | 0.031 | 200 | 710 | 0.32 | Brick fired clay 1920 | 0.97748 | 0.8725 | 1920 | 800 | Rock wool | 0.06 | 0.031 | 200 | 710 | 0.31 | Double glazed 9 mm Low E 0.05 Aluminium thermal break 4 mm thick frame | Double | Aluminium | Coated | No gas | 2.05 | Precast concrete (dense) (exposed) | 0.55923 | 1.5 | 2100 | 1000 | Rock wool | 0.11667 | 0.026 | 200 | 710 | 0.2 | 393661.5507 | 3921.9858 | 0.048968 | ZonWalInt_B_matrix | {'a1': 0.3054395487241894, 'a2': 0.5941434141590082, 'a3': 0.10860913251603668, 'a4': 0.010173697143526473, 'a5': 0.9855581236498008, 'a6': 0.0036830331365702972, 'a7': 0.0007492442077538476, 'a8': 0.0006785235140156329, 'a9': 0.9977480775860065, 'b1': 0.0, 'b2': 0.0003764140807435415, 'b3': 0.0001752407609999786, 'b4': 0.00041847878977229174, 'b5': 7.123940613837418e-05, 'b6': 4.623420366375628e-06, 'b7': 0.0008121701089279474, 'b8': 3.342555673132104e-05, 'b9': 4.8131085529313545e-06} | 0.34947 | 0.11495 | 0.0078278 | 4.0463 | 0.98831 | 0.16077 | 119.5374
DK-HOR-2000-2010-02 | DK | HOR | 2000 | 2010 | 02 | 100.373 | 4914.8936 | 5 | 20.0746 | 293.5582 | 20.0746 | 20.0746 | Precast concrete (dense) (exposed) | 1.3095 | 1.5 | 2100 | 1000 | Rock wool | 0.091667 | 0.031 | 200 | 710 | 0.25 | Brick fired clay 1920 | 0.968 | 0.8725 | 1920 | 800 | Mineral wool | 0.093333 | 0.0385 | 12 | 1030 | 0.27 | Double glazed 16 mm Low E 0.05 Aluminium thermal break 8 mm thick frame | Double | Aluminium | Coated | No gas | 1.61 | Precast concrete (dense) (exposed) | 0.2802 | 1.5 | 2100 | 1000 | Polyurethane foam | 0.11667 | 0.021 | 30 | 1400 | 0.17 | 493322.7028 | 4914.8936 | 0.056521 | ZonWalInt_B_matrix | {'a1': 0.32643296065450494, 'a2': 0.5923636842960749, 'a3': 0.08973747823478274, 'a4': 0.009893468551021063, 'a5': 0.9864417640876264, 'a6': 0.0030896012247335117, 'a7': 0.0005549965517650147, 'a8': 0.0005067104477161791, 'a9': 0.998273600154583, 'b1': 0.0, 'b2': 0.0003855886559748519, 'b3': 0.00017548134111084225, 'b4': 0.0004133858292172456, 'b5': 7.620258495813992e-05, 'b6': 4.541574173746962e-06, 'b7': 0.0006531767424699212, 'b8': 2.9892088828557287e-05, 'b9': 4.9143095641764176e-06} | 0.31071 | 0.099669 | 0.0056113 | 4.1572 | 1.0384 | 0.20255 | 103.3816
DK-HOR-2011-2021-02 | DK | HOR | 2011 | 2021 | 02 | 100.373 | 198.5816 | 5 | 20.0746 | 293.5582 | 20.0746 | 20.0746 | Precast concrete (dense) (exposed) | 1.3095 | 1.5 | 2100 | 1000 | Rock wool | 0.091667 | 0.031 | 200 | 710 | 0.25 | Brick fired clay 1280 | 0.98152 | 0.4725 | 1280 | 800 | Polyurethane foam | 0.063333 | 0.021 | 30 | 1400 | 0.19 | Double glazed 16 mm Low E 0.05 Aluminium thermal break 12 mm thick frame | Double | Aluminium | Coated | No gas | 1.47 | Precast concrete (dense) (exposed) | 0.2802 | 1.5 | 2100 | 1000 | Polyurethane foam | 0.11667 | 0.021 | 30 | 1400 | 0.17 | 19932.2304 | 198.5816 | 0.0021449 | ZonWalInt_B_matrix | {'a1': 0.6060555118386515, 'a2': 0.21405633958585238, 'a3': 0.1853312692481477, 'a4': 0.0, 'a5': 0.9974668773443327, 'a6': 8.56972415094937e-06, 'a7': 0.0, 'a8': 0.0, 'a9': 0.999452157274148, 'b1': 0.0, 'b2': 0.00041888667306741136, 'b3': 2.7164663761875656e-05, 'b4': 0.002521499987736758, 'b5': 0.00028760921849534473, 'b6': 2.936840222371128e-06, 'b7': 0.0005421687665313267, 'b8': 0.0, 'b9': 0.0} | 0.86174 | 0.25109 | 0.030694 | 5.679 | 1.4605 | 0.57076 | 85.7831
DK-OTH-1850-1944-01 | DK | OTH | 1850 | 1944 | 01 | 766.6242 | 3594.5 | 3 | 255.5414 | 556.4042 | 114.9936 | 255.5414 | Precast concrete (dense) (exposed) | 1.354 | 1.5 | 2100 | 1000 | Perlite board expanded | 0.0083333 | 0.047 | 16 | 1260 | 0.8 | Brick fired clay 1920 | 0.42406 | 0.8725 | 1920 | 800 | Perlite board expanded | 0.0083333 | 0.047 | 16 | 1260 | 1.2 | Double glazed 6 mm Polyurethane frame | Double | Plastic | Non coated | No gas | 2.6 | Precast concrete (dense) (exposed) | 0.9848 | 1.5 | 2100 | 1000 | Perlite board expanded | 0.041667 | 0.0435 | 16 | 1260 | 0.57 | 2755630.8551 | 3594.5 | 0.043238 | ZonWalInt_B_matrix | {'a1': 0.5522928093700387, 'a2': 0.41432978068239706, 'a3': 0.03564201557611586, 'a4': 0.012830464389364955, 'a5': 0.968474261700557, 'a6': 0.017928996961137936, 'a7': 0.0005768526186088543, 'a8': 0.0004669350694283546, 'a9': 0.9974158592104593, 'b1': 0.001981147212558969, 'b2': 0.0004090144637412073, 'b3': 3.105475403767716e-05, 'b4': 0.0005109618255465466, 'b5': 9.050407642571516e-05, 'b6': 1.2279256520406227e-06, 'b7': 0.0015078324714260394, 'b8': 9.743250350535221e-05, 'b9': 1.330826179538508e-06} | 1.0744 | 0.28483 | 0.030125 | 5.9638 | 1.4115 | 0.24882 | 120.1685
DK-OTH-1945-1969-01 | DK | OTH | 1945 | 1969 | 01 | 766.6242 | 2788.5 | 3 | 255.5414 | 556.4042 | 114.9936 | 255.5414 | Precast concrete (dense) (exposed) | 1.0405 | 1.5 | 2100 | 1000 | Perlite board expanded | 0.016667 | 0.051 | 16 | 1260 | 0.84 | Brick fired clay 1920 | 0.50488 | 0.8725 | 1920 | 800 | Perlite board expanded | 0.013333 | 0.051 | 16 | 1260 | 0.99 | Double glazed 9 mm Polyurethane frame | Double | Plastic | Non coated | No gas | 2.51 | Precast concrete (dense) (exposed) | 0.9848 | 1.5 | 2100 | 1000 | Perlite board expanded | 0.041667 | 0.0435 | 16 | 1260 | 0.57 | 2137731.7122 | 2788.5 | 0.18875 | ZonWalInt_B_matrix | {'a1': 0.6197786417945945, 'a2': 0.2133790494350657, 'a3': 0.176983735476276, 'a4': 0.0, 'a5': 0.9996739040507744, 'a6': 0.0, 'a7': 3.0436781676728605e-07, 'a8': 0.0, 'a9': 0.9977137434323409, 'b1': 0.0, 'b2': 0.00044180443980105296, 'b3': 2.980706828620986e-05, 'b4': 0.00029834489711844906, 'b5': 0.0, 'b6': 4.800305153537725e-07, 'b7': 0.0023128310043076276, 'b8': 0.0003389427186676748, 'b9': 3.7363297223191745e-06} | 0.54091 | 0.1631 | 0.012927 | 4.0369 | 1.0605 | 0.2907 | 112.2073
DK-OTH-1970-1979-01 | DK | OTH | 1970 | 1979 | 01 | 766.6242 | 1605.5 | 3 | 255.5414 | 556.4042 | 114.9936 | 255.5414 | Precast concrete (dense) (exposed) | 1.4489 | 1.5 | 2100 | 1000 | Perlite board expanded | 0.03 | 0.051 | 16 | 1260 | 0.58 | Brick fired clay 1920 | 0.23246 | 0.8725 | 1920 | 800 | Perlite board expanded | 0.06 | 0.051 | 16 | 1260 | 0.62 | Double glazed 9 mm Polyurethane frame | Double | Plastic | Non coated | No gas | 2.51 | Precast concrete (dense) (exposed) | 0.89182 | 1.5 | 2100 | 1000 | Polyurethane foam | 0.066667 | 0.0235 | 30 | 1400 | 0.28 | 1230815.2282 | 1605.5 | 0.053989 | ZonWalInt_B_matrix | {'a1': 0.6305598071369017, 'a2': 0.34968200079809136, 'a3': 0.025003948818342357, 'a4': 0.013413759749196901, 'a5': 0.9813088487248183, 'a6': 0.004276802393441476, 'a7': 0.0009033536371554033, 'a8': 0.0009208446572002713, 'a9': 0.9974271537465368, 'b1': 0.0, 'b2': 0.00043201207625964704, 'b3': 3.0443229389193123e-05, 'b4': 0.0007519086590432689, 'b5': 0.00012521272611791648, 'b6': 1.1820979270511685e-06, 'b7': 0.000717399218487424, 'b8': 3.682014754704832e-05, 'b9': 1.3463660230241998e-06} | 0.58618 | 0.16943 | 0.012031 | 4.8595 | 1.2202 | 0.24691 | 71.0186
DK-OTH-1980-1989-01 | DK | OTH | 1980 | 1989 | 01 | 766.6242 | 1969.5 | 3 | 255.5414 | 556.4042 | 114.9936 | 255.5414 | Precast concrete (dense) (exposed) | 1.4298 | 1.5 | 2100 | 1000 | Perlite board expanded | 0.063333 | 0.046 | 16 | 1260 | 0.4 | Brick fired clay 1920 | 0.98479 | 0.8725 | 1920 | 800 | Mineral wool | 0.06 | 0.0385 | 12 | 1030 | 0.35 | Double glazed 9 mm Polyurethane frame | Double | Plastic | Non coated | No gas | 2.49 | Precast concrete (dense) (exposed) | 0.66658 | 1.5 | 2100 | 1000 | Rock wool | 0.11667 | 0.031 | 200 | 710 | 0.23 | 1509866.4541 | 1969.5 | 0.043165 | ZonWalInt_B_matrix | {'a1': 0.6631715841252859, 'a2': 0.028904494528171086, 'a3': 0.3128421967554759, 'a4': 0.0006120652157961366, 'a5': 0.9981092827184419, 'a6': 0.000616646296737401, 'a7': 0.012430049450567585, 'a8': 0.003228952236032329, 'a9': 0.9833614239906199, 'b1': 0.0, 'b2': 0.0004036684488659799, 'b3': 2.841627627648467e-05, 'b4': 0.0006356649705028758, 'b5': 3.246630207940878e-05, 'b6': 1.3936235287252924e-06, 'b7': 0.0007483963870415295, 'b8': 0.00013522143613678772, 'b9': 1.2331030283798452e-06} | 0.51066 | 0.14738 | 0.0090096 | 4.8107 | 1.2244 | 0.27222 | 57.0961
DK-OTH-1990-1999-01 | DK | OTH | 1990 | 1999 | 01 | 766.6242 | 4381 | 3 | 255.5414 | 556.4042 | 114.9936 | 255.5414 | Precast concrete (dense) (exposed) | 1.368 | 1.5 | 2100 | 1000 | Rock wool | 0.063333 | 0.031 | 200 | 710 | 0.32 | Brick fired clay 1920 | 0.97748 | 0.8725 | 1920 | 800 | Rock wool | 0.06 | 0.031 | 200 | 710 | 0.31 | Double glazed 6 mm Low E 0.05 Polyurethane frame | Double | Plastic | Coated | No gas | 2.05 | Precast concrete (dense) (exposed) | 0.55923 | 1.5 | 2100 | 1000 | Rock wool | 0.11667 | 0.026 | 200 | 710 | 0.2 | 3358580.8252 | 4381 | 0.041045 | ZonWalInt_B_matrix | {'a1': 0.6618538281813673, 'a2': 0.32066536388791167, 'a3': 0.022437637144391055, 'a4': 0.010099418088441857, 'a5': 0.9871714952441825, 'a6': 0.00171855331957907, 'a7': 0.00017974416462287807, 'a8': 0.00022892971101196846, 'a9': 0.9990628470660116, 'b1': 7.354861817744591e-05, 'b2': 0.00042615350394429, 'b3': 2.9542291234041304e-05, 'b4': 0.0008274027386272777, 'b5': 0.0001512145233388258, 'b6': 1.3660551329651466e-06, 'b7': 0.000505779777705949, 'b8': 2.4667496931492445e-05, 'b9': 1.428265684135023e-06} | 0.46275 | 0.13322 | 0.0073163 | 4.7639 | 1.2406 | 0.32656 | 50.6978
DK-OTH-2000-2010-01 | DK | OTH | 2000 | 2010 | 01 | 766.6242 | 3705 | 3 | 255.5414 | 556.4042 | 114.9936 | 255.5414 | Precast concrete (dense) (exposed) | 1.3095 | 1.5 | 2100 | 1000 | Rock wool | 0.091667 | 0.031 | 200 | 710 | 0.25 | Brick fired clay 1920 | 0.968 | 0.8725 | 1920 | 800 | Mineral wool | 0.093333 | 0.0385 | 12 | 1030 | 0.27 | Double glazed 12 mm Low E 0.05 Polyurethane frame | Double | Plastic | Coated | No gas | 1.61 | Precast concrete (dense) (exposed) | 0.2802 | 1.5 | 2100 | 1000 | Polyurethane foam | 0.11667 | 0.021 | 30 | 1400 | 0.17 | 2840342.8344 | 3705 | 0.019215 | ZonWalInt_B_matrix | {'a1': 0.6715895766691035, 'a2': 0.019001434227054036, 'a3': 0.31449192662085323, 'a4': 0.00014676030659609154, 'a5': 0.9992809313786598, 'a6': 0.00014419909157617106, 'a7': 0.010315664561060896, 'a8': 0.0014440787160824935, 'a9': 0.9872732950963734, 'b1': 0.0, 'b2': 0.0004289497367536731, 'b3': 2.929509423039518e-05, 'b4': 0.0004074764817284441, 'b5': 2.0374623301825516e-05, 'b6': 1.396534452103297e-06, 'b7': 0.0007740544911761834, 'b8': 0.00015066852296922328, 'b9': 1.3182455640911385e-06} | 0.42113 | 0.12153 | 0.0060449 | 4.4348 | 1.1777 | 0.32333 | 44.809
DK-OTH-2011-2021-01 | DK | OTH | 2011 | 2021 | 01 | 766.6242 | 1456 | 3 | 255.5414 | 556.4042 | 114.9936 | 255.5414 | Precast concrete (dense) (exposed) | 1.3095 | 1.5 | 2100 | 1000 | Rock wool | 0.091667 | 0.031 | 200 | 710 | 0.25 | Brick fired clay 1280 | 0.98152 | 0.4725 | 1280 | 800 | Polyurethane foam | 0.063333 | 0.021 | 30 | 1400 | 0.19 | Double glazed 16 mm Low E 0.05 Polyurethane frame | Double | Plastic | Coated | No gas | 1.47 | Precast concrete (dense) (exposed) | 0.2802 | 1.5 | 2100 | 1000 | Polyurethane foam | 0.11667 | 0.021 | 30 | 1400 | 0.17 | 1116204.9033 | 1456 | 0.0060898 | ZonWalInt_B_matrix | {'a1': 0.6032705126756789, 'a2': 0.22249987584312944, 'a3': 0.17870444153443812, 'a4': 0.0, 'a5': 0.9974011788589747, 'a6': 9.069138295714592e-06, 'a7': 0.0, 'a8': 0.0, 'a9': 0.9994959881368366, 'b1': 0.0, 'b2': 0.00043405557216361334, 'b3': 2.7314196106358806e-05, 'b4': 0.0025989855400780585, 'b5': 0.0002772249228270115, 'b6': 2.8301631926423046e-06, 'b7': 0.0004985600770730992, 'b8': 0.0, 'b9': 0.0} | 0.83926 | 0.24504 | 0.02956 | 5.3838 | 1.3855 | 0.52318 | 40.1723
DK-OTH-1850-1944-02 | DK | OTH | 1850 | 1944 | 02 | 766.6242 | 3594.5 | 3 | 255.5414 | 556.4042 | 114.9936 | 255.5414 | Precast concrete (dense) (exposed) | 1.354 | 1.5 | 2100 | 1000 | Perlite board expanded | 0.0083333 | 0.047 | 16 | 1260 | 0.8 | Brick fired clay 1920 | 0.42406 | 0.8725 | 1920 | 800 | Perlite board expanded | 0.0083333 | 0.047 | 16 | 1260 | 1.2 | Double glazed 12 mm Aluminium thermal break 4 mm thick frame | Double | Aluminium | Non coated | No gas | 2.6 | Precast concrete (dense) (exposed) | 0.9848 | 1.5 | 2100 | 1000 | Perlite board expanded | 0.041667 | 0.0435 | 16 | 1260 | 0.57 | 2755630.8551 | 3594.5 | 0.043238 | ZonWalInt_B_matrix | {'a1': 0.5534183926264791, 'a2': 0.4188436021999523, 'a3': 0.028227265188052495, 'a4': 0.013669771576226064, 'a5': 0.975341726774564, 'a6': 0.010212803438012109, 'a7': 0.003166335641511739, 'a8': 0.004772353216427003, 'a9': 0.9898908081715505, 'b1': 0.0036351154332546786, 'b2': 0.00040393085149145844, 'b3': 3.105977636101248e-05, 'b4': 0.0005132235426560509, 'b5': 9.045830684152804e-05, 'b6': 1.1936883896297612e-06, 'b7': 0.0021871626371711755, 'b8': 9.293868860741361e-05, 'b9': 6.596430760148828e-07} | 1.0673 | 0.28168 | 0.029466 | 5.8489 | 1.3799 | 0.2361 | 122.9927
DK-OTH-1945-1969-02 | DK | OTH | 1945 | 1969 | 02 | 766.6242 | 2788.5 | 3 | 255.5414 | 556.4042 | 114.9936 | 255.5414 | Precast concrete (dense) (exposed) | 1.0405 | 1.5 | 2100 | 1000 | Perlite board expanded | 0.016667 | 0.051 | 16 | 1260 | 0.84 | Brick fired clay 1920 | 0.50488 | 0.8725 | 1920 | 800 | Perlite board expanded | 0.013333 | 0.051 | 16 | 1260 | 0.99 | Double glazed 16 mm Aluminium thermal break 4 mm thick frame | Double | Aluminium | Non coated | No gas | 2.51 | Precast concrete (dense) (exposed) | 0.9848 | 1.5 | 2100 | 1000 | Perlite board expanded | 0.041667 | 0.0435 | 16 | 1260 | 0.57 | 2137731.7122 | 2788.5 | 0.18875 | ZonWalInt_B_matrix | {'a1': 0.6175683259578866, 'a2': 0.20165832196013347, 'a3': 0.18953589823756048, 'a4': 0.0, 'a5': 0.9996775934137038, 'a6': 0.0, 'a7': 2.61918554658038e-07, 'a8': 0.0, 'a9': 0.9977438402013085, 'b1': 0.0, 'b2': 0.00045505712475141566, 'b3': 2.9947641011213967e-05, 'b4': 0.0003020116681815547, 'b5': 0.0, 'b6': 3.160679772806182e-07, 'b7': 0.0022775695915096417, 'b8': 0.00031041868376134547, 'b9': 3.678251637709334e-06} | 0.54365 | 0.16309 | 0.01295 | 4.4117 | 1.1532 | 0.34206 | 115.0428
DK-OTH-1970-1979-02 | DK | OTH | 1970 | 1979 | 02 | 766.6242 | 1605.5 | 3 | 255.5414 | 556.4042 | 114.9936 | 255.5414 | Precast concrete (dense) (exposed) | 1.4489 | 1.5 | 2100 | 1000 | Perlite board expanded | 0.03 | 0.051 | 16 | 1260 | 0.58 | Brick fired clay 1920 | 0.23246 | 0.8725 | 1920 | 800 | Perlite board expanded | 0.06 | 0.051 | 16 | 1260 | 0.62 | Double glazed 16 mm Aluminium thermal break 4 mm thick frame | Double | Aluminium | Non coated | No gas | 2.51 | Precast concrete (dense) (exposed) | 0.89182 | 1.5 | 2100 | 1000 | Polyurethane foam | 0.066667 | 0.0235 | 30 | 1400 | 0.28 | 1230815.2282 | 1605.5 | 0.053989 | ZonWalInt_B_matrix | {'a1': 0.6264068348233265, 'a2': 0.03328857988650119, 'a3': 0.345352930042616, 'a4': 0.0009008815404777153, 'a5': 0.9974119160723746, 'a6': 0.0009078100956252044, 'a7': 0.012095322923303896, 'a8': 0.003817373548043759, 'a9': 0.9830041563918277, 'b1': 0.0, 'b2': 0.000441101828703939, 'b3': 3.071878393153851e-05, 'b4': 0.0007489170298076509, 'b5': 3.452284342144609e-05, 'b6': 1.3276221007952243e-06, 'b7': 0.0008630805587330714, 'b8': 0.0001292558368889318, 'b9': 1.295245693930613e-06} | 0.61542 | 0.17491 | 0.012548 | 4.9384 | 1.2324 | 0.24758 | 73.9618
DK-OTH-1980-1989-02 | DK | OTH | 1980 | 1989 | 02 | 766.6242 | 1969.5 | 3 | 255.5414 | 556.4042 | 114.9936 | 255.5414 | Precast concrete (dense) (exposed) | 1.4298 | 1.5 | 2100 | 1000 | Perlite board expanded | 0.063333 | 0.046 | 16 | 1260 | 0.4 | Brick fired clay 1920 | 0.98479 | 0.8725 | 1920 | 800 | Mineral wool | 0.06 | 0.0385 | 12 | 1030 | 0.35 | Double glazed 16 mm Aluminium thermal break 4 mm thick frame | Double | Aluminium | Non coated | No gas | 2.49 | Precast concrete (dense) (exposed) | 0.66658 | 1.5 | 2100 | 1000 | Rock wool | 0.11667 | 0.031 | 200 | 710 | 0.23 | 1509866.4541 | 1969.5 | 0.043165 | ZonWalInt_B_matrix | {'a1': 0.6597355501995916, 'a2': 0.030438024849620503, 'a3': 0.314529754374157, 'a4': 0.0005465437291658529, 'a5': 0.9982395005754532, 'a6': 0.0005320591351347897, 'a7': 0.010930998244655665, 'a8': 0.0029838238649452817, 'a9': 0.9850321441817804, 'b1': 0.0, 'b2': 0.00040771510202812, 'b3': 2.8682608092774723e-05, 'b4': 0.0006555527300391967, 'b5': 3.0268021261334438e-05, 'b6': 1.4027693238361112e-06, 'b7': 0.0008542782064725488, 'b8': 0.00013956277682126682, 'b9': 1.344537040563133e-06} | 0.54224 | 0.154 | 0.0096669 | 4.8437 | 1.2211 | 0.26025 | 60.0375
DK-OTH-1990-1999-02 | DK | OTH | 1990 | 1999 | 02 | 766.6242 | 4381 | 3 | 255.5414 | 556.4042 | 114.9936 | 255.5414 | Precast concrete (dense) (exposed) | 1.368 | 1.5 | 2100 | 1000 | Rock wool | 0.063333 | 0.031 | 200 | 710 | 0.32 | Brick fired clay 1920 | 0.97748 | 0.8725 | 1920 | 800 | Rock wool | 0.06 | 0.031 | 200 | 710 | 0.31 | Double glazed 9 mm Low E 0.05 Aluminium thermal break 4 mm thick frame | Double | Aluminium | Coated | No gas | 2.05 | Precast concrete (dense) (exposed) | 0.55923 | 1.5 | 2100 | 1000 | Rock wool | 0.11667 | 0.026 | 200 | 710 | 0.2 | 3358580.8252 | 4381 | 0.041045 | ZonWalInt_B_matrix | {'a1': 0.668356335389778, 'a2': 0.3249451452114278, 'a3': 0.011295806977850159, 'a4': 0.017555592955193426, 'a5': 0.9801323039765285, 'a6': 0.0010875896935209222, 'a7': 6.535284236895295e-05, 'a8': 6.495010393048315e-05, 'a9': 0.9993448011680552, 'b1': 0.0, 'b2': 0.00044616696789564906, 'b3': 2.978936669763269e-05, 'b4': 0.0009455582206151643, 'b5': 0.00014386653270704732, 'b6': 6.846632085441431e-07, 'b7': 0.0005084378176172979, 'b8': 1.6647681381187935e-05, 'b9': 1.2803402384139604e-06} | 0.46909 | 0.13463 | 0.0076396 | 4.5874 | 1.2091 | 0.35397 | 53.6
DK-OTH-2000-2010-02 | DK | OTH | 2000 | 2010 | 02 | 766.6242 | 3705 | 3 | 255.5414 | 556.4042 | 114.9936 | 255.5414 | Precast concrete (dense) (exposed) | 1.3095 | 1.5 | 2100 | 1000 | Rock wool | 0.091667 | 0.031 | 200 | 710 | 0.25 | Brick fired clay 1920 | 0.968 | 0.8725 | 1920 | 800 | Mineral wool | 0.093333 | 0.0385 | 12 | 1030 | 0.27 | Double glazed 16 mm Low E 0.05 Aluminium thermal break 8 mm thick frame | Double | Aluminium | Coated | No gas | 1.61 | Precast concrete (dense) (exposed) | 0.2802 | 1.5 | 2100 | 1000 | Polyurethane foam | 0.11667 | 0.021 | 30 | 1400 | 0.17 | 2840342.8344 | 3705 | 0.019215 | ZonWalInt_B_matrix | {'a1': 0.6632421522119718, 'a2': 0.016444988910791648, 'a3': 0.3251441356684894, 'a4': 5.147301036042014e-05, 'a5': 0.999500530068036, 'a6': 5.411842974306653e-05, 'a7': 0.002933481747869995, 'a8': 0.0012777941820735928, 'a9': 0.9948685255392543, 'b1': 6.873143801375698e-05, 'b2': 0.0004418488371550402, 'b3': 2.9582191411900723e-05, 'b4': 0.00037381278128124207, 'b5': 9.199305042608151e-06, 'b6': 1.2730714479438717e-06, 'b7': 0.0008487241573539215, 'b8': 0.00015886567627250382, 'b9': 1.933177577362545e-06} | 0.4354 | 0.12458 | 0.0064167 | 3.6963 | 0.99316 | 0.25969 | 47.6741
DK-OTH-2011-2021-02 | DK | OTH | 2011 | 2021 | 02 | 766.6242 | 1456 | 3 | 255.5414 | 556.4042 | 114.9936 | 255.5414 | Precast concrete (dense) (exposed) | 1.3095 | 1.5 | 2100 | 1000 | Rock wool | 0.091667 | 0.031 | 200 | 710 | 0.25 | Brick fired clay 1280 | 0.98152 | 0.4725 | 1280 | 800 | Polyurethane foam | 0.063333 | 0.021 | 30 | 1400 | 0.19 | Double glazed 16 mm Low E 0.05 Aluminium thermal break 12 mm thick frame | Double | Aluminium | Coated | No gas | 1.47 | Precast concrete (dense) (exposed) | 0.2802 | 1.5 | 2100 | 1000 | Polyurethane foam | 0.11667 | 0.021 | 30 | 1400 | 0.17 | 1116204.9033 | 1456 | 0.0060898 | ZonWalInt_B_matrix | {'a1': 0.702649762844572, 'a2': 0.11376195971757976, 'a3': 0.1889352047656808, 'a4': 5.130372824437387e-05, 'a5': 0.9980432762039156, 'a6': 7.699664540466011e-06, 'a7': 0.0, 'a8': 0.0, 'a9': 0.9990085640432642, 'b1': 0.0, 'b2': 0.00030215730622048956, 'b3': 5.29905104886287e-06, 'b4': 0.0017358499379674754, 'b5': 0.0004522733886329026, 'b6': 7.960475533086977e-07, 'b7': 0.001013012351203615, 'b8': 0.0, 'b9': 1.067695104604532e-07} | 0.67802 | 0.18113 | 0.013368 | 6.6352 | 1.6973 | 0.71409 | 43.0181
EE-OFF-1850-1944-01 | EE | OFF | 1850 | 1944 | 01 | 3481.25 | 726.7504 | 6 | 580.2083 | 1327.1012 | 696.25 | 580.2083 | Precast concrete (dense) (exposed) | 0.6825 | 1.5 | 2100 | 1000 | Perlite board expanded | 0 | 0.047 | 16 | 1260 | 1.6 | Brick fired clay 1600 | 0.95617 | 0.5225 | 1600 | 800 | Perlite board expanded | 0 | 0.047 | 16 | 1260 | 0.5 | Double glazed 9 mm Low E 0.05 Polyurethane frame | Double | Plastic | Coated | No gas | 1.8 | Cast concrete 2000 | 0.989 | 1.15 | 2000 | 1000 | Perlite board expanded | 0 | 0.047 | 16 | 1260 | 1 | 2530000 | 726.7504 | 0.45745 | ZonWalInt_B_matrix | {'a1': 0.7094176986478069, 'a2': 0.176410487617417, 'a3': 0.12261881793449168, 'a4': 0.0, 'a5': 0.9991762041046814, 'a6': 0.0, 'a7': 1.792841920955521e-07, 'a8': 1.0805139730954412e-07, 'a9': 0.9980767159875928, 'b1': 0.0, 'b2': 0.00029784612109351883, 'b3': 5.297618500946285e-06, 'b4': 0.0008087411423262328, 'b5': 0.0, 'b6': 1.043346261811291e-07, 'b7': 0.0018436506684901995, 'b8': 0.00040855165825676274, 'b9': 7.442018757449177e-07} | 0.61504 | 0.16387 | 0.011059 | 6.0972 | 1.5772 | 0.66238 | 100.5294
EE-OFF-1945-1969-01 | EE | OFF | 1945 | 1969 | 01 | 3481.25 | 488.3303 | 6 | 580.2083 | 1327.1012 | 696.25 | 580.2083 | Precast concrete (dense) (exposed) | 0.995 | 1.5 | 2100 | 1000 | Perlite board expanded | 0 | 0.051 | 16 | 1260 | 1.2 | Brick fired clay 1280 | 0.98442 | 0.4225 | 1280 | 800 | Perlite board expanded | 0 | 0.051 | 16 | 1260 | 0.4 | Double glazed 16 mm Low E 0.05 Polyurethane frame | Double | Plastic | Coated | No gas | 1.4 | Cast concrete 2000 | 0.989 | 1.15 | 2000 | 1000 | Perlite board expanded | 0 | 0.047 | 16 | 1260 | 1 | 1700000 | 488.3303 | 0.25362 | ZonWalInt_B_matrix | {'a1': 0.7121637680196771, 'a2': 0.2769976071410107, 'a3': 0.013164412197664408, 'a4': 0.003844463979374719, 'a5': 0.9943768926559174, 'a6': 0.00047270195838772705, 'a7': 0.0, 'a8': 0.0, 'a9': 0.9991518911422635, 'b1': 0.0, 'b2': 0.0005430259585611086, 'b3': 5.329633590750803e-06, 'b4': 0.0012339300862335223, 'b5': 0.00019428237145812955, 'b6': 3.259908536434551e-07, 'b7': 0.000879381741616143, 'b8': 0.0, 'b9': 1.0968812152461783e-07} | 0.64368 | 0.16991 | 0.011283 | 6.7967 | 1.7721 | 0.83447 | 93.799
EE-OFF-1970-1979-01 | EE | OFF | 1970 | 1979 | 01 | 3481.25 | 687.9713 | 6 | 580.2083 | 1327.1012 | 696.25 | 580.2083 | Precast concrete (dense) (exposed) | 1.0493 | 1.5 | 2100 | 1000 | Perlite board expanded | 0 | 0.051 | 16 | 1260 | 1.15 | Brick fired clay 1280 | 0.98442 | 0.4225 | 1280 | 800 | Perlite board expanded | 0 | 0.051 | 16 | 1260 | 0.4 | Double glazed 16 mm Argon Low E 0.05 PVC two hollow chambers frame | Double | Plastic | Coated | Argon | 1.2 | Cast concrete 2000 | 0.989 | 1.15 | 2000 | 1000 | Perlite board expanded | 0 | 0.047 | 16 | 1260 | 1 | 2395000 | 687.9713 | 0.35336 | ZonWalInt_B_matrix | {'a1': 0.7100832988805863, 'a2': 0.20009102669018608, 'a3': 0.0994926475284808, 'a4': 0.0, 'a5': 0.9991182515149153, 'a6': 0.0, 'a7': 1.7298061559514347e-07, 'a8': 4.498421329519166e-08, 'a9': 0.9981004308516016, 'b1': 0.0, 'b2': 0.0005418298228010694, 'b3': 5.3197500323691195e-06, 'b4': 0.0008697652444078015, 'b5': 0.0, 'b6': 1.1252438571414511e-07, 'b7': 0.0017708918375039069, 'b8': 0.0005594466913287, 'b9': 8.865999966528381e-07} | 0.64493 | 0.16983 | 0.011308 | 6.833 | 1.7777 | 0.83752 | 88.8569
EE-OFF-1980-1989-01 | EE | OFF | 1980 | 1989 | 01 | 3481.25 | 726.7504 | 6 | 580.2083 | 1327.1012 | 696.25 | 580.2083 | Precast concrete (dense) (exposed) | 1.1086 | 1.5 | 2100 | 1000 | Perlite board expanded | 0 | 0.051 | 16 | 1260 | 1.1 | Brick fired clay 1280 | 0.98442 | 0.4225 | 1280 | 800 | Perlite board expanded | 0 | 0.051 | 16 | 1260 | 0.4 | Double glazed 16 mm Argon Low E 0.05 PVCthree hollow chambers frame | Double | Plastic | Coated | Argon | 1.1 | Cast concrete 2000 | 0.989 | 1.15 | 2000 | 1000 | Perlite board expanded | 0 | 0.047 | 16 | 1260 | 1 | 2530000 | 726.7504 | 0.32355 | ZonWalInt_B_matrix | {'a1': 0.7100828083304346, 'a2': 0.09791394619514675, 'a3': 0.20254434278511677, 'a4': 0.0, 'a5': 0.9980999636924964, 'a6': 9.208300192961266e-08, 'a7': 0.0, 'a8': 0.0, 'a9': 0.99911717090273, 'b1': 0.0, 'b2': 0.000541817294603678, 'b3': 5.319830888132831e-06, 'b4': 0.0017948442147690778, 'b5': 0.0005686052463129039, 'b6': 9.000485062058606e-07, 'b7': 0.000861453600490412, 'b8': 0.0, 'b9': 1.1156979667857273e-07} | 0.64493 | 0.16983 | 0.011309 | 6.8423 | 1.7799 | 0.83905 | 88.6027
EE-OFF-1990-1999-01 | EE | OFF | 1990 | 1999 | 01 | 3481.25 | 706.6427 | 6 | 580.2083 | 1327.1012 | 696.25 | 580.2083 | Precast concrete (dense) (exposed) | 1.245 | 1.5 | 2100 | 1000 | Perlite board expanded | 0 | 0.051 | 16 | 1260 | 1 | Brick fired clay 1280 | 0.98442 | 0.4225 | 1280 | 800 | Perlite board expanded | 0 | 0.051 | 16 | 1260 | 0.4 | Double glazed 16 mm Argon Low E 0.05 PVCthree hollow chambers frame | Double | Plastic | Coated | Argon | 1.1 | Cast concrete 2000 | 0.989 | 1.15 | 2000 | 1000 | Perlite board expanded | 0 | 0.047 | 16 | 1260 | 1 | 2460000 | 706.6427 | 0.26624 | ZonWalInt_B_matrix | {'a1': 0.7096214552090618, 'a2': 0.21804370386803784, 'a3': 0.08479192857405089, 'a4': 0.0, 'a5': 0.9990341471292183, 'a6': 0.0, 'a7': 3.651482648705023e-08, 'a8': 0.0, 'a9': 0.9981247942444809, 'b1': 0.0, 'b2': 0.0005420999339875991, 'b3': 5.328293776322896e-06, 'b4': 0.0009449553720238142, 'b5': 0.0, 'b6': 1.1548380074951547e-07, 'b7': 0.0017069892175909647, 'b8': 0.0006627408512118333, 'b9': 1.0214717629105868e-06} | 0.645 | 0.17026 | 0.011446 | 7.1598 | 1.8558 | 0.8929 | 88.6028
EE-OFF-2000-2010-01 | EE | OFF | 2000 | 2010 | 01 | 3481.25 | 336.0862 | 6 | 580.2083 | 1327.1012 | 696.25 | 580.2083 | Cast concrete 2000 | 1.4788 | 1.175 | 2000 | 1000 | Perlite board expanded | 0 | 0.051 | 16 | 1260 | 0.7 | Brick fired clay 1280 | 0.98442 | 0.4225 | 1280 | 800 | Perlite board expanded | 0 | 0.051 | 16 | 1260 | 0.4 | Double glazed 16 mm Argon Low E 0.05 PVCthree hollow chambers frame | Double | Plastic | Coated | Argon | 1.1 | Cast concrete 2000 | 0.989 | 1.15 | 2000 | 1000 | Perlite board expanded | 0 | 0.047 | 16 | 1260 | 1 | 1170000 | 336.0862 | 0.09401 | ZonWalInt_B_matrix | {'a1': 0.7218160476595049, 'a2': 9.164701840209176e-07, 'a3': 0.2803424238297329, 'a4': 3.6299987059269655e-07, 'a5': 0.9990242211509749, 'a6': 0.0, 'a7': 0.008634107406487432, 'a8': 0.000644355078127904, 'a9': 0.9893904330056917, 'b1': 8.208170009792379e-07, 'b2': 0.000574044731669023, 'b3': 5.284805221780855e-06, 'b4': 0.0010043548256936062, 'b5': 3.2394955384586736e-08, 'b6': 1.2249529383530945e-07, 'b7': 0.0012306609421680718, 'b8': 0.0001764887545916733, 'b9': 2.2725290417337555e-07} | 0.64582 | 0.17051 | 0.011501 | 7.077 | 1.8346 | 0.87291 | 88.3867
EE-OFF-2011-2021-01 | EE | OFF | 2011 | 2021 | 01 | 3481.25 | 327.4686 | 6 | 580.2083 | 1327.1012 | 696.25 | 580.2083 | Cast concrete 2000 | 1.4788 | 1.175 | 2000 | 1000 | Perlite board expanded | 0 | 0.051 | 16 | 1260 | 0.7 | Brick fired clay 1280 | 0.98442 | 0.4225 | 1280 | 800 | Perlite board expanded | 0 | 0.051 | 16 | 1260 | 0.4 | Double glazed 16 mm Argon Low E 0.05 PVCthree hollow chambers frame | Double | Plastic | Coated | Argon | 1.1 | Cast concrete 2000 | 0.989 | 1.15 | 2000 | 1000 | Perlite board expanded | 0 | 0.047 | 16 | 1260 | 1 | 1140000 | 327.4686 | 0.090654 | ZonWalInt_B_matrix | {'a1': 0.7025817879388949, 'a2': 0.2852434524671239, 'a3': 0.01418141218024996, 'a4': 0.0020447443080709765, 'a5': 0.9959693164360109, 'a6': 0.0005346419023540365, 'a7': 0.0, 'a8': 0.0, 'a9': 0.9990192653216836, 'b1': 0.0, 'b2': 0.0003027465481849633, 'b3': 5.336064610491446e-06, 'b4': 0.0013987909641340363, 'b5': 0.00017898691684482972, 'b6': 3.4113326861342744e-07, 'b7': 0.001011986243179785, 'b8': 0.0, 'b9': 1.234049399495333e-07} | 0.65695 | 0.17637 | 0.013283 | 6.1931 | 1.5777 | 0.63178 | 88.3869
EE-OFF-1850-1944-02 | EE | OFF | 1850 | 1944 | 02 | 3481.25 | 726.7504 | 6 | 580.2083 | 1327.1012 | 696.25 | 580.2083 | Precast concrete (dense) (exposed) | 0.6825 | 1.5 | 2100 | 1000 | Perlite board expanded | 0 | 0.047 | 16 | 1260 | 1.6 | Brick fired clay 1600 | 0.95617 | 0.5225 | 1600 | 800 | Perlite board expanded | 0 | 0.047 | 16 | 1260 | 0.5 | Double glazed 12 mm Low E 0.05 Aluminium thermal break 4 mm thick frame | Double | Aluminium | Coated | No gas | 1.8 | Cast concrete 2000 | 0.989 | 1.15 | 2000 | 1000 | Perlite board expanded | 0 | 0.047 | 16 | 1260 | 1 | 2530000 | 726.7504 | 0.45745 | ZonWalInt_B_matrix | {'a1': 0.7064993962927669, 'a2': 0.13385861112008784, 'a3': 0.16703749776076837, 'a4': 1.4933471244611012e-08, 'a5': 0.9979825586786137, 'a6': 1.477384662655657e-07, 'a7': 0.0, 'a8': 0.0, 'a9': 0.9992099667836508, 'b1': 0.0, 'b2': 0.000296423021452963, 'b3': 5.347101374820141e-06, 'b4': 0.0019811738554503587, 'b5': 0.00036794443000441834, 'b6': 6.780204458840054e-07, 'b7': 0.0007658730524517303, 'b8': 0.0, 'b9': 1.0969395337651777e-07} | 0.59607 | 0.15949 | 0.010987 | 5.4853 | 1.4098 | 0.53775 | 104.6905
EE-OFF-1945-1969-02 | EE | OFF | 1945 | 1969 | 02 | 3481.25 | 488.3303 | 6 | 580.2083 | 1327.1012 | 696.25 | 580.2083 | Precast concrete (dense) (exposed) | 0.995 | 1.5 | 2100 | 1000 | Perlite board expanded | 0 | 0.051 | 16 | 1260 | 1.2 | Brick fired clay 1280 | 0.98442 | 0.4225 | 1280 | 800 | Perlite board expanded | 0 | 0.051 | 16 | 1260 | 0.4 | Double glazed 16 mm Low E 0.05 Aluminium thermal break 20 mm thick frame | Double | Aluminium | Coated | No gas | 1.4 | Cast concrete 2000 | 0.989 | 1.15 | 2000 | 1000 | Perlite board expanded | 0 | 0.047 | 16 | 1260 | 1 | 1700000 | 488.3303 | 0.25362 | ZonWalInt_B_matrix | {'a1': 0.7065104970027002, 'a2': 0.16706680285188047, 'a3': 0.13382029011432892, 'a4': 0.0, 'a5': 0.9992098795657262, 'a6': 0.0, 'a7': 1.6574710890929726e-07, 'a8': 1.5071185454815526e-07, 'a9': 0.9979824681930957, 'b1': 0.0, 'b2': 0.00029638504696487836, 'b3': 5.347039695631167e-06, 'b4': 0.0007658952939739889, 'b5': 0.0, 'b6': 1.0978437782079102e-07, 'b7': 0.0019811897344122883, 'b8': 0.0003680194599272925, 'b9': 6.780379213169466e-07} | 0.59609 | 0.15951 | 0.01099 | 5.4759 | 1.4076 | 0.53656 | 97.8051
EE-OFF-1970-1979-02 | EE | OFF | 1970 | 1979 | 02 | 3481.25 | 687.9713 | 6 | 580.2083 | 1327.1012 | 696.25 | 580.2083 | Precast concrete (dense) (exposed) | 1.0493 | 1.5 | 2100 | 1000 | Perlite board expanded | 0 | 0.051 | 16 | 1260 | 1.15 | Brick fired clay 1280 | 0.98442 | 0.4225 | 1280 | 800 | Perlite board expanded | 0 | 0.051 | 16 | 1260 | 0.4 | Double glazed 16 mm Low E 0.05 Aluminium thermal break 20 mm thick frame | Double | Aluminium | Coated | No gas | 1.4 | Cast concrete 2000 | 0.989 | 1.15 | 2000 | 1000 | Perlite board expanded | 0 | 0.047 | 16 | 1260 | 1 | 2395000 | 687.9713 | 0.35336 | ZonWalInt_B_matrix | {'a1': 0.7065104970027002, 'a2': 0.16706680285188047, 'a3': 0.13382029011432892, 'a4': 0.0, 'a5': 0.9992098795657262, 'a6': 0.0, 'a7': 1.6574710890929726e-07, 'a8': 1.5071185454815526e-07, 'a9': 0.9979824681930957, 'b1': 0.0, 'b2': 0.00029638504696487836, 'b3': 5.347039695631167e-06, 'b4': 0.0007658952939739889, 'b5': 0.0, 'b6': 1.0978437782079102e-07, 'b7': 0.0019811897344122883, 'b8': 0.0003680194599272925, 'b9': 6.780379213169466e-07} | 0.59609 | 0.15951 | 0.01099 | 5.4759 | 1.4076 | 0.53656 | 97.8045
EE-OFF-1980-1989-02 | EE | OFF | 1980 | 1989 | 02 | 3481.25 | 726.7504 | 6 | 580.2083 | 1327.1012 | 696.25 | 580.2083 | Precast concrete (dense) (exposed) | 1.1086 | 1.5 | 2100 | 1000 | Perlite board expanded | 0 | 0.051 | 16 | 1260 | 1.1 | Brick fired clay 1280 | 0.98442 | 0.4225 | 1280 | 800 | Perlite board expanded | 0 | 0.051 | 16 | 1260 | 0.4 | Double glazed 16 mm Low E 0.05 Aluminium thermal break 20 mm thick frame | Double | Aluminium | Coated | No gas | 1.4 | Cast concrete 2000 | 0.989 | 1.15 | 2000 | 1000 | Perlite board expanded | 0 | 0.047 | 16 | 1260 | 1 | 2530000 | 726.7504 | 0.32355 | ZonWalInt_B_matrix | {'a1': 0.7064993962927669, 'a2': 0.13385861112008784, 'a3': 0.16703749776076837, 'a4': 1.4933471244611012e-08, 'a5': 0.9979825586786137, 'a6': 1.477384662655657e-07, 'a7': 0.0, 'a8': 0.0, 'a9': 0.9992099667836508, 'b1': 0.0, 'b2': 0.000296423021452963, 'b3': 5.347101374820141e-06, 'b4': 0.0019811738554503587, 'b5': 0.00036794443000441834, 'b6': 6.780204458840054e-07, 'b7': 0.0007658730524517303, 'b8': 0.0, 'b9': 1.0969395337651777e-07} | 0.59607 | 0.15949 | 0.010987 | 5.4853 | 1.4098 | 0.53775 | 97.8045
EE-OFF-1990-1999-02 | EE | OFF | 1990 | 1999 | 02 | 3481.25 | 706.6427 | 6 | 580.2083 | 1327.1012 | 696.25 | 580.2083 | Precast concrete (dense) (exposed) | 1.245 | 1.5 | 2100 | 1000 | Perlite board expanded | 0 | 0.051 | 16 | 1260 | 1 | Brick fired clay 1280 | 0.98442 | 0.4225 | 1280 | 800 | Perlite board expanded | 0 | 0.051 | 16 | 1260 | 0.4 | Double glazed 16 mm Low E 0.05 Aluminium thermal break 20 mm thick frame | Double | Aluminium | Coated | No gas | 1.4 | Cast concrete 2000 | 0.989 | 1.15 | 2000 | 1000 | Perlite board expanded | 0 | 0.047 | 16 | 1260 | 1 | 2460000 | 706.6427 | 0.26624 | ZonWalInt_B_matrix | {'a1': 0.7124887851544881, 'a2': 0.00844382353460703, 'a3': 0.2808976229855322, 'a4': 0.0, 'a5': 0.9991333277792535, 'a6': 0.0, 'a7': 0.006095004991467747, 'a8': 0.00044407006202111624, 'a9': 0.9920123724085367, 'b1': 0.0, 'b2': 0.00029567817073948967, 'b3': 5.349605109833338e-06, 'b4': 0.0008920926742123643, 'b5': 0.0, 'b6': 1.227797613689183e-07, 'b7': 0.0013749636228934832, 'b8': 0.0001708721141937286, 'b9': 2.735305585966866e-07} | 0.59901 | 0.1604 | 0.011126 | 5.7717 | 1.4785 | 0.58016 | 97.8051
EE-OFF-2000-2010-02 | EE | OFF | 2000 | 2010 | 02 | 3481.25 | 336.0862 | 6 | 580.2083 | 1327.1012 | 696.25 | 580.2083 | Cast concrete 2000 | 1.4788 | 1.175 | 2000 | 1000 | Perlite board expanded | 0 | 0.051 | 16 | 1260 | 0.7 | Brick fired clay 1280 | 0.98442 | 0.4225 | 1280 | 800 | Perlite board expanded | 0 | 0.051 | 16 | 1260 | 0.4 | Double glazed 16 mm Low E 0.05 Aluminium thermal break 20 mm thick frame | Double | Aluminium | Coated | No gas | 1.4 | Cast concrete 2000 | 0.989 | 1.15 | 2000 | 1000 | Perlite board expanded | 0 | 0.047 | 16 | 1260 | 1 | 1170000 | 336.0862 | 0.09401 | ZonWalInt_B_matrix | {'a1': 0.706492808906478, 'a2': 0.17455352951354322, 'a3': 0.125749667618439, 'a4': 0.0, 'a5': 0.9991347061713743, 'a6': 0.0, 'a7': 1.1580274348986242e-07, 'a8': 8.703726622933934e-08, 'a9': 0.9980087824908768, 'b1': 0.0, 'b2': 0.00029568459517581195, 'b3': 5.3494814888781715e-06, 'b4': 0.0008375683139252858, 'b5': 0.0, 'b6': 1.1510753205785284e-07, 'b7': 0.001968767311827032, 'b8': 0.0003958181015887718, 'b9': 7.145350498539927e-07} | 0.59916 | 0.16043 | 0.011129 | 5.7808 | 1.4801 | 0.57997 | 97.5868
EE-OFF-2011-2021-02 | EE | OFF | 2011 | 2021 | 02 | 3481.25 | 327.4686 | 6 | 580.2083 | 1327.1012 | 696.25 | 580.2083 | Cast concrete 2000 | 1.4788 | 1.175 | 2000 | 1000 | Perlite board expanded | 0 | 0.051 | 16 | 1260 | 0.7 | Brick fired clay 1280 | 0.98442 | 0.4225 | 1280 | 800 | Perlite board expanded | 0 | 0.051 | 16 | 1260 | 0.4 | Double glazed 16 mm Low E 0.05 Aluminium thermal break 20 mm thick frame | Double | Aluminium | Coated | No gas | 1.4 | Cast concrete 2000 | 0.989 | 1.15 | 2000 | 1000 | Perlite board expanded | 0 | 0.047 | 16 | 1260 | 1 | 1140000 | 327.4686 | 0.090654 | ZonWalInt_B_matrix | {'a1': 0.7113198406122138, 'a2': 0.0036347826995857782, 'a3': 0.2841109980007199, 'a4': 1.2145387716547649e-05, 'a5': 0.9990958496236646, 'a6': 1.2119833598320863e-05, 'a7': 0.006019533752585532, 'a8': 0.0009272511169527034, 'a9': 0.9907745651482623, 'b1': 0.0, 'b2': 7.28544933049542e-05, 'b3': 1.948100358421869e-05, 'b4': 0.0008965099365700554, 'b5': 5.840172037882859e-05, 'b6': 2.559117336374227e-07, 'b7': 0.0022807272657677656, 'b8': 5.7283152931562915e-05, 'b9': 5.167568883086143e-07} | 1.6601 | 0.41149 | 0.069605 | 4.4335 | 1.0257 | 0.2343 | 97.5879
EE-TRA-1850-1944-01 | EE | TRA | 1850 | 1944 | 01 | 814.5 | 1602.2099 | 1 | 814.5 | 358.8272 | 40.725 | 814.5 | Precast concrete (dense) (exposed) | 0.6825 | 1.5 | 2100 | 1000 | Perlite board expanded | 0 | 0.047 | 16 | 1260 | 1.6 | Brick fired clay 1600 | 0.95617 | 0.5225 | 1600 | 800 | Perlite board expanded | 0 | 0.047 | 16 | 1260 | 0.5 | Double glazed 9 mm Low E 0.05 Polyurethane frame | Double | Plastic | Coated | No gas | 1.8 | Cast concrete 2000 | 0.989 | 1.15 | 2000 | 1000 | Perlite board expanded | 0 | 0.047 | 16 | 1260 | 1 | 1305000 | 1602.2099 | 0.26123 | ZonWalInt_B_matrix | {'a1': 0.713050585607371, 'a2': 0.013066936643395968, 'a3': 0.27299176082866466, 'a4': 1.3834169873685946e-05, 'a5': 0.9991204054439442, 'a6': 1.3352229384520571e-05, 'a7': 0.005478495425042446, 'a8': 0.0008111076798909479, 'a9': 0.9913919547423018, 'b1': 0.0, 'b2': 6.964074543395548e-05, 'b3': 1.9534443520636412e-05, 'b4': 0.0008671695825797938, 'b5': 5.620322359211814e-05, 'b6': 2.5933963981406913e-07, 'b7': 0.0023169961144678783, 'b8': 5.8988986146287796e-05, 'b9': 5.932178048754731e-07} | 1.6247 | 0.40219 | 0.066435 | 4.4816 | 1.0388 | 0.24323 | 266.2777
EE-TRA-1945-1969-01 | EE | TRA | 1945 | 1969 | 01 | 814.5 | 1461.019 | 1 | 814.5 | 358.8272 | 40.725 | 814.5 | Precast concrete (dense) (exposed) | 0.995 | 1.5 | 2100 | 1000 | Perlite board expanded | 0 | 0.051 | 16 | 1260 | 1.2 | Brick fired clay 1280 | 0.98442 | 0.4225 | 1280 | 800 | Perlite board expanded | 0 | 0.051 | 16 | 1260 | 0.4 | Double glazed 16 mm Low E 0.05 Polyurethane frame | Double | Plastic | Coated | No gas | 1.4 | Cast concrete 2000 | 0.989 | 1.15 | 2000 | 1000 | Perlite board expanded | 0 | 0.047 | 16 | 1260 | 1 | 1190000 | 1461.019 | 0.24176 | ZonWalInt_B_matrix | {'a1': 0.7126579158633444, 'a2': 0.2779354961877646, 'a3': 0.008524051214613087, 'a4': 0.00431226863241468, 'a5': 0.9924802317724689, 'a6': 0.0009312485085938251, 'a7': 1.4451497503286773e-05, 'a8': 1.4189766473807091e-05, 'a9': 0.9991094053229028, 'b1': 0.0, 'b2': 0.00013127226827863736, 'b3': 1.9501146019934505e-05, 'b4': 0.002271122370454322, 'b5': 6.063709843347447e-05, 'b6': 6.59808925245672e-07, 'b7': 0.0008778068716891573, 'b8': 5.655555193168178e-05, 'b9': 2.5909133194089064e-07} | 1.6293 | 0.40308 | 0.066597 | 4.5757 | 1.0599 | 0.25057 | 259.1566
EE-TRA-1970-1979-01 | EE | TRA | 1970 | 1979 | 01 | 814.5 | 1329.0362 | 1 | 814.5 | 358.8272 | 40.725 | 814.5 | Precast concrete (dense) (exposed) | 1.0493 | 1.5 | 2100 | 1000 | Perlite board expanded | 0 | 0.051 | 16 | 1260 | 1.15 | Brick fired clay 1280 | 0.98442 | 0.4225 | 1280 | 800 | Perlite board expanded | 0 | 0.051 | 16 | 1260 | 0.4 | Double glazed 16 mm Argon Low E 0.05 PVC two hollow chambers frame | Double | Plastic | Coated | Argon | 1.2 | Cast concrete 2000 | 0.989 | 1.15 | 2000 | 1000 | Perlite board expanded | 0 | 0.047 | 16 | 1260 | 1 | 1082500 | 1329.0362 | 0.21319 | ZonWalInt_B_matrix | {'a1': 0.7148760701108701, 'a2': 0.2789619697930668, 'a3': 0.005264895458559226, 'a4': 0.006764632474389675, 'a5': 0.989998032707788, 'a6': 0.000964232679182943, 'a7': 1.4475443674210287e-05, 'a8': 1.4380859852603401e-05, 'a9': 0.9991046309764237, 'b1': 0.0, 'b2': 0.000130941311467216, 'b3': 1.9521477190264067e-05, 'b4': 0.0022763298776759043, 'b5': 6.0255057834991365e-05, 'b6': 4.888307944634365e-07, 'b7': 0.0008825957511213111, 'b8': 5.7817405842820646e-05, 'b9': 2.588071222355584e-07} | 1.6273 | 0.40261 | 0.066484 | 4.6242 | 1.0712 | 0.25648 | 257.8603
EE-TRA-1980-1989-01 | EE | TRA | 1980 | 1989 | 01 | 814.5 | 1322.8975 | 1 | 814.5 | 358.8272 | 40.725 | 814.5 | Precast concrete (dense) (exposed) | 1.1086 | 1.5 | 2100 | 1000 | Perlite board expanded | 0 | 0.051 | 16 | 1260 | 1.1 | Brick fired clay 1280 | 0.98442 | 0.4225 | 1280 | 800 | Perlite board expanded | 0 | 0.051 | 16 | 1260 | 0.4 | Double glazed 16 mm Argon Low E 0.05 PVCthree hollow chambers frame | Double | Plastic | Coated | Argon | 1.1 | Cast concrete 2000 | 0.989 | 1.15 | 2000 | 1000 | Perlite board expanded | 0 | 0.047 | 16 | 1260 | 1 | 1077500 | 1322.8975 | 0.19539 | ZonWalInt_B_matrix | {'a1': 0.7148760701108701, 'a2': 0.2789619697930668, 'a3': 0.005264895458559226, 'a4': 0.006764632474389675, 'a5': 0.989998032707788, 'a6': 0.000964232679182943, 'a7': 1.4475443674210287e-05, 'a8': 1.4380859852603401e-05, 'a9': 0.9991046309764237, 'b1': 0.0, 'b2': 0.000130941311467216, 'b3': 1.9521477190264067e-05, 'b4': 0.0022763298776759043, 'b5': 6.0255057834991365e-05, 'b6': 4.888307944634365e-07, 'b7': 0.0008825957511213111, 'b8': 5.7817405842820646e-05, 'b9': 2.588071222355584e-07} | 1.6273 | 0.40261 | 0.066484 | 4.6242 | 1.0712 | 0.25648 | 257.771
EE-TRA-1990-1999-01 | EE | TRA | 1990 | 1999 | 01 | 814.5 | 1350.5218 | 1 | 814.5 | 358.8272 | 40.725 | 814.5 | Precast concrete (dense) (exposed) | 1.245 | 1.5 | 2100 | 1000 | Perlite board expanded | 0 | 0.051 | 16 | 1260 | 1 | Brick fired clay 1280 | 0.98442 | 0.4225 | 1280 | 800 | Perlite board expanded | 0 | 0.051 | 16 | 1260 | 0.4 | Double glazed 16 mm Argon Low E 0.05 PVCthree hollow chambers frame | Double | Plastic | Coated | Argon | 1.1 | Cast concrete 2000 | 0.989 | 1.15 | 2000 | 1000 | Perlite board expanded | 0 | 0.047 | 16 | 1260 | 1 | 1100000 | 1350.5218 | 0.18231 | ZonWalInt_B_matrix | {'a1': 0.7174986950464914, 'a2': 0.27255580240335014, 'a3': 0.00907891447877072, 'a4': 0.004115000395925777, 'a5': 0.9935705723269568, 'a6': 0.0, 'a7': 0.011358790938667773, 'a8': 0.0, 'a9': 0.9867991288673056, 'b1': 0.0, 'b2': 0.00013398063912640104, 'b3': 1.93369059172884e-05, 'b4': 0.0023201437738155557, 'b5': 6.525690916275627e-05, 'b6': 7.060967832083038e-07, 'b7': 0.0010085211763440779, 'b8': 7.341557740097115e-05, 'b9': 2.5003447338277127e-07} | 3.2321 | 0.77457 | 0.20986 | 2.0197 | 0.51723 | 0.097296 | 257.771
EE-TRA-2000-2010-01 | EE | TRA | 2000 | 2010 | 01 | 814.5 | 1473.2965 | 1 | 814.5 | 358.8272 | 40.725 | 814.5 | Cast concrete 2000 | 1.4788 | 1.175 | 2000 | 1000 | Perlite board expanded | 0 | 0.051 | 16 | 1260 | 0.7 | Brick fired clay 1280 | 0.98442 | 0.4225 | 1280 | 800 | Perlite board expanded | 0 | 0.051 | 16 | 1260 | 0.4 | Double glazed 16 mm Argon Low E 0.05 PVCthree hollow chambers frame | Double | Plastic | Coated | Argon | 1.1 | Cast concrete 2000 | 0.989 | 1.15 | 2000 | 1000 | Perlite board expanded | 0 | 0.047 | 16 | 1260 | 1 | 1200000 | 1473.2965 | 0.18485 | ZonWalInt_B_matrix | {'a1': 0.7204574063108619, 'a2': 0.2757488044492593, 'a3': 0.0029025675214742787, 'a4': 0.00696690457819961, 'a5': 0.9900468238937637, 'a6': 0.0006726353486636961, 'a7': 6.349232940874468e-06, 'a8': 6.3547464653184046e-06, 'a9': 0.999008704792676, 'b1': 0.0, 'b2': 0.00013408684424910693, 'b3': 1.933496703426428e-05, 'b4': 0.0023158208929230165, 'b5': 6.47097267284924e-05, 'b6': 4.975125929192424e-07, 'b7': 0.0010059721031674819, 'b8': 7.300612975260486e-05, 'b9': 2.4971665385226663e-07} | 1.6767 | 0.41343 | 0.069162 | 4.7889 | 1.106 | 0.26722 | 256.7257
EE-TRA-2011-2021-01 | EE | TRA | 2011 | 2021 | 01 | 814.5 | 1461.019 | 1 | 814.5 | 358.8272 | 40.725 | 814.5 | Cast concrete 2000 | 1.4788 | 1.175 | 2000 | 1000 | Perlite board expanded | 0 | 0.051 | 16 | 1260 | 0.7 | Brick fired clay 1280 | 0.98442 | 0.4225 | 1280 | 800 | Perlite board expanded | 0 | 0.051 | 16 | 1260 | 0.4 | Double glazed 16 mm Argon Low E 0.05 PVCthree hollow chambers frame | Double | Plastic | Coated | Argon | 1.1 | Cast concrete 2000 | 0.989 | 1.15 | 2000 | 1000 | Perlite board expanded | 0 | 0.047 | 16 | 1260 | 1 | 1190000 | 1461.019 | 0.17709 | ZonWalInt_B_matrix | {'a1': 0.7103195927480775, 'a2': 0.2849553557931925, 'a3': 0.0037476178155997283, 'a4': 0.006347951122154197, 'a5': 0.9903917236542952, 'a6': 0.0009652249989482923, 'a7': 1.3728738373169135e-05, 'a8': 1.3709809090897327e-05, 'a9': 0.9990835783906201, 'b1': 0.0, 'b2': 7.783216181300831e-05, 'b3': 1.9567254298043436e-05, 'b4': 0.0022995485828347486, 'b5': 5.553094373947741e-05, 'b6': 4.959811575016362e-07, 'b7': 0.0009059037191019145, 'b8': 6.562489621111076e-05, 'b9': 2.5085823238708887e-07} | 1.6457 | 0.4087 | 0.069186 | 4.628 | 1.0703 | 0.2557 | 256.7279
EE-TRA-1850-1944-02 | EE | TRA | 1850 | 1944 | 02 | 814.5 | 1602.2099 | 1 | 814.5 | 358.8272 | 40.725 | 814.5 | Precast concrete (dense) (exposed) | 0.6825 | 1.5 | 2100 | 1000 | Perlite board expanded | 0 | 0.047 | 16 | 1260 | 1.6 | Brick fired clay 1600 | 0.95617 | 0.5225 | 1600 | 800 | Perlite board expanded | 0 | 0.047 | 16 | 1260 | 0.5 | Double glazed 12 mm Low E 0.05 Aluminium thermal break 4 mm thick frame | Double | Aluminium | Coated | No gas | 1.8 | Cast concrete 2000 | 0.989 | 1.15 | 2000 | 1000 | Perlite board expanded | 0 | 0.047 | 16 | 1260 | 1 | 1305000 | 1602.2099 | 0.26123 | ZonWalInt_B_matrix | {'a1': 0.7122912166297938, 'a2': 0.003970458722465794, 'a3': 0.2828018439358478, 'a4': 1.8182828388157078e-05, 'a5': 0.9991069182491666, 'a6': 1.8161608877842938e-05, 'a7': 0.006098903430402812, 'a8': 0.001084447788342873, 'a9': 0.9905221328261417, 'b1': 0.0, 'b2': 7.265030465194908e-05, 'b3': 1.96227502592734e-05, 'b4': 0.0008714108379440532, 'b5': 6.362900974369425e-05, 'b6': 2.539457599834713e-07, 'b7': 0.0022974343061273788, 'b8': 5.7447363970441243e-05, 'b9': 5.322249917767845e-07} | 1.6117 | 0.39966 | 0.066073 | 4.7238 | 1.0949 | 0.27143 | 267.4154
EE-TRA-1945-1969-02 | EE | TRA | 1945 | 1969 | 02 | 814.5 | 1461.019 | 1 | 814.5 | 358.8272 | 40.725 | 814.5 | Precast concrete (dense) (exposed) | 0.995 | 1.5 | 2100 | 1000 | Perlite board expanded | 0 | 0.051 | 16 | 1260 | 1.2 | Brick fired clay 1280 | 0.98442 | 0.4225 | 1280 | 800 | Perlite board expanded | 0 | 0.051 | 16 | 1260 | 0.4 | Double glazed 16 mm Low E 0.05 Aluminium thermal break 20 mm thick frame | Double | Aluminium | Coated | No gas | 1.4 | Cast concrete 2000 | 0.989 | 1.15 | 2000 | 1000 | Perlite board expanded | 0 | 0.047 | 16 | 1260 | 1 | 1190000 | 1461.019 | 0.24176 | ZonWalInt_B_matrix | {'a1': 0.7129161121724885, 'a2': 0.2820823969330242, 'a3': 0.004060341503279487, 'a4': 0.006635564051627282, 'a5': 0.9899924436497992, 'a6': 0.00107476766601156, 'a7': 1.8112042529684e-05, 'a8': 1.8091279342568408e-05, 'a9': 0.999108233435807, 'b1': 0.0, 'b2': 7.214537793077213e-05, 'b3': 1.9618210717811327e-05, 'b4': 0.002302138995680231, 'b5': 5.742667677804355e-05, 'b6': 4.959266783004856e-07, 'b7': 0.0008701566400009673, 'b8': 6.318917365720367e-05, 'b9': 2.5422947302169655e-07} | 1.6118 | 0.39964 | 0.066046 | 4.7057 | 1.0908 | 0.26953 | 260.2771
EE-TRA-1970-1979-02 | EE | TRA | 1970 | 1979 | 02 | 814.5 | 1329.0362 | 1 | 814.5 | 358.8272 | 40.725 | 814.5 | Precast concrete (dense) (exposed) | 1.0493 | 1.5 | 2100 | 1000 | Perlite board expanded | 0 | 0.051 | 16 | 1260 | 1.15 | Brick fired clay 1280 | 0.98442 | 0.4225 | 1280 | 800 | Perlite board expanded | 0 | 0.051 | 16 | 1260 | 0.4 | Double glazed 16 mm Low E 0.05 Aluminium thermal break 20 mm thick frame | Double | Aluminium | Coated | No gas | 1.4 | Cast concrete 2000 | 0.989 | 1.15 | 2000 | 1000 | Perlite board expanded | 0 | 0.047 | 16 | 1260 | 1 | 1082500 | 1329.0362 | 0.21319 | ZonWalInt_B_matrix | {'a1': 0.7129161121724885, 'a2': 0.2820823969330242, 'a3': 0.004060341503279487, 'a4': 0.006635564051627282, 'a5': 0.9899924436497992, 'a6': 0.00107476766601156, 'a7': 1.8112042529684e-05, 'a8': 1.8091279342568408e-05, 'a9': 0.999108233435807, 'b1': 0.0, 'b2': 7.214537793077213e-05, 'b3': 1.9618210717811327e-05, 'b4': 0.002302138995680231, 'b5': 5.742667677804355e-05, 'b6': 4.959266783004856e-07, 'b7': 0.0008701566400009673, 'b8': 6.318917365720367e-05, 'b9': 2.5422947302169655e-07} | 1.6118 | 0.39964 | 0.066046 | 4.7057 | 1.0908 | 0.26953 | 260.2777
EE-TRA-1980-1989-02 | EE | TRA | 1980 | 1989 | 02 | 814.5 | 1322.8975 | 1 | 814.5 | 358.8272 | 40.725 | 814.5 | Precast concrete (dense) (exposed) | 1.1086 | 1.5 | 2100 | 1000 | Perlite board expanded | 0 | 0.051 | 16 | 1260 | 1.1 | Brick fired clay 1280 | 0.98442 | 0.4225 | 1280 | 800 | Perlite board expanded | 0 | 0.051 | 16 | 1260 | 0.4 | Double glazed 16 mm Low E 0.05 Aluminium thermal break 20 mm thick frame | Double | Aluminium | Coated | No gas | 1.4 | Cast concrete 2000 | 0.989 | 1.15 | 2000 | 1000 | Perlite board expanded | 0 | 0.047 | 16 | 1260 | 1 | 1077500 | 1322.8975 | 0.19539 | ZonWalInt_B_matrix | {'a1': 0.7129161121724885, 'a2': 0.2820823969330242, 'a3': 0.004060341503279487, 'a4': 0.006635564051627282, 'a5': 0.9899924436497992, 'a6': 0.00107476766601156, 'a7': 1.8112042529684e-05, 'a8': 1.8091279342568408e-05, 'a9': 0.999108233435807, 'b1': 0.0, 'b2': 7.214537793077213e-05, 'b3': 1.9618210717811327e-05, 'b4': 0.002302138995680231, 'b5': 5.742667677804355e-05, 'b6': 4.959266783004856e-07, 'b7': 0.0008701566400009673, 'b8': 6.318917365720367e-05, 'b9': 2.5422947302169655e-07} | 1.6118 | 0.39964 | 0.066046 | 4.7057 | 1.0908 | 0.26953 | 260.2777
EE-TRA-1990-1999-02 | EE | TRA | 1990 | 1999 | 02 | 814.5 | 1350.5218 | 1 | 814.5 | 358.8272 | 40.725 | 814.5 | Precast concrete (dense) (exposed) | 1.245 | 1.5 | 2100 | 1000 | Perlite board expanded | 0 | 0.051 | 16 | 1260 | 1 | Brick fired clay 1280 | 0.98442 | 0.4225 | 1280 | 800 | Perlite board expanded | 0 | 0.051 | 16 | 1260 | 0.4 | Double glazed 16 mm Low E 0.05 Aluminium thermal break 20 mm thick frame | Double | Aluminium | Coated | No gas | 1.4 | Cast concrete 2000 | 0.989 | 1.15 | 2000 | 1000 | Perlite board expanded | 0 | 0.047 | 16 | 1260 | 1 | 1100000 | 1350.5218 | 0.18231 | ZonWalInt_B_matrix | {'a1': 0.7182480471820204, 'a2': 0.27777395932016774, 'a3': 0.0030491846699328114, 'a4': 0.006191202438624795, 'a5': 0.9907291732496061, 'a6': 0.0007403063768834001, 'a7': 8.304224653427296e-06, 'a8': 8.302915624481728e-06, 'a9': 0.9990291624273161, 'b1': 0.0, 'b2': 7.720056845727803e-05, 'b3': 1.940896886233838e-05, 'b4': 0.002340900283057299, 'b5': 6.230523702654576e-05, 'b6': 5.497891664384448e-07, 'b7': 0.0009781587394709797, 'b8': 7.656370000769381e-05, 'b9': 2.488433204057892e-07} | 1.6645 | 0.41044 | 0.068288 | 4.7986 | 1.1091 | 0.27331 | 260.2777
EE-TRA-2000-2010-02 | EE | TRA | 2000 | 2010 | 02 | 814.5 | 1473.2965 | 1 | 814.5 | 358.8272 | 40.725 | 814.5 | Cast concrete 2000 | 1.4788 | 1.175 | 2000 | 1000 | Perlite board expanded | 0 | 0.051 | 16 | 1260 | 0.7 | Brick fired clay 1280 | 0.98442 | 0.4225 | 1280 | 800 | Perlite board expanded | 0 | 0.051 | 16 | 1260 | 0.4 | Double glazed 16 mm Low E 0.05 Aluminium thermal break 20 mm thick frame | Double | Aluminium | Coated | No gas | 1.4 | Cast concrete 2000 | 0.989 | 1.15 | 2000 | 1000 | Perlite board expanded | 0 | 0.047 | 16 | 1260 | 1 | 1200000 | 1473.2965 | 0.18485 | ZonWalInt_B_matrix | {'a1': 0.7191896610124232, 'a2': 0.0026475769673659673, 'a3': 0.2772276947640986, 'a4': 7.382703667222443e-06, 'a5': 0.9990286272281845, 'a6': 7.380860228638708e-06, 'a7': 0.007096989597957091, 'a8': 0.0007450295394777183, 'a9': 0.9898161916887012, 'b1': 0.0, 'b2': 7.757525918463274e-05, 'b3': 1.9407232485764583e-05, 'b4': 0.0009804754130246249, 'b5': 7.618259912277132e-05, 'b6': 2.5036098207670057e-07, 'b7': 0.0023467160602163623, 'b8': 6.242457136151048e-05, 'b9': 4.871267157747877e-07} | 1.6646 | 0.41045 | 0.068284 | 4.7899 | 1.1072 | 0.27248 | 259.2366
EE-TRA-2011-2021-02 | EE | TRA | 2011 | 2021 | 02 | 814.5 | 1461.019 | 1 | 814.5 | 358.8272 | 40.725 | 814.5 | Cast concrete 2000 | 1.4788 | 1.175 | 2000 | 1000 | Perlite board expanded | 0 | 0.051 | 16 | 1260 | 0.7 | Brick fired clay 1280 | 0.98442 | 0.4225 | 1280 | 800 | Perlite board expanded | 0 | 0.051 | 16 | 1260 | 0.4 | Double glazed 16 mm Low E 0.05 Aluminium thermal break 20 mm thick frame | Double | Aluminium | Coated | No gas | 1.4 | Cast concrete 2000 | 0.989 | 1.15 | 2000 | 1000 | Perlite board expanded | 0 | 0.047 | 16 | 1260 | 1 | 1190000 | 1461.019 | 0.17709 | ZonWalInt_B_matrix | {'a1': 0.8183749907959793, 'a2': 0.003640856518824705, 'a3': 0.17810003836038718, 'a4': 3.24780390822421e-05, 'a5': 0.9995350509709799, 'a6': 3.207631248728722e-05, 'a7': 0.008998903006149426, 'a8': 0.0014318082190522103, 'a9': 0.9873597189298158, 'b1': 2.399897085194474e-05, 'b2': 0.0002686143015400405, 'b3': 1.0882127289295789e-06, 'b4': 0.00040352038119234607, 'b5': 5.262184745251733e-06, 'b6': 1.5595369088236273e-08, 'b7': 0.0021842630426139823, 'b8': 0.00013732072827782335, 'b9': 3.820217246469224e-08} | 1.1172 | 0.2834 | 0.031822 | 2.3976 | 0.6256 | 0.12908 | 259.2302
EE-EDU-1850-1944-01 | EE | EDU | 1850 | 1944 | 01 | 15813 | 86.1 | 2 | 7906.5 | 117.7681 | 2371.95 | 7906.5 | Precast concrete (dense) (exposed) | 0.6825 | 1.5 | 2100 | 1000 | Perlite board expanded | 0 | 0.047 | 16 | 1260 | 1.6 | Brick fired clay 1600 | 0.95617 | 0.5225 | 1600 | 800 | Perlite board expanded | 0 | 0.047 | 16 | 1260 | 0.5 | Double glazed 9 mm Low E 0.05 Polyurethane frame | Double | Plastic | Coated | No gas | 1.8 | Cast concrete 2000 | 0.989 | 1.15 | 2000 | 1000 | Perlite board expanded | 0 | 0.047 | 16 | 1260 | 1 | 1361500 | 86.1 | 0.15639 | ZonWalInt_B_matrix | {'a1': 0.8114486696277928, 'a2': 0.0969149769724151, 'a3': 0.09563660543554564, 'a4': 1.958151148699447e-07, 'a5': 0.9964697961551086, 'a6': 5.442648670230984e-07, 'a7': 0.0, 'a8': 0.0, 'a9': 0.999549254926285, 'b1': 0.0, 'b2': 0.0002622439978726474, 'b3': 1.0825894342083862e-06, 'b4': 0.003530362574439506, 'b5': 0.0002706816927831531, 'b6': 1.4981501867277093e-07, 'b7': 0.00042869582800086556, 'b8': 0.0, 'b9': 1.8736416942382818e-08} | 1.0924 | 0.27532 | 0.030196 | 1.9226 | 0.50308 | 0.086296 | 126.7005
EE-EDU-1945-1969-01 | EE | EDU | 1945 | 1969 | 01 | 15813 | 70.1954 | 2 | 7906.5 | 117.7681 | 2371.95 | 7906.5 | Precast concrete (dense) (exposed) | 0.995 | 1.5 | 2100 | 1000 | Perlite board expanded | 0 | 0.051 | 16 | 1260 | 1.2 | Brick fired clay 1280 | 0.98442 | 0.4225 | 1280 | 800 | Perlite board expanded | 0 | 0.051 | 16 | 1260 | 0.4 | Double glazed 16 mm Low E 0.05 Polyurethane frame | Double | Plastic | Coated | No gas | 1.4 | Cast concrete 2000 | 0.989 | 1.15 | 2000 | 1000 | Perlite board expanded | 0 | 0.047 | 16 | 1260 | 1 | 1110000 | 70.1954 | 0.11741 | ZonWalInt_B_matrix | {'a1': 0.812394619659135, 'a2': 0.0890516550486678, 'a3': 0.09893492615655008, 'a4': 0.0, 'a5': 0.9995309563794899, 'a6': 0.0, 'a7': 3.7279297370847266e-05, 'a8': 1.8077650219858797e-05, 'a9': 0.9965536075801481, 'b1': 0.0, 'b2': 0.0004530804223988249, 'b3': 1.0796636141765167e-06, 'b4': 0.00047137449891927746, 'b5': 0.0, 'b6': 2.0269236659030342e-08, 'b7': 0.0033441161261583766, 'b8': 0.000293510015799572, 'b9': 1.4700159960444915e-07} | 1.1223 | 0.28254 | 0.031318 | 2.3609 | 0.6144 | 0.12281 | 125.6369
EE-EDU-1970-1979-01 | EE | EDU | 1970 | 1979 | 01 | 15813 | 70.1954 | 2 | 7906.5 | 117.7681 | 2371.95 | 7906.5 | Precast concrete (dense) (exposed) | 1.0493 | 1.5 | 2100 | 1000 | Perlite board expanded | 0 | 0.051 | 16 | 1260 | 1.15 | Brick fired clay 1280 | 0.98442 | 0.4225 | 1280 | 800 | Perlite board expanded | 0 | 0.051 | 16 | 1260 | 0.4 | Double glazed 16 mm Argon Low E 0.05 PVC two hollow chambers frame | Double | Plastic | Coated | Argon | 1.2 | Cast concrete 2000 | 0.989 | 1.15 | 2000 | 1000 | Perlite board expanded | 0 | 0.047 | 16 | 1260 | 1 | 1110000 | 70.1954 | 0.11166 | ZonWalInt_B_matrix | {'a1': 0.8281408550270902, 'a2': 0.0008941256763234472, 'a3': 0.17094291647836718, 'a4': 1.9468350774205885e-06, 'a5': 0.9995237832976124, 'a6': 3.899713139185964e-06, 'a7': 0.014865387762581443, 'a8': 0.001443466144532278, 'a9': 0.9814982345575908, 'b1': 1.7339831062536142e-05, 'b2': 0.00045172201412348845, 'b3': 1.0787261500644015e-06, 'b4': 0.00047643876632143744, 'b5': 1.183043915639476e-06, 'b6': 1.984281296840038e-08, 'b7': 0.002165808327004395, 'b8': 0.00012993362267510583, 'b9': 0.0} | 1.1155 | 0.28096 | 0.031254 | 2.4937 | 0.64819 | 0.13641 | 121.9005
EE-EDU-1980-1989-01 | EE | EDU | 1980 | 1989 | 01 | 15813 | 77.4679 | 2 | 7906.5 | 117.7681 | 2371.95 | 7906.5 | Precast concrete (dense) (exposed) | 1.1086 | 1.5 | 2100 | 1000 | Perlite board expanded | 0 | 0.051 | 16 | 1260 | 1.1 | Brick fired clay 1280 | 0.98442 | 0.4225 | 1280 | 800 | Perlite board expanded | 0 | 0.051 | 16 | 1260 | 0.4 | Double glazed 16 mm Argon Low E 0.05 PVCthree hollow chambers frame | Double | Plastic | Coated | Argon | 1.1 | Cast concrete 2000 | 0.989 | 1.15 | 2000 | 1000 | Perlite board expanded | 0 | 0.047 | 16 | 1260 | 1 | 1225000 | 77.4679 | 0.10475 | ZonWalInt_B_matrix | {'a1': 0.8281408550270902, 'a2': 0.0008941256763234472, 'a3': 0.17094291647836718, 'a4': 1.9468350774205885e-06, 'a5': 0.9995237832976124, 'a6': 3.899713139185964e-06, 'a7': 0.014865387762581443, 'a8': 0.001443466144532278, 'a9': 0.9814982345575908, 'b1': 1.7339831062536142e-05, 'b2': 0.00045172201412348845, 'b3': 1.0787261500644015e-06, 'b4': 0.00047643876632143744, 'b5': 1.183043915639476e-06, 'b6': 1.984281296840038e-08, 'b7': 0.002165808327004395, 'b8': 0.00012993362267510583, 'b9': 0.0} | 1.1155 | 0.28096 | 0.031254 | 2.4937 | 0.64819 | 0.13641 | 121.6603
EE-EDU-1990-1999-01 | EE | EDU | 1990 | 1999 | 01 | 15813 | 65.7687 | 2 | 7906.5 | 117.7681 | 2371.95 | 7906.5 | Precast concrete (dense) (exposed) | 1.245 | 1.5 | 2100 | 1000 | Perlite board expanded | 0 | 0.051 | 16 | 1260 | 1 | Brick fired clay 1280 | 0.98442 | 0.4225 | 1280 | 800 | Perlite board expanded | 0 | 0.051 | 16 | 1260 | 0.4 | Double glazed 16 mm Argon Low E 0.05 PVCthree hollow chambers frame | Double | Plastic | Coated | Argon | 1.1 | Cast concrete 2000 | 0.989 | 1.15 | 2000 | 1000 | Perlite board expanded | 0 | 0.047 | 16 | 1260 | 1 | 1040000 | 65.7687 | 0.07324 | ZonWalInt_B_matrix | {'a1': 0.8196494367390433, 'a2': 0.02111004524515764, 'a3': 0.15931476401551267, 'a4': 0.0, 'a5': 0.9994952888998545, 'a6': 0.0, 'a7': 0.006904302955405358, 'a8': 0.00017886575732756075, 'a9': 0.9906155567713495, 'b1': 0.0, 'b2': 0.0004546681920095346, 'b3': 1.0751069949392692e-06, 'b4': 0.0005122273253356809, 'b5': 0.0, 'b6': 1.9519677372809586e-08, 'b7': 0.002270200176798672, 'b8': 0.00017120214836815076, 'b9': 5.955075817427219e-08} | 1.1392 | 0.287 | 0.03252 | 3.0062 | 0.77075 | 0.18157 | 121.6603
EE-EDU-2000-2010-01 | EE | EDU | 2000 | 2010 | 01 | 15813 | 65.2944 | 2 | 7906.5 | 117.7681 | 2371.95 | 7906.5 | Cast concrete 2000 | 1.4788 | 1.175 | 2000 | 1000 | Perlite board expanded | 0 | 0.051 | 16 | 1260 | 0.7 | Brick fired clay 1280 | 0.98442 | 0.4225 | 1280 | 800 | Perlite board expanded | 0 | 0.051 | 16 | 1260 | 0.4 | Double glazed 16 mm Argon Low E 0.05 PVCthree hollow chambers frame | Double | Plastic | Coated | Argon | 1.1 | Cast concrete 2000 | 0.989 | 1.15 | 2000 | 1000 | Perlite board expanded | 0 | 0.047 | 16 | 1260 | 1 | 1032500 | 65.2944 | 0.066288 | ZonWalInt_B_matrix | {'a1': 0.8180247765648826, 'a2': 0.15738893711158247, 'a3': 0.02470425635970993, 'a4': 0.005230891243469095, 'a5': 0.9925194859641255, 'a6': 0.0, 'a7': 0.007707420862349448, 'a8': 0.003617355933561551, 'a9': 0.9873176340815701, 'b1': 0.0, 'b2': 0.0004545989346804864, 'b3': 1.075207628856769e-06, 'b4': 0.0022867999461448655, 'b5': 0.00017797459578618196, 'b6': 7.081374833060195e-08, 'b7': 0.0005123931400934071, 'b8': 0.0, 'b9': 1.9542886251930914e-08} | 2.7005 | 0.66494 | 0.15485 | 5.4213 | 1.316 | 0.37763 | 121.443
EE-EDU-2011-2021-01 | EE | EDU | 2011 | 2021 | 01 | 15813 | 64.9782 | 2 | 7906.5 | 117.7681 | 2371.95 | 7906.5 | Cast concrete 2000 | 1.4788 | 1.175 | 2000 | 1000 | Perlite board expanded | 0 | 0.051 | 16 | 1260 | 0.7 | Brick fired clay 1280 | 0.98442 | 0.4225 | 1280 | 800 | Perlite board expanded | 0 | 0.051 | 16 | 1260 | 0.4 | Double glazed 16 mm Argon Low E 0.05 PVCthree hollow chambers frame | Double | Plastic | Coated | Argon | 1.1 | Cast concrete 2000 | 0.989 | 1.15 | 2000 | 1000 | Perlite board expanded | 0 | 0.047 | 16 | 1260 | 1 | 1027500 | 64.9782 | 0.059845 | ZonWalInt_B_matrix | {'a1': 0.8081589161542106, 'a2': 0.0973907924078048, 'a3': 0.09817103662422595, 'a4': 0.0, 'a5': 0.9995899547694467, 'a6': 0.0, 'a7': 1.1029976114618875e-07, 'a8': 4.231219953344602e-07, 'a9': 0.9962854971468337, 'b1': 0.0, 'b2': 0.00026730479435639745, 'b3': 1.0962678956237793e-06, 'b4': 0.00038893970175022584, 'b5': 0.0, 'b6': 1.6707338773409747e-08, 'b7': 0.0037395371764842884, 'b8': 0.00026345173148428937, 'b9': 1.5216480284540694e-07} | 1.0814 | 0.27408 | 0.030238 | 1.6783 | 0.44255 | 0.069075 | 121.4447
EE-EDU-1850-1944-02 | EE | EDU | 1850 | 1944 | 02 | 15813 | 86.1 | 2 | 7906.5 | 117.7681 | 2371.95 | 7906.5 | Precast concrete (dense) (exposed) | 0.6825 | 1.5 | 2100 | 1000 | Perlite board expanded | 0 | 0.047 | 16 | 1260 | 1.6 | Brick fired clay 1600 | 0.95617 | 0.5225 | 1600 | 800 | Perlite board expanded | 0 | 0.047 | 16 | 1260 | 0.5 | Double glazed 12 mm Low E 0.05 Aluminium thermal break 4 mm thick frame | Double | Aluminium | Coated | No gas | 1.8 | Cast concrete 2000 | 0.989 | 1.15 | 2000 | 1000 | Perlite board expanded | 0 | 0.047 | 16 | 1260 | 1 | 1361500 | 86.1 | 0.15639 | ZonWalInt_B_matrix | {'a1': 0.8131343539046832, 'a2': 0.027940863002415283, 'a3': 0.15889642046935634, 'a4': 0.0, 'a5': 0.9995838847221465, 'a6': 0.0, 'a7': 0.003615100695367261, 'a8': 0.0007026870195158931, 'a9': 0.9932416568419998, 'b1': 0.0, 'b2': 0.00026430429572669686, 'b3': 1.0900092920697724e-06, 'b4': 0.00041829180587684794, 'b5': 0.0, 'b6': 1.7567103741210263e-08, 'b7': 0.0024201453834349633, 'b8': 0.00015590482601630936, 'b9': 7.75740613524608e-08} | 1.0522 | 0.26583 | 0.028904 | 1.854 | 0.48184 | 0.079354 | 129.7348
EE-EDU-1945-1969-02 | EE | EDU | 1945 | 1969 | 02 | 15813 | 70.1954 | 2 | 7906.5 | 117.7681 | 2371.95 | 7906.5 | Precast concrete (dense) (exposed) | 0.995 | 1.5 | 2100 | 1000 | Perlite board expanded | 0 | 0.051 | 16 | 1260 | 1.2 | Brick fired clay 1280 | 0.98442 | 0.4225 | 1280 | 800 | Perlite board expanded | 0 | 0.051 | 16 | 1260 | 0.4 | Double glazed 16 mm Low E 0.05 Aluminium thermal break 20 mm thick frame | Double | Aluminium | Coated | No gas | 1.4 | Cast concrete 2000 | 0.989 | 1.15 | 2000 | 1000 | Perlite board expanded | 0 | 0.047 | 16 | 1260 | 1 | 1110000 | 70.1954 | 0.11741 | ZonWalInt_B_matrix | {'a1': 0.8131343539046832, 'a2': 0.027940863002415283, 'a3': 0.15889642046935634, 'a4': 0.0, 'a5': 0.9995838847221465, 'a6': 0.0, 'a7': 0.003615100695367261, 'a8': 0.0007026870195158931, 'a9': 0.9932416568419998, 'b1': 0.0, 'b2': 0.00026430429572669686, 'b3': 1.0900092920697724e-06, 'b4': 0.00041829180587684794, 'b5': 0.0, 'b6': 1.7567103741210263e-08, 'b7': 0.0024201453834349633, 'b8': 0.00015590482601630936, 'b9': 7.75740613524608e-08} | 1.0522 | 0.26583 | 0.028904 | 1.854 | 0.48184 | 0.079354 | 128.6569
EE-EDU-1970-1979-02 | EE | EDU | 1970 | 1979 | 02 | 15813 | 70.1954 | 2 | 7906.5 | 117.7681 | 2371.95 | 7906.5 | Precast concrete (dense) (exposed) | 1.0493 | 1.5 | 2100 | 1000 | Perlite board expanded | 0 | 0.051 | 16 | 1260 | 1.15 | Brick fired clay 1280 | 0.98442 | 0.4225 | 1280 | 800 | Perlite board expanded | 0 | 0.051 | 16 | 1260 | 0.4 | Double glazed 16 mm Low E 0.05 Aluminium thermal break 20 mm thick frame | Double | Aluminium | Coated | No gas | 1.4 | Cast concrete 2000 | 0.989 | 1.15 | 2000 | 1000 | Perlite board expanded | 0 | 0.047 | 16 | 1260 | 1 | 1110000 | 70.1954 | 0.11166 | ZonWalInt_B_matrix | {'a1': 0.8131343539046832, 'a2': 0.027940863002415283, 'a3': 0.15889642046935634, 'a4': 0.0, 'a5': 0.9995838847221465, 'a6': 0.0, 'a7': 0.003615100695367261, 'a8': 0.0007026870195158931, 'a9': 0.9932416568419998, 'b1': 0.0, 'b2': 0.00026430429572669686, 'b3': 1.0900092920697724e-06, 'b4': 0.00041829180587684794, 'b5': 0.0, 'b6': 1.7567103741210263e-08, 'b7': 0.0024201453834349633, 'b8': 0.00015590482601630936, 'b9': 7.75740613524608e-08} | 1.0522 | 0.26583 | 0.028904 | 1.854 | 0.48184 | 0.079354 | 128.6569
EE-EDU-1980-1989-02 | EE | EDU | 1980 | 1989 | 02 | 15813 | 77.4679 | 2 | 7906.5 | 117.7681 | 2371.95 | 7906.5 | Precast concrete (dense) (exposed) | 1.1086 | 1.5 | 2100 | 1000 | Perlite board expanded | 0 | 0.051 | 16 | 1260 | 1.1 | Brick fired clay 1280 | 0.98442 | 0.4225 | 1280 | 800 | Perlite board expanded | 0 | 0.051 | 16 | 1260 | 0.4 | Double glazed 16 mm Low E 0.05 Aluminium thermal break 20 mm thick frame | Double | Aluminium | Coated | No gas | 1.4 | Cast concrete 2000 | 0.989 | 1.15 | 2000 | 1000 | Perlite board expanded | 0 | 0.047 | 16 | 1260 | 1 | 1225000 | 77.4679 | 0.10475 | ZonWalInt_B_matrix | {'a1': 0.8131343539046832, 'a2': 0.027940863002415283, 'a3': 0.15889642046935634, 'a4': 0.0, 'a5': 0.9995838847221465, 'a6': 0.0, 'a7': 0.003615100695367261, 'a8': 0.0007026870195158931, 'a9': 0.9932416568419998, 'b1': 0.0, 'b2': 0.00026430429572669686, 'b3': 1.0900092920697724e-06, 'b4': 0.00041829180587684794, 'b5': 0.0, 'b6': 1.7567103741210263e-08, 'b7': 0.0024201453834349633, 'b8': 0.00015590482601630936, 'b9': 7.75740613524608e-08} | 1.0522 | 0.26583 | 0.028904 | 1.854 | 0.48184 | 0.079354 | 128.6569
EE-EDU-1990-1999-02 | EE | EDU | 1990 | 1999 | 02 | 15813 | 65.7687 | 2 | 7906.5 | 117.7681 | 2371.95 | 7906.5 | Precast concrete (dense) (exposed) | 1.245 | 1.5 | 2100 | 1000 | Perlite board expanded | 0 | 0.051 | 16 | 1260 | 1 | Brick fired clay 1280 | 0.98442 | 0.4225 | 1280 | 800 | Perlite board expanded | 0 | 0.051 | 16 | 1260 | 0.4 | Double glazed 16 mm Low E 0.05 Aluminium thermal break 20 mm thick frame | Double | Aluminium | Coated | No gas | 1.4 | Cast concrete 2000 | 0.989 | 1.15 | 2000 | 1000 | Perlite board expanded | 0 | 0.047 | 16 | 1260 | 1 | 1040000 | 65.7687 | 0.07324 | ZonWalInt_B_matrix | {'a1': 0.8105413326317414, 'a2': 0.10554258292265488, 'a3': 0.08601055864679753, 'a4': 8.874755120198581e-08, 'a5': 0.9966384864319281, 'a6': 0.0, 'a7': 0.002496159040927749, 'a8': 0.0008625627749825834, 'a9': 0.9959259297420671, 'b1': 0.0, 'b2': 0.0002665675514063583, 'b3': 1.0876071576680293e-06, 'b4': 0.0034306734665372493, 'b5': 0.00025096709378301347, 'b6': 1.4317769456115873e-07, 'b7': 0.000414485751173523, 'b8': 0.0, 'b9': 1.629864223090552e-08} | 2.0261 | 0.48615 | 0.079211 | 4.8622 | 1.1487 | 0.25277 | 128.6569
EE-EDU-2000-2010-02 | EE | EDU | 2000 | 2010 | 02 | 15813 | 65.2944 | 2 | 7906.5 | 117.7681 | 2371.95 | 7906.5 | Cast concrete 2000 | 1.4788 | 1.175 | 2000 | 1000 | Perlite board expanded | 0 | 0.051 | 16 | 1260 | 0.7 | Brick fired clay 1280 | 0.98442 | 0.4225 | 1280 | 800 | Perlite board expanded | 0 | 0.051 | 16 | 1260 | 0.4 | Double glazed 16 mm Low E 0.05 Aluminium thermal break 20 mm thick frame | Double | Aluminium | Coated | No gas | 1.4 | Cast concrete 2000 | 0.989 | 1.15 | 2000 | 1000 | Perlite board expanded | 0 | 0.047 | 16 | 1260 | 1 | 1032500 | 65.2944 | 0.066288 | ZonWalInt_B_matrix | {'a1': 0.8243154834019122, 'a2': 0.16217817043725813, 'a3': 0.014137442475210838, 'a4': 0.014697402343610754, 'a5': 0.9828803268999166, 'a6': 0.0, 'a7': 0.02280966555713804, 'a8': 0.004677870162064226, 'a9': 0.9701978101916754, 'b1': 0.0, 'b2': 0.00026649196484987675, 'b3': 1.0879028229535057e-06, 'b4': 0.002416959610569284, 'b5': 0.00014024558187820761, 'b6': 7.690233313262248e-09, 'b7': 0.0004194188932638353, 'b8': 0.0, 'b9': 1.664331174064261e-08} | 2.8748 | 0.70673 | 0.17782 | 3.5865 | 0.88944 | 0.21067 | 128.459
EE-EDU-2011-2021-02 | EE | EDU | 2011 | 2021 | 02 | 15813 | 64.9782 | 2 | 7906.5 | 117.7681 | 2371.95 | 7906.5 | Cast concrete 2000 | 1.4788 | 1.175 | 2000 | 1000 | Perlite board expanded | 0 | 0.051 | 16 | 1260 | 0.7 | Brick fired clay 1280 | 0.98442 | 0.4225 | 1280 | 800 | Perlite board expanded | 0 | 0.051 | 16 | 1260 | 0.4 | Double glazed 16 mm Low E 0.05 Aluminium thermal break 20 mm thick frame | Double | Aluminium | Coated | No gas | 1.4 | Cast concrete 2000 | 0.989 | 1.15 | 2000 | 1000 | Perlite board expanded | 0 | 0.047 | 16 | 1260 | 1 | 1027500 | 64.9782 | 0.059845 | ZonWalInt_B_matrix | {'a1': 0.7928429777773142, 'a2': 0.1910392020859724, 'a3': 0.017870070597429687, 'a4': 0.008361000336664462, 'a5': 0.9899110708518088, 'a6': 0.0001548280815613916, 'a7': 0.0, 'a8': 0.0, 'a9': 0.9996461462580454, 'b1': 0.0, 'b2': 0.00021866324143415142, 'b3': 1.3029787087938358e-06, 'b4': 0.001465296473717409, 'b5': 0.00016898177417779561, 'b6': 7.521165248052853e-08, 'b7': 0.00036340916060953736, 'b8': 0.0, 'b9': 1.828285157872616e-08} | 0.57702 | 0.15838 | 0.010506 | 3.36 | 0.93456 | 0.30373 | 128.4526
EE-HEA-1850-1944-01 | EE | HEA | 1850 | 1944 | 01 | 14460 | 74.343 | 5 | 2892 | 1595.4123 | 2169 | 2892 | Precast concrete (dense) (exposed) | 0.6825 | 1.5 | 2100 | 1000 | Perlite board expanded | 0 | 0.047 | 16 | 1260 | 1.6 | Brick fired clay 1600 | 0.95617 | 0.5225 | 1600 | 800 | Perlite board expanded | 0 | 0.047 | 16 | 1260 | 0.5 | Double glazed 9 mm Low E 0.05 Polyurethane frame | Double | Plastic | Coated | No gas | 1.8 | Cast concrete 2000 | 0.989 | 1.15 | 2000 | 1000 | Perlite board expanded | 0 | 0.047 | 16 | 1260 | 1 | 1075000 | 74.343 | 0.12228 | ZonWalInt_B_matrix | {'a1': 0.7888985020946662, 'a2': 0.2063753703433338, 'a3': 0.00646655095327746, 'a4': 8.709355612025582e-05, 'a5': 0.9976296114042759, 'a6': 0.0009184936267778131, 'a7': 0.0, 'a8': 0.0, 'a9': 0.9996435790459551, 'b1': 0.0, 'b2': 0.00021865130959965377, 'b3': 1.2968548811884402e-06, 'b4': 0.001332540293704826, 'b5': 0.0001616833951894103, 'b6': 1.1746685390027401e-07, 'b7': 0.00036233849805777956, 'b8': 0.0, 'b9': 2.2620620310137748e-08} | 0.56183 | 0.15354 | 0.009944 | 3.1543 | 0.87327 | 0.2625 | 75.765
EE-HEA-1945-1969-01 | EE | HEA | 1945 | 1969 | 01 | 14460 | 72.9599 | 5 | 2892 | 1595.4123 | 2169 | 2892 | Precast concrete (dense) (exposed) | 0.995 | 1.5 | 2100 | 1000 | Perlite board expanded | 0 | 0.051 | 16 | 1260 | 1.2 | Brick fired clay 1280 | 0.98442 | 0.4225 | 1280 | 800 | Perlite board expanded | 0 | 0.051 | 16 | 1260 | 0.4 | Double glazed 16 mm Low E 0.05 Polyurethane frame | Double | Plastic | Coated | No gas | 1.4 | Cast concrete 2000 | 0.989 | 1.15 | 2000 | 1000 | Perlite board expanded | 0 | 0.047 | 16 | 1260 | 1 | 1055000 | 72.9599 | 0.17883 | ZonWalInt_B_matrix | {'a1': 0.7886720602347983, 'a2': 0.11567309600710544, 'a3': 0.10191679646899371, 'a4': 0.0, 'a5': 0.9996298822675045, 'a6': 0.0, 'a7': 2.268833697462212e-07, 'a8': 3.5625326567590414e-07, 'a9': 0.9977609926196794, 'b1': 0.0, 'b2': 0.00040588764145549686, 'b3': 1.3004293822189033e-06, 'b4': 0.0003592622713647953, 'b5': 0.0, 'b6': 1.9265529323463986e-08, 'b7': 0.002201005970771694, 'b8': 0.00036595637054683195, 'b9': 2.2217415708098575e-07} | 0.58798 | 0.16045 | 0.010568 | 3.758 | 1.0407 | 0.35992 | 73.4877
EE-HEA-1970-1979-01 | EE | HEA | 1970 | 1979 | 01 | 14460 | 71.4039 | 5 | 2892 | 1595.4123 | 2169 | 2892 | Precast concrete (dense) (exposed) | 1.0493 | 1.5 | 2100 | 1000 | Perlite board expanded | 0 | 0.051 | 16 | 1260 | 1.15 | Brick fired clay 1280 | 0.98442 | 0.4225 | 1280 | 800 | Perlite board expanded | 0 | 0.051 | 16 | 1260 | 0.4 | Double glazed 16 mm Argon Low E 0.05 PVC two hollow chambers frame | Double | Plastic | Coated | Argon | 1.2 | Cast concrete 2000 | 0.989 | 1.15 | 2000 | 1000 | Perlite board expanded | 0 | 0.047 | 16 | 1260 | 1 | 1032500 | 71.4039 | 0.17015 | ZonWalInt_B_matrix | {'a1': 0.7966046942376542, 'a2': 0.19364616249818067, 'a3': 0.011477167840343333, 'a4': 0.006581834580609009, 'a5': 0.9914229424172222, 'a6': 0.0005640853314862488, 'a7': 0.0, 'a8': 0.0, 'a9': 0.9996295814292614, 'b1': 0.0, 'b2': 0.0004087594567267505, 'b3': 1.2950472223844489e-06, 'b4': 0.0013393783776735435, 'b5': 0.0001779408552420291, 'b6': 8.329202808523158e-08, 'b7': 0.0003794067355700555, 'b8': 0.0, 'b9': 2.147178126425074e-08} | 0.58906 | 0.16013 | 0.010483 | 3.6971 | 1.026 | 0.35437 | 69.7107
EE-HEA-1980-1989-01 | EE | HEA | 1980 | 1989 | 01 | 14460 | 71.0581 | 5 | 2892 | 1595.4123 | 2169 | 2892 | Precast concrete (dense) (exposed) | 1.1086 | 1.5 | 2100 | 1000 | Perlite board expanded | 0 | 0.051 | 16 | 1260 | 1.1 | Brick fired clay 1280 | 0.98442 | 0.4225 | 1280 | 800 | Perlite board expanded | 0 | 0.051 | 16 | 1260 | 0.4 | Double glazed 16 mm Argon Low E 0.05 PVCthree hollow chambers frame | Double | Plastic | Coated | Argon | 1.1 | Cast concrete 2000 | 0.989 | 1.15 | 2000 | 1000 | Perlite board expanded | 0 | 0.047 | 16 | 1260 | 1 | 1027500 | 71.0581 | 0.14932 | ZonWalInt_B_matrix | {'a1': 0.7902747195653257, 'a2': 0.11537952093028826, 'a3': 0.1004283250274164, 'a4': 0.0, 'a5': 0.999628731604088, 'a6': 0.0, 'a7': 2.124003300812395e-07, 'a8': 3.7731179463411177e-07, 'a9': 0.9977598827454877, 'b1': 0.0, 'b2': 0.00040873592801321876, 'b3': 1.295041855291094e-06, 'b4': 0.0003583599842007357, 'b5': 0.0, 'b6': 2.032977959156228e-08, 'b7': 0.0022138060543804524, 'b8': 0.0003688309694770046, 'b9': 2.2140058361903673e-07} | 0.58902 | 0.16012 | 0.010482 | 3.6966 | 1.0253 | 0.35326 | 69.5741
EE-HEA-1990-1999-01 | EE | HEA | 1990 | 1999 | 01 | 14460 | 69.8479 | 5 | 2892 | 1595.4123 | 2169 | 2892 | Precast concrete (dense) (exposed) | 1.245 | 1.5 | 2100 | 1000 | Perlite board expanded | 0 | 0.051 | 16 | 1260 | 1 | Brick fired clay 1280 | 0.98442 | 0.4225 | 1280 | 800 | Perlite board expanded | 0 | 0.051 | 16 | 1260 | 0.4 | Double glazed 16 mm Argon Low E 0.05 PVCthree hollow chambers frame | Double | Plastic | Coated | Argon | 1.1 | Cast concrete 2000 | 0.989 | 1.15 | 2000 | 1000 | Perlite board expanded | 0 | 0.047 | 16 | 1260 | 1 | 1010000 | 69.8479 | 0.12712 | ZonWalInt_B_matrix | {'a1': 0.798469724932335, 'a2': 0.20380754337749493, 'a3': 4.891082290107113e-07, 'a4': 0.0015288633226399942, 'a5': 0.9963930336924545, 'a6': 0.0008050315995997162, 'a7': 0.0, 'a8': 0.0, 'a9': 0.9996402540700865, 'b1': 1.549569609606594e-06, 'b2': 0.00041772522270229495, 'b3': 1.2680417817353932e-06, 'b4': 0.0012081921825841068, 'b5': 0.00016518888769186064, 'b6': 1.0240015653033802e-07, 'b7': 0.0003764213265042245, 'b8': 4.1540655965179313e-08, 'b9': 1.800087310513099e-08} | 0.60911 | 0.16451 | 0.010901 | 4.1366 | 1.1366 | 0.42008 | 69.5731
EE-HEA-2000-2010-01 | EE | HEA | 2000 | 2010 | 01 | 14460 | 70.3665 | 5 | 2892 | 1595.4123 | 2169 | 2892 | Cast concrete 2000 | 1.4788 | 1.175 | 2000 | 1000 | Perlite board expanded | 0 | 0.051 | 16 | 1260 | 0.7 | Brick fired clay 1280 | 0.98442 | 0.4225 | 1280 | 800 | Perlite board expanded | 0 | 0.051 | 16 | 1260 | 0.4 | Double glazed 16 mm Argon Low E 0.05 PVCthree hollow chambers frame | Double | Plastic | Coated | Argon | 1.1 | Cast concrete 2000 | 0.989 | 1.15 | 2000 | 1000 | Perlite board expanded | 0 | 0.047 | 16 | 1260 | 1 | 1017500 | 70.3665 | 0.13027 | ZonWalInt_B_matrix | {'a1': 0.798469724932335, 'a2': 0.20380754337749493, 'a3': 4.891082290107113e-07, 'a4': 0.0015288633226399942, 'a5': 0.9963930336924545, 'a6': 0.0008050315995997162, 'a7': 0.0, 'a8': 0.0, 'a9': 0.9996402540700865, 'b1': 1.549569609606594e-06, 'b2': 0.00041772522270229495, 'b3': 1.2680417817353932e-06, 'b4': 0.0012081921825841068, 'b5': 0.00016518888769186064, 'b6': 1.0240015653033802e-07, 'b7': 0.0003764213265042245, 'b8': 4.1540655965179313e-08, 'b9': 1.800087310513099e-08} | 0.60911 | 0.16451 | 0.010901 | 4.1366 | 1.1366 | 0.42008 | 69.4354
EE-HEA-2011-2021-01 | EE | HEA | 2011 | 2021 | 01 | 14460 | 70.0207 | 5 | 2892 | 1595.4123 | 2169 | 2892 | Cast concrete 2000 | 1.4788 | 1.175 | 2000 | 1000 | Perlite board expanded | 0 | 0.051 | 16 | 1260 | 0.7 | Brick fired clay 1280 | 0.98442 | 0.4225 | 1280 | 800 | Perlite board expanded | 0 | 0.051 | 16 | 1260 | 0.4 | Double glazed 16 mm Argon Low E 0.05 PVCthree hollow chambers frame | Double | Plastic | Coated | Argon | 1.1 | Cast concrete 2000 | 0.989 | 1.15 | 2000 | 1000 | Perlite board expanded | 0 | 0.047 | 16 | 1260 | 1 | 1012500 | 70.0207 | 0.11906 | ZonWalInt_B_matrix | {'a1': 0.7836961157980156, 'a2': 0.11308656695702501, 'a3': 0.10902135291766762, 'a4': 8.260067663357325e-08, 'a5': 0.9976188632907337, 'a6': 4.921418048332367e-07, 'a7': 0.0, 'a8': 0.0, 'a9': 0.9996547645514262, 'b1': 0.0, 'b2': 0.00022413830516596428, 'b3': 1.3117573355243096e-06, 'b4': 0.002361323036512444, 'b5': 0.00029776393193834045, 'b6': 1.9900560954049862e-07, 'b7': 0.0003305984280484242, 'b8': 0.0, 'b9': 1.9756397300241468e-08} | 0.56906 | 0.15597 | 0.010436 | 3.0012 | 0.82594 | 0.23421 | 69.4354
EE-HEA-1850-1944-02 | EE | HEA | 1850 | 1944 | 02 | 14460 | 74.343 | 5 | 2892 | 1595.4123 | 2169 | 2892 | Precast concrete (dense) (exposed) | 0.6825 | 1.5 | 2100 | 1000 | Perlite board expanded | 0 | 0.047 | 16 | 1260 | 1.6 | Brick fired clay 1600 | 0.95617 | 0.5225 | 1600 | 800 | Perlite board expanded | 0 | 0.047 | 16 | 1260 | 0.5 | Double glazed 12 mm Low E 0.05 Aluminium thermal break 4 mm thick frame | Double | Aluminium | Coated | No gas | 1.8 | Cast concrete 2000 | 0.989 | 1.15 | 2000 | 1000 | Perlite board expanded | 0 | 0.047 | 16 | 1260 | 1 | 1075000 | 74.343 | 0.12228 | ZonWalInt_B_matrix | {'a1': 0.7968050462969133, 'a2': 0.010790210024816657, 'a3': 0.1840224350711916, 'a4': 8.518682966178214e-07, 'a5': 0.9996773220626229, 'a6': 0.0, 'a7': 0.010342509083026651, 'a8': 0.0005314213614725486, 'a9': 0.988154773006729, 'b1': 1.6632620545185298e-05, 'b2': 0.00022388616473747962, 'b3': 1.306959381606433e-06, 'b4': 0.0003066748202666531, 'b5': 5.4419077333439927e-08, 'b6': 1.9763783213682078e-08, 'b7': 0.0015673001791079656, 'b8': 0.00016910028636703104, 'b9': 6.324737902057476e-08} | 0.54515 | 0.14824 | 0.0094401 | 2.8137 | 0.78176 | 0.21993 | 78.9262
EE-HEA-1945-1969-02 | EE | HEA | 1945 | 1969 | 02 | 14460 | 72.9599 | 5 | 2892 | 1595.4123 | 2169 | 2892 | Precast concrete (dense) (exposed) | 0.995 | 1.5 | 2100 | 1000 | Perlite board expanded | 0 | 0.051 | 16 | 1260 | 1.2 | Brick fired clay 1280 | 0.98442 | 0.4225 | 1280 | 800 | Perlite board expanded | 0 | 0.051 | 16 | 1260 | 0.4 | Double glazed 16 mm Low E 0.05 Aluminium thermal break 20 mm thick frame | Double | Aluminium | Coated | No gas | 1.4 | Cast concrete 2000 | 0.989 | 1.15 | 2000 | 1000 | Perlite board expanded | 0 | 0.047 | 16 | 1260 | 1 | 1055000 | 72.9599 | 0.17883 | ZonWalInt_B_matrix | {'a1': 0.7872423922936408, 'a2': 0.10911897846064758, 'a3': 0.10765934335853437, 'a4': 0.0, 'a5': 0.9996780979487226, 'a6': 0.0, 'a7': 9.658706392962381e-08, 'a8': 1.803844469108441e-07, 'a9': 0.9976314288573084, 'b1': 0.0, 'b2': 0.0002235942261131597, 'b3': 1.307323285051045e-06, 'b4': 0.00030529332804573255, 'b5': 0.0, 'b6': 1.9699205193261726e-08, 'b7': 0.002403672743110636, 'b8': 0.0003088999959728324, 'b9': 2.0530326708641124e-07} | 0.54488 | 0.14818 | 0.0094363 | 2.8077 | 0.77998 | 0.21882 | 76.6565
EE-HEA-1970-1979-02 | EE | HEA | 1970 | 1979 | 02 | 14460 | 71.4039 | 5 | 2892 | 1595.4123 | 2169 | 2892 | Precast concrete (dense) (exposed) | 1.0493 | 1.5 | 2100 | 1000 | Perlite board expanded | 0 | 0.051 | 16 | 1260 | 1.15 | Brick fired clay 1280 | 0.98442 | 0.4225 | 1280 | 800 | Perlite board expanded | 0 | 0.051 | 16 | 1260 | 0.4 | Double glazed 16 mm Low E 0.05 Aluminium thermal break 20 mm thick frame | Double | Aluminium | Coated | No gas | 1.4 | Cast concrete 2000 | 0.989 | 1.15 | 2000 | 1000 | Perlite board expanded | 0 | 0.047 | 16 | 1260 | 1 | 1032500 | 71.4039 | 0.17015 | ZonWalInt_B_matrix | {'a1': 0.7968050462969133, 'a2': 0.010790210024816657, 'a3': 0.1840224350711916, 'a4': 8.518682966178214e-07, 'a5': 0.9996773220626229, 'a6': 0.0, 'a7': 0.010342509083026651, 'a8': 0.0005314213614725486, 'a9': 0.988154773006729, 'b1': 1.6632620545185298e-05, 'b2': 0.00022388616473747962, 'b3': 1.306959381606433e-06, 'b4': 0.0003066748202666531, 'b5': 5.4419077333439927e-08, 'b6': 1.9763783213682078e-08, 'b7': 0.0015673001791079656, 'b8': 0.00016910028636703104, 'b9': 6.324737902057476e-08} | 0.54515 | 0.14824 | 0.0094401 | 2.8137 | 0.78176 | 0.21993 | 76.6557
EE-HEA-1980-1989-02 | EE | HEA | 1980 | 1989 | 02 | 14460 | 71.0581 | 5 | 2892 | 1595.4123 | 2169 | 2892 | Precast concrete (dense) (exposed) | 1.1086 | 1.5 | 2100 | 1000 | Perlite board expanded | 0 | 0.051 | 16 | 1260 | 1.1 | Brick fired clay 1280 | 0.98442 | 0.4225 | 1280 | 800 | Perlite board expanded | 0 | 0.051 | 16 | 1260 | 0.4 | Double glazed 16 mm Low E 0.05 Aluminium thermal break 20 mm thick frame | Double | Aluminium | Coated | No gas | 1.4 | Cast concrete 2000 | 0.989 | 1.15 | 2000 | 1000 | Perlite board expanded | 0 | 0.047 | 16 | 1260 | 1 | 1027500 | 71.0581 | 0.14932 | ZonWalInt_B_matrix | {'a1': 0.7872423922936408, 'a2': 0.10911897846064758, 'a3': 0.10765934335853437, 'a4': 0.0, 'a5': 0.9996780979487226, 'a6': 0.0, 'a7': 9.658706392962381e-08, 'a8': 1.803844469108441e-07, 'a9': 0.9976314288573084, 'b1': 0.0, 'b2': 0.0002235942261131597, 'b3': 1.307323285051045e-06, 'b4': 0.00030529332804573255, 'b5': 0.0, 'b6': 1.9699205193261726e-08, 'b7': 0.002403672743110636, 'b8': 0.0003088999959728324, 'b9': 2.0530326708641124e-07} | 0.54488 | 0.14818 | 0.0094363 | 2.8077 | 0.77998 | 0.21882 | 76.6565
EE-HEA-1990-1999-02 | EE | HEA | 1990 | 1999 | 02 | 14460 | 69.8479 | 5 | 2892 | 1595.4123 | 2169 | 2892 | Precast concrete (dense) (exposed) | 1.245 | 1.5 | 2100 | 1000 | Perlite board expanded | 0 | 0.051 | 16 | 1260 | 1 | Brick fired clay 1280 | 0.98442 | 0.4225 | 1280 | 800 | Perlite board expanded | 0 | 0.051 | 16 | 1260 | 0.4 | Double glazed 16 mm Low E 0.05 Aluminium thermal break 20 mm thick frame | Double | Aluminium | Coated | No gas | 1.4 | Cast concrete 2000 | 0.989 | 1.15 | 2000 | 1000 | Perlite board expanded | 0 | 0.047 | 16 | 1260 | 1 | 1010000 | 69.8479 | 0.12712 | ZonWalInt_B_matrix | {'a1': 0.7873387565461908, 'a2': 0.1021454229865792, 'a3': 0.1139982067630099, 'a4': 0.0, 'a5': 0.9996945478807585, 'a6': 0.0, 'a7': 1.1485368800358637e-07, 'a8': 3.2780534945271347e-07, 'a9': 0.9977271724944949, 'b1': 0.0, 'b2': 0.00022403785813823144, 'b3': 1.3071071989506662e-06, 'b4': 0.0002913999270223959, 'b5': 0.0, 'b6': 1.638571022854614e-08, 'b7': 0.002304238397745054, 'b8': 0.0002942919834661488, 'b9': 1.9938609982874566e-07} | 0.54626 | 0.14881 | 0.0095559 | 3.0648 | 0.84836 | 0.25533 | 76.6557
EE-HEA-2000-2010-02 | EE | HEA | 2000 | 2010 | 02 | 14460 | 70.3665 | 5 | 2892 | 1595.4123 | 2169 | 2892 | Cast concrete 2000 | 1.4788 | 1.175 | 2000 | 1000 | Perlite board expanded | 0 | 0.051 | 16 | 1260 | 0.7 | Brick fired clay 1280 | 0.98442 | 0.4225 | 1280 | 800 | Perlite board expanded | 0 | 0.051 | 16 | 1260 | 0.4 | Double glazed 16 mm Low E 0.05 Aluminium thermal break 20 mm thick frame | Double | Aluminium | Coated | No gas | 1.4 | Cast concrete 2000 | 0.989 | 1.15 | 2000 | 1000 | Perlite board expanded | 0 | 0.047 | 16 | 1260 | 1 | 1017500 | 70.3665 | 0.13027 | ZonWalInt_B_matrix | {'a1': 0.7873387565461908, 'a2': 0.1021454229865792, 'a3': 0.1139982067630099, 'a4': 0.0, 'a5': 0.9996945478807585, 'a6': 0.0, 'a7': 1.1485368800358637e-07, 'a8': 3.2780534945271347e-07, 'a9': 0.9977271724944949, 'b1': 0.0, 'b2': 0.00022403785813823144, 'b3': 1.3071071989506662e-06, 'b4': 0.0002913999270223959, 'b5': 0.0, 'b6': 1.638571022854614e-08, 'b7': 0.002304238397745054, 'b8': 0.0002942919834661488, 'b9': 1.9938609982874566e-07} | 0.54626 | 0.14881 | 0.0095559 | 3.0648 | 0.84836 | 0.25533 | 76.5097
EE-HEA-2011-2021-02 | EE | HEA | 2011 | 2021 | 02 | 14460 | 70.0207 | 5 | 2892 | 1595.4123 | 2169 | 2892 | Cast concrete 2000 | 1.4788 | 1.175 | 2000 | 1000 | Perlite board expanded | 0 | 0.051 | 16 | 1260 | 0.7 | Brick fired clay 1280 | 0.98442 | 0.4225 | 1280 | 800 | Perlite board expanded | 0 | 0.051 | 16 | 1260 | 0.4 | Double glazed 16 mm Low E 0.05 Aluminium thermal break 20 mm thick frame | Double | Aluminium | Coated | No gas | 1.4 | Cast concrete 2000 | 0.989 | 1.15 | 2000 | 1000 | Perlite board expanded | 0 | 0.047 | 16 | 1260 | 1 | 1012500 | 70.0207 | 0.11906 | ZonWalInt_B_matrix | {'a1': 0.7033923143036742, 'a2': 0.18398516810602084, 'a3': 0.12097088517836595, 'a4': 0.0, 'a5': 0.9990248311066502, 'a6': 0.0, 'a7': 1.9341761456084348e-07, 'a8': 7.492298086497544e-08, 'a9': 0.997984924607027, 'b1': 0.0, 'b2': 0.00031145248515111697, 'b3': 6.2897099279469195e-06, 'b4': 0.0009682788290549681, 'b5': 0.0, 'b6': 1.1565965957752363e-07, 'b7': 0.0018976707210632457, 'b8': 0.00042418602930308443, 'b9': 8.968606397233649e-07} | 0.73339 | 0.19465 | 0.015353 | 6.5194 | 1.6593 | 0.67929 | 76.5097
EE-HOR-1850-1944-01 | EE | HOR | 1850 | 1944 | 01 | 2892 | 382.0885 | 5 | 578.4 | 1105.0964 | 578.4 | 578.4 | Precast concrete (dense) (exposed) | 0.6825 | 1.5 | 2100 | 1000 | Perlite board expanded | 0 | 0.047 | 16 | 1260 | 1.6 | Brick fired clay 1600 | 0.95617 | 0.5225 | 1600 | 800 | Perlite board expanded | 0 | 0.047 | 16 | 1260 | 0.5 | Double glazed 9 mm Low E 0.05 Polyurethane frame | Double | Plastic | Coated | No gas | 1.8 | Cast concrete 2000 | 0.989 | 1.15 | 2000 | 1000 | Perlite board expanded | 0 | 0.047 | 16 | 1260 | 1 | 1105000 | 382.0885 | 0.1737 | ZonWalInt_B_matrix | {'a1': 0.7114039510517042, 'a2': 0.2123126125828325, 'a3': 0.08021929210877576, 'a4': 0.001677803912338098, 'a5': 0.9967498090043823, 'a6': 9.822310658788684e-06, 'a7': 0.0, 'a8': 0.0, 'a9': 0.9991479809489031, 'b1': 2.1845439575739823e-05, 'b2': 0.00030656247747943834, 'b3': 6.286057137260899e-06, 'b4': 0.0014981586224235293, 'b5': 0.0002348327588824425, 'b6': 5.197265043541305e-07, 'b7': 0.0008549234773561077, 'b8': 3.302936409392454e-08, 'b9': 1.26640712674194e-07} | 0.67046 | 0.17764 | 0.012951 | 6.1058 | 1.5671 | 0.64169 | 107.6926
EE-HOR-1945-1969-01 | EE | HOR | 1945 | 1969 | 01 | 2892 | 357.8838 | 5 | 578.4 | 1105.0964 | 578.4 | 578.4 | Precast concrete (dense) (exposed) | 0.995 | 1.5 | 2100 | 1000 | Perlite board expanded | 0 | 0.051 | 16 | 1260 | 1.2 | Brick fired clay 1280 | 0.98442 | 0.4225 | 1280 | 800 | Perlite board expanded | 0 | 0.051 | 16 | 1260 | 0.4 | Double glazed 16 mm Low E 0.05 Polyurethane frame | Double | Plastic | Coated | No gas | 1.4 | Cast concrete 2000 | 0.989 | 1.15 | 2000 | 1000 | Perlite board expanded | 0 | 0.047 | 16 | 1260 | 1 | 1035000 | 357.8838 | 0.15368 | ZonWalInt_B_matrix | {'a1': 0.7089969517016685, 'a2': 0.11225071065684528, 'a3': 0.18767580877670093, 'a4': 1.3789309837811343e-09, 'a5': 0.9980172381640029, 'a6': 1.1575326350906065e-07, 'a7': 0.0, 'a8': 0.0, 'a9': 0.999135082625821, 'b1': 0.0, 'b2': 0.0005506458251113365, 'b3': 6.323435389310671e-06, 'b4': 0.00190802521404554, 'b5': 0.0004977031789996393, 'b6': 9.652819706657536e-07, 'b7': 0.0008444984545115026, 'b8': 0.0, 'b9': 1.19147921138559e-07} | 0.69951 | 0.18364 | 0.013163 | 6.7842 | 1.7551 | 0.80563 | 100.9231
EE-HOR-1970-1979-01 | EE | HOR | 1970 | 1979 | 01 | 2892 | 351.8326 | 5 | 578.4 | 1105.0964 | 578.4 | 578.4 | Precast concrete (dense) (exposed) | 1.0493 | 1.5 | 2100 | 1000 | Perlite board expanded | 0 | 0.051 | 16 | 1260 | 1.15 | Brick fired clay 1280 | 0.98442 | 0.4225 | 1280 | 800 | Perlite board expanded | 0 | 0.051 | 16 | 1260 | 0.4 | Double glazed 16 mm Argon Low E 0.05 PVC two hollow chambers frame | Double | Plastic | Coated | Argon | 1.2 | Cast concrete 2000 | 0.989 | 1.15 | 2000 | 1000 | Perlite board expanded | 0 | 0.047 | 16 | 1260 | 1 | 1017500 | 351.8326 | 0.146 | ZonWalInt_B_matrix | {'a1': 0.7101544763264543, 'a2': 0.10363269901224405, 'a3': 0.19586783140761654, 'a4': 0.0, 'a5': 0.9980241046150131, 'a6': 1.0453125043646057e-07, 'a7': 0.0, 'a8': 0.0, 'a9': 0.9990876084834113, 'b1': 0.0, 'b2': 0.0005498606185281647, 'b3': 6.320147460909298e-06, 'b4': 0.0018851397498017147, 'b5': 0.0005378634761774605, 'b6': 1.012920399919323e-06, 'b7': 0.0008902116999165799, 'b8': 0.0, 'b9': 1.2784173443841613e-07} | 0.69793 | 0.18326 | 0.013252 | 6.8956 | 1.7774 | 0.8169 | 95.9823
EE-HOR-1980-1989-01 | EE | HOR | 1980 | 1989 | 01 | 2892 | 350.1037 | 5 | 578.4 | 1105.0964 | 578.4 | 578.4 | Precast concrete (dense) (exposed) | 1.1086 | 1.5 | 2100 | 1000 | Perlite board expanded | 0 | 0.051 | 16 | 1260 | 1.1 | Brick fired clay 1280 | 0.98442 | 0.4225 | 1280 | 800 | Perlite board expanded | 0 | 0.051 | 16 | 1260 | 0.4 | Double glazed 16 mm Argon Low E 0.05 PVCthree hollow chambers frame | Double | Plastic | Coated | Argon | 1.1 | Cast concrete 2000 | 0.989 | 1.15 | 2000 | 1000 | Perlite board expanded | 0 | 0.047 | 16 | 1260 | 1 | 1012500 | 350.1037 | 0.12342 | ZonWalInt_B_matrix | {'a1': 0.7101544763264543, 'a2': 0.10363269901224405, 'a3': 0.19586783140761654, 'a4': 0.0, 'a5': 0.9980241046150131, 'a6': 1.0453125043646057e-07, 'a7': 0.0, 'a8': 0.0, 'a9': 0.9990876084834113, 'b1': 0.0, 'b2': 0.0005498606185281647, 'b3': 6.320147460909298e-06, 'b4': 0.0018851397498017147, 'b5': 0.0005378634761774605, 'b6': 1.012920399919323e-06, 'b7': 0.0008902116999165799, 'b8': 0.0, 'b9': 1.2784173443841613e-07} | 0.69793 | 0.18326 | 0.013252 | 6.8956 | 1.7774 | 0.8169 | 95.7256
EE-HOR-1990-1999-01 | EE | HOR | 1990 | 1999 | 01 | 2892 | 354.426 | 5 | 578.4 | 1105.0964 | 578.4 | 578.4 | Precast concrete (dense) (exposed) | 1.245 | 1.5 | 2100 | 1000 | Perlite board expanded | 0 | 0.051 | 16 | 1260 | 1 | Brick fired clay 1280 | 0.98442 | 0.4225 | 1280 | 800 | Perlite board expanded | 0 | 0.051 | 16 | 1260 | 0.4 | Double glazed 16 mm Argon Low E 0.05 PVCthree hollow chambers frame | Double | Plastic | Coated | Argon | 1.1 | Cast concrete 2000 | 0.989 | 1.15 | 2000 | 1000 | Perlite board expanded | 0 | 0.047 | 16 | 1260 | 1 | 1025000 | 354.426 | 0.10282 | ZonWalInt_B_matrix | {'a1': 0.70971290444173, 'a2': 0.2129239772562242, 'a3': 0.0891026708321243, 'a4': 0.0, 'a5': 0.9989873094023092, 'a6': 0.0, 'a7': 1.3629789610084688e-07, 'a8': 0.0, 'a9': 0.9980551525527984, 'b1': 0.0, 'b2': 0.0005501927597144575, 'b3': 6.32995902957204e-06, 'b4': 0.000991447468291243, 'b5': 0.0, 'b6': 1.3205584734088894e-07, 'b7': 0.0017867398400394318, 'b8': 0.0006326866385136418, 'b9': 1.1595845283621325e-06} | 0.69692 | 0.18356 | 0.013411 | 7.2686 | 1.8666 | 0.88078 | 95.7256
EE-HOR-2000-2010-01 | EE | HOR | 2000 | 2010 | 01 | 2892 | 364.7994 | 5 | 578.4 | 1105.0964 | 578.4 | 578.4 | Cast concrete 2000 | 1.4788 | 1.175 | 2000 | 1000 | Perlite board expanded | 0 | 0.051 | 16 | 1260 | 0.7 | Brick fired clay 1280 | 0.98442 | 0.4225 | 1280 | 800 | Perlite board expanded | 0 | 0.051 | 16 | 1260 | 0.4 | Double glazed 16 mm Argon Low E 0.05 PVCthree hollow chambers frame | Double | Plastic | Coated | Argon | 1.1 | Cast concrete 2000 | 0.989 | 1.15 | 2000 | 1000 | Perlite board expanded | 0 | 0.047 | 16 | 1260 | 1 | 1055000 | 364.7994 | 0.096774 | ZonWalInt_B_matrix | {'a1': 0.7100685515927604, 'a2': 0.1861961249531486, 'a3': 0.1069994991687242, 'a4': 0.0005686945395448279, 'a5': 0.9976877402358644, 'a6': 0.0003172670364416175, 'a7': 0.0, 'a8': 0.0, 'a9': 0.9989879778127242, 'b1': 0.0, 'b2': 0.0005501598076338213, 'b3': 6.3301687822170094e-06, 'b4': 0.0014189769051897805, 'b5': 0.0003016530601456875, 'b6': 6.176142189046311e-07, 'b7': 0.000991852410886115, 'b8': 0.0, 'b9': 1.3196661714951738e-07} | 0.69673 | 0.18352 | 0.013407 | 7.2686 | 1.8666 | 0.88082 | 95.4626
EE-HOR-2011-2021-01 | EE | HOR | 2011 | 2021 | 01 | 2892 | 363.0705 | 5 | 578.4 | 1105.0964 | 578.4 | 578.4 | Cast concrete 2000 | 1.4788 | 1.175 | 2000 | 1000 | Perlite board expanded | 0 | 0.051 | 16 | 1260 | 0.7 | Brick fired clay 1280 | 0.98442 | 0.4225 | 1280 | 800 | Perlite board expanded | 0 | 0.051 | 16 | 1260 | 0.4 | Double glazed 16 mm Argon Low E 0.05 PVCthree hollow chambers frame | Double | Plastic | Coated | Argon | 1.1 | Cast concrete 2000 | 0.989 | 1.15 | 2000 | 1000 | Perlite board expanded | 0 | 0.047 | 16 | 1260 | 1 | 1050000 | 363.0705 | 0.08804 | ZonWalInt_B_matrix | {'a1': 0.7006387470804083, 'a2': 0.12727412847429082, 'a3': 0.1795123934768162, 'a4': 2.1615487490483037e-09, 'a5': 0.9978811728741863, 'a6': 1.1454076791966262e-07, 'a7': 0.0, 'a8': 0.0, 'a9': 0.9990333577054968, 'b1': 0.0, 'b2': 0.0003116493538554764, 'b3': 6.348524606217203e-06, 'b4': 0.0020741341330297197, 'b5': 0.0004046730833894699, 'b6': 8.37840059284231e-07, 'b7': 0.0009408223507485022, 'b8': 0.0, 'b9': 1.2362764017641075e-07} | 0.70541 | 0.18825 | 0.015041 | 6.1306 | 1.5564 | 0.61595 | 95.4626
EE-HOR-1850-1944-02 | EE | HOR | 1850 | 1944 | 02 | 2892 | 382.0885 | 5 | 578.4 | 1105.0964 | 578.4 | 578.4 | Precast concrete (dense) (exposed) | 0.6825 | 1.5 | 2100 | 1000 | Perlite board expanded | 0 | 0.047 | 16 | 1260 | 1.6 | Brick fired clay 1600 | 0.95617 | 0.5225 | 1600 | 800 | Perlite board expanded | 0 | 0.047 | 16 | 1260 | 0.5 | Double glazed 12 mm Low E 0.05 Aluminium thermal break 4 mm thick frame | Double | Aluminium | Coated | No gas | 1.8 | Cast concrete 2000 | 0.989 | 1.15 | 2000 | 1000 | Perlite board expanded | 0 | 0.047 | 16 | 1260 | 1 | 1105000 | 382.0885 | 0.1737 | ZonWalInt_B_matrix | {'a1': 0.7066474921612919, 'a2': 0.15885069212367595, 'a3': 0.13957315522125693, 'a4': 0.0, 'a5': 0.9992096483115209, 'a6': 0.0, 'a7': 1.3163143494247734e-07, 'a8': 1.0880106113695095e-07, 'a9': 0.9979159101483225, 'b1': 0.0, 'b2': 0.0003054996649688963, 'b3': 6.351611521195992e-06, 'b4': 0.0007644240441893144, 'b5': 0.0, 'b6': 1.1834923374123879e-07, 'b7': 0.0020851850919362384, 'b8': 0.0003514705203651758, 'b9': 7.833212762162205e-07} | 0.64505 | 0.17172 | 0.012671 | 5.4861 | 1.401 | 0.52437 | 111.8477
EE-HOR-1945-1969-02 | EE | HOR | 1945 | 1969 | 02 | 2892 | 357.8838 | 5 | 578.4 | 1105.0964 | 578.4 | 578.4 | Precast concrete (dense) (exposed) | 0.995 | 1.5 | 2100 | 1000 | Perlite board expanded | 0 | 0.051 | 16 | 1260 | 1.2 | Brick fired clay 1280 | 0.98442 | 0.4225 | 1280 | 800 | Perlite board expanded | 0 | 0.051 | 16 | 1260 | 0.4 | Double glazed 16 mm Low E 0.05 Aluminium thermal break 20 mm thick frame | Double | Aluminium | Coated | No gas | 1.4 | Cast concrete 2000 | 0.989 | 1.15 | 2000 | 1000 | Perlite board expanded | 0 | 0.047 | 16 | 1260 | 1 | 1035000 | 357.8838 | 0.15368 | ZonWalInt_B_matrix | {'a1': 0.7066474921612919, 'a2': 0.15885069212367595, 'a3': 0.13957315522125693, 'a4': 0.0, 'a5': 0.9992096483115209, 'a6': 0.0, 'a7': 1.3163143494247734e-07, 'a8': 1.0880106113695095e-07, 'a9': 0.9979159101483225, 'b1': 0.0, 'b2': 0.0003054996649688963, 'b3': 6.351611521195992e-06, 'b4': 0.0007644240441893144, 'b5': 0.0, 'b6': 1.1834923374123879e-07, 'b7': 0.0020851850919362384, 'b8': 0.0003514705203651758, 'b9': 7.833212762162205e-07} | 0.64505 | 0.17172 | 0.012671 | 5.4861 | 1.401 | 0.52437 | 104.938
EE-HOR-1970-1979-02 | EE | HOR | 1970 | 1979 | 02 | 2892 | 351.8326 | 5 | 578.4 | 1105.0964 | 578.4 | 578.4 | Precast concrete (dense) (exposed) | 1.0493 | 1.5 | 2100 | 1000 | Perlite board expanded | 0 | 0.051 | 16 | 1260 | 1.15 | Brick fired clay 1280 | 0.98442 | 0.4225 | 1280 | 800 | Perlite board expanded | 0 | 0.051 | 16 | 1260 | 0.4 | Double glazed 16 mm Low E 0.05 Aluminium thermal break 20 mm thick frame | Double | Aluminium | Coated | No gas | 1.4 | Cast concrete 2000 | 0.989 | 1.15 | 2000 | 1000 | Perlite board expanded | 0 | 0.047 | 16 | 1260 | 1 | 1017500 | 351.8326 | 0.146 | ZonWalInt_B_matrix | {'a1': 0.7066516046455839, 'a2': 0.1394878728784997, 'a3': 0.15894157676128573, 'a4': 5.951316422990354e-10, 'a5': 0.9979162389865185, 'a6': 1.3431254658041057e-07, 'a7': 0.0, 'a8': 0.0, 'a9': 0.9992087203256397, 'b1': 0.0, 'b2': 0.00030552662125799066, 'b3': 6.351567213043593e-06, 'b4': 0.0020847962497641797, 'b5': 0.0003516840159970606, 'b6': 7.835292252638545e-07, 'b7': 0.0007653442402952025, 'b8': 0.0, 'b9': 1.1850961530187443e-07} | 0.64505 | 0.17172 | 0.01267 | 5.4966 | 1.4034 | 0.52549 | 104.938
EE-HOR-1980-1989-02 | EE | HOR | 1980 | 1989 | 02 | 2892 | 350.1037 | 5 | 578.4 | 1105.0964 | 578.4 | 578.4 | Precast concrete (dense) (exposed) | 1.1086 | 1.5 | 2100 | 1000 | Perlite board expanded | 0 | 0.051 | 16 | 1260 | 1.1 | Brick fired clay 1280 | 0.98442 | 0.4225 | 1280 | 800 | Perlite board expanded | 0 | 0.051 | 16 | 1260 | 0.4 | Double glazed 16 mm Low E 0.05 Aluminium thermal break 20 mm thick frame | Double | Aluminium | Coated | No gas | 1.4 | Cast concrete 2000 | 0.989 | 1.15 | 2000 | 1000 | Perlite board expanded | 0 | 0.047 | 16 | 1260 | 1 | 1012500 | 350.1037 | 0.12342 | ZonWalInt_B_matrix | {'a1': 0.7066516046455839, 'a2': 0.1394878728784997, 'a3': 0.15894157676128573, 'a4': 5.951316422990354e-10, 'a5': 0.9979162389865185, 'a6': 1.3431254658041057e-07, 'a7': 0.0, 'a8': 0.0, 'a9': 0.9992087203256397, 'b1': 0.0, 'b2': 0.00030552662125799066, 'b3': 6.351567213043593e-06, 'b4': 0.0020847962497641797, 'b5': 0.0003516840159970606, 'b6': 7.835292252638545e-07, 'b7': 0.0007653442402952025, 'b8': 0.0, 'b9': 1.1850961530187443e-07} | 0.64505 | 0.17172 | 0.01267 | 5.4966 | 1.4034 | 0.52549 | 104.939
EE-HOR-1990-1999-02 | EE | HOR | 1990 | 1999 | 02 | 2892 | 354.426 | 5 | 578.4 | 1105.0964 | 578.4 | 578.4 | Precast concrete (dense) (exposed) | 1.245 | 1.5 | 2100 | 1000 | Perlite board expanded | 0 | 0.051 | 16 | 1260 | 1 | Brick fired clay 1280 | 0.98442 | 0.4225 | 1280 | 800 | Perlite board expanded | 0 | 0.051 | 16 | 1260 | 0.4 | Double glazed 16 mm Low E 0.05 Aluminium thermal break 20 mm thick frame | Double | Aluminium | Coated | No gas | 1.4 | Cast concrete 2000 | 0.989 | 1.15 | 2000 | 1000 | Perlite board expanded | 0 | 0.047 | 16 | 1260 | 1 | 1025000 | 354.426 | 0.10282 | ZonWalInt_B_matrix | {'a1': 0.7116293382435277, 'a2': 0.014631965800079307, 'a3': 0.27542728128862976, 'a4': 0.0, 'a5': 0.9991294659675687, 'a6': 0.0, 'a7': 0.0050517199188095194, 'a8': 0.0003342990337660958, 'a9': 0.9930958165449957, 'b1': 0.0, 'b2': 0.0003053254410661447, 'b3': 6.352262243194286e-06, 'b4': 0.0008993272854505595, 'b5': 0.0, 'b6': 1.287318394477392e-07, 'b7': 0.0014517753869075663, 'b8': 0.00017488823541430895, 'b9': 3.501456725364087e-07} | 0.648 | 0.17278 | 0.012872 | 5.8534 | 1.4891 | 0.579 | 104.939
EE-HOR-2000-2010-02 | EE | HOR | 2000 | 2010 | 02 | 2892 | 364.7994 | 5 | 578.4 | 1105.0964 | 578.4 | 578.4 | Cast concrete 2000 | 1.4788 | 1.175 | 2000 | 1000 | Perlite board expanded | 0 | 0.051 | 16 | 1260 | 0.7 | Brick fired clay 1280 | 0.98442 | 0.4225 | 1280 | 800 | Perlite board expanded | 0 | 0.051 | 16 | 1260 | 0.4 | Double glazed 16 mm Low E 0.05 Aluminium thermal break 20 mm thick frame | Double | Aluminium | Coated | No gas | 1.4 | Cast concrete 2000 | 0.989 | 1.15 | 2000 | 1000 | Perlite board expanded | 0 | 0.047 | 16 | 1260 | 1 | 1055000 | 364.7994 | 0.096774 | ZonWalInt_B_matrix | {'a1': 0.7098417927448022, 'a2': 0.2644384973928159, 'a3': 0.02743210873897292, 'a4': 0.003327970584040818, 'a5': 0.9949015503483135, 'a6': 0.00024268000895657702, 'a7': 0.0, 'a8': 0.0, 'a9': 0.9991290761113145, 'b1': 0.0, 'b2': 0.00030543063346309663, 'b3': 6.351955036587045e-06, 'b4': 0.0014683304640477708, 'b5': 0.00018424064563543168, 'b6': 4.0181199614460516e-07, 'b7': 0.0008997965221514543, 'b8': 0.0, 'b9': 1.284986808800246e-07} | 0.64804 | 0.17279 | 0.012872 | 5.8651 | 1.4917 | 0.58029 | 104.6715
EE-HOR-2011-2021-02 | EE | HOR | 2011 | 2021 | 02 | 2892 | 363.0705 | 5 | 578.4 | 1105.0964 | 578.4 | 578.4 | Cast concrete 2000 | 1.4788 | 1.175 | 2000 | 1000 | Perlite board expanded | 0 | 0.051 | 16 | 1260 | 0.7 | Brick fired clay 1280 | 0.98442 | 0.4225 | 1280 | 800 | Perlite board expanded | 0 | 0.051 | 16 | 1260 | 0.4 | Double glazed 16 mm Low E 0.05 Aluminium thermal break 20 mm thick frame | Double | Aluminium | Coated | No gas | 1.4 | Cast concrete 2000 | 0.989 | 1.15 | 2000 | 1000 | Perlite board expanded | 0 | 0.047 | 16 | 1260 | 1 | 1050000 | 363.0705 | 0.08804 | ZonWalInt_B_matrix | {'a1': 0.7899699150190757, 'a2': 0.19390729879284152, 'a3': 0.017251492574139396, 'a4': 1.0244087600023329e-05, 'a5': 0.9981867274236548, 'a6': 0.0, 'a7': 0.003716520036811146, 'a8': 0.0, 'a9': 0.9955172830383645, 'b1': 2.072950564033012e-05, 'b2': 0.000250558189319511, 'b3': 1.7766023227679616e-06, 'b4': 0.0017797810474124668, 'b5': 0.00017098706463375657, 'b6': 1.5976132266831265e-07, 'b7': 0.0004470087085727915, 'b8': 7.274289535045583e-08, 'b9': 3.131772100992912e-08} | 1.9512 | 0.49204 | 0.082181 | 6.9351 | 1.6837 | 0.50688 | 104.672
EE-OTH-1850-1944-01 | EE | OTH | 1850 | 1944 | 01 | 10075 | 166.7494 | 3 | 3358.3333 | 922.6974 | 1511.25 | 3358.3333 | Precast concrete (dense) (exposed) | 0.6825 | 1.5 | 2100 | 1000 | Perlite board expanded | 0 | 0.047 | 16 | 1260 | 1.6 | Brick fired clay 1600 | 0.95617 | 0.5225 | 1600 | 800 | Perlite board expanded | 0 | 0.047 | 16 | 1260 | 0.5 | Double glazed 9 mm Low E 0.05 Polyurethane frame | Double | Plastic | Coated | No gas | 1.8 | Cast concrete 2000 | 0.989 | 1.15 | 2000 | 1000 | Perlite board expanded | 0 | 0.047 | 16 | 1260 | 1 | 1680000 | 166.7494 | 0.11223 | ZonWalInt_B_matrix | {'a1': 0.7937549366042188, 'a2': 0.10451688420659604, 'a3': 0.10680113559719867, 'a4': 0.0, 'a5': 0.9995487996742989, 'a6': 0.0, 'a7': 2.6651298348510815e-07, 'a8': 3.8745703447792314e-07, 'a9': 0.9971908336897554, 'b1': 0.0, 'b2': 0.0002485494261149953, 'b3': 1.7642804270475226e-06, 'b4': 0.0004331192486075153, 'b5': 0.0, 'b6': 3.2661977661201013e-08, 'b7': 0.002778582503984384, 'b8': 0.00030538259948305314, 'b9': 2.5735828504335765e-07} | 0.8522 | 0.22127 | 0.019352 | 2.8851 | 0.76986 | 0.19524 | 101.4579
EE-OTH-1945-1969-01 | EE | OTH | 1945 | 1969 | 01 | 10075 | 153.3499 | 3 | 3358.3333 | 922.6974 | 1511.25 | 3358.3333 | Precast concrete (dense) (exposed) | 0.995 | 1.5 | 2100 | 1000 | Perlite board expanded | 0 | 0.051 | 16 | 1260 | 1.2 | Brick fired clay 1280 | 0.98442 | 0.4225 | 1280 | 800 | Perlite board expanded | 0 | 0.051 | 16 | 1260 | 0.4 | Double glazed 16 mm Low E 0.05 Polyurethane frame | Double | Plastic | Coated | No gas | 1.4 | Cast concrete 2000 | 0.989 | 1.15 | 2000 | 1000 | Perlite board expanded | 0 | 0.047 | 16 | 1260 | 1 | 1545000 | 153.3499 | 0.20596 | ZonWalInt_B_matrix | {'a1': 0.7941079767369852, 'a2': 0.10728337172067814, 'a3': 0.10375556617136046, 'a4': 0.0, 'a5': 0.9995329004927238, 'a6': 0.0, 'a7': 2.3737820220153356e-07, 'a8': 3.3197202508321396e-07, 'a9': 0.997241702879113, 'b1': 0.0, 'b2': 0.0004374046874712637, 'b3': 1.7640303622851253e-06, 'b4': 0.0004495450606126175, 'b5': 0.0, 'b6': 3.24708432548123e-08, 'b7': 0.0027281652034019583, 'b8': 0.00034748283805551217, 'b9': 2.672857432699999e-07} | 0.8747 | 0.22679 | 0.019876 | 3.3527 | 0.89825 | 0.26249 | 99.3803
EE-OTH-1970-1979-01 | EE | OTH | 1970 | 1979 | 01 | 10075 | 127.0471 | 3 | 3358.3333 | 922.6974 | 1511.25 | 3358.3333 | Precast concrete (dense) (exposed) | 1.0493 | 1.5 | 2100 | 1000 | Perlite board expanded | 0 | 0.051 | 16 | 1260 | 1.15 | Brick fired clay 1280 | 0.98442 | 0.4225 | 1280 | 800 | Perlite board expanded | 0 | 0.051 | 16 | 1260 | 0.4 | Double glazed 16 mm Argon Low E 0.05 PVC two hollow chambers frame | Double | Plastic | Coated | Argon | 1.2 | Cast concrete 2000 | 0.989 | 1.15 | 2000 | 1000 | Perlite board expanded | 0 | 0.047 | 16 | 1260 | 1 | 1280000 | 127.0471 | 0.15603 | ZonWalInt_B_matrix | {'a1': 0.8030689629350075, 'a2': 0.19194753189215136, 'a3': 0.00622750094283455, 'a4': 0.008038550639900078, 'a5': 0.9901933335872681, 'a6': 0.0, 'a7': 0.0, 'a8': 0.015447716333954016, 'a9': 0.9830948189752196, 'b1': 0.0, 'b2': 0.0004387195656257236, 'b3': 1.7602951693980145e-06, 'b4': 0.0017009379186517077, 'b5': 0.0001684791260692292, 'b6': 8.715741248299518e-08, 'b7': 0.0004631414901816074, 'b8': 0.0, 'b9': 3.462635580827196e-08} | 2.2906 | 0.58097 | 0.11821 | 7.9338 | 1.9412 | 0.71577 | 95.6162
EE-OTH-1980-1989-01 | EE | OTH | 1980 | 1989 | 01 | 10075 | 117.1216 | 3 | 3358.3333 | 922.6974 | 1511.25 | 3358.3333 | Precast concrete (dense) (exposed) | 1.1086 | 1.5 | 2100 | 1000 | Perlite board expanded | 0 | 0.051 | 16 | 1260 | 1.1 | Brick fired clay 1280 | 0.98442 | 0.4225 | 1280 | 800 | Perlite board expanded | 0 | 0.051 | 16 | 1260 | 0.4 | Double glazed 16 mm Argon Low E 0.05 PVCthree hollow chambers frame | Double | Plastic | Coated | Argon | 1.1 | Cast concrete 2000 | 0.989 | 1.15 | 2000 | 1000 | Perlite board expanded | 0 | 0.047 | 16 | 1260 | 1 | 1180000 | 117.1216 | 0.12743 | ZonWalInt_B_matrix | {'a1': 0.8030689629350075, 'a2': 0.19194753189215136, 'a3': 0.00622750094283455, 'a4': 0.008038550639900078, 'a5': 0.9901933335872681, 'a6': 0.0, 'a7': 0.0, 'a8': 0.015447716333954016, 'a9': 0.9830948189752196, 'b1': 0.0, 'b2': 0.0004387195656257236, 'b3': 1.7602951693980145e-06, 'b4': 0.0017009379186517077, 'b5': 0.0001684791260692292, 'b6': 8.715741248299518e-08, 'b7': 0.0004631414901816074, 'b8': 0.0, 'b9': 3.462635580827196e-08} | 2.2906 | 0.58097 | 0.11821 | 7.9338 | 1.9412 | 0.71577 | 95.4571
EE-OTH-1990-1999-01 | EE | OTH | 1990 | 1999 | 01 | 10075 | 129.5285 | 3 | 3358.3333 | 922.6974 | 1511.25 | 3358.3333 | Precast concrete (dense) (exposed) | 1.245 | 1.5 | 2100 | 1000 | Perlite board expanded | 0 | 0.051 | 16 | 1260 | 1 | Brick fired clay 1280 | 0.98442 | 0.4225 | 1280 | 800 | Perlite board expanded | 0 | 0.051 | 16 | 1260 | 0.4 | Double glazed 16 mm Argon Low E 0.05 PVCthree hollow chambers frame | Double | Plastic | Coated | Argon | 1.1 | Cast concrete 2000 | 0.989 | 1.15 | 2000 | 1000 | Perlite board expanded | 0 | 0.047 | 16 | 1260 | 1 | 1305000 | 129.5285 | 0.12278 | ZonWalInt_B_matrix | {'a1': 0.7953625773021957, 'a2': 0.09948311366115571, 'a3': 0.1087129677185361, 'a4': 0.0, 'a5': 0.9980473815631404, 'a6': 0.0013085534514354676, 'a7': 0.0, 'a8': 0.0, 'a9': 0.9974310028586301, 'b1': 0.0, 'b2': 0.00043963591481902724, 'b3': 1.7591023805733047e-06, 'b4': 0.00048566337856865803, 'b5': 0.0, 'b6': 3.249646800761089e-08, 'b7': 0.002590882452891737, 'b8': 0.00033647896746214596, 'b9': 2.576556051940993e-07} | 1.4641 | 0.36702 | 0.045599 | 9.61 | 2.2861 | 0.74708 | 95.4571
EE-OTH-2000-2010-01 | EE | OTH | 2000 | 2010 | 01 | 10075 | 155.8313 | 3 | 3358.3333 | 922.6974 | 1511.25 | 3358.3333 | Cast concrete 2000 | 1.4788 | 1.175 | 2000 | 1000 | Perlite board expanded | 0 | 0.051 | 16 | 1260 | 0.7 | Brick fired clay 1280 | 0.98442 | 0.4225 | 1280 | 800 | Perlite board expanded | 0 | 0.051 | 16 | 1260 | 0.4 | Double glazed 16 mm Argon Low E 0.05 PVCthree hollow chambers frame | Double | Plastic | Coated | Argon | 1.1 | Cast concrete 2000 | 0.989 | 1.15 | 2000 | 1000 | Perlite board expanded | 0 | 0.047 | 16 | 1260 | 1 | 1570000 | 155.8313 | 0.1375 | ZonWalInt_B_matrix | {'a1': 0.7953625773021957, 'a2': 0.09948311366115571, 'a3': 0.1087129677185361, 'a4': 0.0, 'a5': 0.9980473815631404, 'a6': 0.0013085534514354676, 'a7': 0.0, 'a8': 0.0, 'a9': 0.9974310028586301, 'b1': 0.0, 'b2': 0.00043963591481902724, 'b3': 1.7591023805733047e-06, 'b4': 0.00048566337856865803, 'b5': 0.0, 'b6': 3.249646800761089e-08, 'b7': 0.002590882452891737, 'b8': 0.00033647896746214596, 'b9': 2.576556051940993e-07} | 1.4641 | 0.36702 | 0.045599 | 9.61 | 2.2861 | 0.74708 | 95.2326
EE-OTH-2011-2021-01 | EE | OTH | 2011 | 2021 | 01 | 10075 | 150.3722 | 3 | 3358.3333 | 922.6974 | 1511.25 | 3358.3333 | Cast concrete 2000 | 1.4788 | 1.175 | 2000 | 1000 | Perlite board expanded | 0 | 0.051 | 16 | 1260 | 0.7 | Brick fired clay 1280 | 0.98442 | 0.4225 | 1280 | 800 | Perlite board expanded | 0 | 0.051 | 16 | 1260 | 0.4 | Double glazed 16 mm Argon Low E 0.05 PVCthree hollow chambers frame | Double | Plastic | Coated | Argon | 1.1 | Cast concrete 2000 | 0.989 | 1.15 | 2000 | 1000 | Perlite board expanded | 0 | 0.047 | 16 | 1260 | 1 | 1515000 | 150.3722 | 0.12015 | ZonWalInt_B_matrix | {'a1': 0.7888738478731756, 'a2': 0.08417089506086478, 'a3': 0.13176505487686163, 'a4': 0.0, 'a5': 0.9995754748041498, 'a6': 0.0, 'a7': 0.0001998085436489139, 'a8': 0.0003213974612932782, 'a9': 0.9969283783625525, 'b1': 0.0, 'b2': 0.00025335733359533257, 'b3': 1.789519602248872e-06, 'b4': 0.0004040546653248028, 'b5': 0.0, 'b6': 3.014227136122802e-08, 'b7': 0.0025408469768754, 'b8': 0.00024607781032867415, 'b9': 2.1667436494951408e-07} | 0.84403 | 0.22037 | 0.019535 | 2.5923 | 0.6966 | 0.16668 | 95.2326
EE-OTH-1850-1944-02 | EE | OTH | 1850 | 1944 | 02 | 10075 | 166.7494 | 3 | 3358.3333 | 922.6974 | 1511.25 | 3358.3333 | Precast concrete (dense) (exposed) | 0.6825 | 1.5 | 2100 | 1000 | Perlite board expanded | 0 | 0.047 | 16 | 1260 | 1.6 | Brick fired clay 1600 | 0.95617 | 0.5225 | 1600 | 800 | Perlite board expanded | 0 | 0.047 | 16 | 1260 | 0.5 | Double glazed 12 mm Low E 0.05 Aluminium thermal break 4 mm thick frame | Double | Aluminium | Coated | No gas | 1.8 | Cast concrete 2000 | 0.989 | 1.15 | 2000 | 1000 | Perlite board expanded | 0 | 0.047 | 16 | 1260 | 1 | 1680000 | 166.7494 | 0.11223 | ZonWalInt_B_matrix | {'a1': 0.7903765511714647, 'a2': 0.0929772283295207, 'a3': 0.11753409542939006, 'a4': 0.0, 'a5': 0.9995764751831534, 'a6': 0.0, 'a7': 0.00016183660626947475, 'a8': 4.605413058726198e-05, 'a9': 0.9970138291429762, 'b1': 0.0, 'b2': 0.0002515787198999011, 'b3': 1.7903498648583814e-06, 'b4': 0.00042743082539064246, 'b5': 0.0, 'b6': 3.1994203648684907e-08, 'b7': 0.0027255893183397197, 'b8': 0.00027235793715159676, 'b9': 2.3755898136961188e-07} | 0.80439 | 0.2091 | 0.017844 | 2.5936 | 0.69531 | 0.16734 | 104.6015
EE-OTH-1945-1969-02 | EE | OTH | 1945 | 1969 | 02 | 10075 | 153.3499 | 3 | 3358.3333 | 922.6974 | 1511.25 | 3358.3333 | Precast concrete (dense) (exposed) | 0.995 | 1.5 | 2100 | 1000 | Perlite board expanded | 0 | 0.051 | 16 | 1260 | 1.2 | Brick fired clay 1280 | 0.98442 | 0.4225 | 1280 | 800 | Perlite board expanded | 0 | 0.051 | 16 | 1260 | 0.4 | Double glazed 16 mm Low E 0.05 Aluminium thermal break 20 mm thick frame | Double | Aluminium | Coated | No gas | 1.4 | Cast concrete 2000 | 0.989 | 1.15 | 2000 | 1000 | Perlite board expanded | 0 | 0.047 | 16 | 1260 | 1 | 1545000 | 153.3499 | 0.20596 | ZonWalInt_B_matrix | {'a1': 0.7902917516917594, 'a2': 0.12576750125099073, 'a3': 0.0868407241164342, 'a4': 1.3046810311498601e-06, 'a5': 0.9974469252846774, 'a6': 0.0, 'a7': 0.0, 'a8': 0.0016881495090997505, 'a9': 0.9977103392865463, 'b1': 0.0, 'b2': 0.00025162857789553925, 'b3': 1.790262110367568e-06, 'b4': 0.0025764790999182013, 'b5': 0.0002546944881303112, 'b6': 2.2548442157570974e-07, 'b7': 0.00041512354518765673, 'b8': 0.0, 'b9': 3.1079478932172335e-08} | 1.4423 | 0.35277 | 0.040238 | 7.7798 | 1.8314 | 0.48827 | 102.4729
EE-OTH-1970-1979-02 | EE | OTH | 1970 | 1979 | 02 | 10075 | 127.0471 | 3 | 3358.3333 | 922.6974 | 1511.25 | 3358.3333 | Precast concrete (dense) (exposed) | 1.0493 | 1.5 | 2100 | 1000 | Perlite board expanded | 0 | 0.051 | 16 | 1260 | 1.15 | Brick fired clay 1280 | 0.98442 | 0.4225 | 1280 | 800 | Perlite board expanded | 0 | 0.051 | 16 | 1260 | 0.4 | Double glazed 16 mm Low E 0.05 Aluminium thermal break 20 mm thick frame | Double | Aluminium | Coated | No gas | 1.4 | Cast concrete 2000 | 0.989 | 1.15 | 2000 | 1000 | Perlite board expanded | 0 | 0.047 | 16 | 1260 | 1 | 1280000 | 127.0471 | 0.15603 | ZonWalInt_B_matrix | {'a1': 0.7902917516917594, 'a2': 0.12576750125099073, 'a3': 0.0868407241164342, 'a4': 1.3046810311498601e-06, 'a5': 0.9974469252846774, 'a6': 0.0, 'a7': 0.0, 'a8': 0.0016881495090997505, 'a9': 0.9977103392865463, 'b1': 0.0, 'b2': 0.00025162857789553925, 'b3': 1.790262110367568e-06, 'b4': 0.0025764790999182013, 'b5': 0.0002546944881303112, 'b6': 2.2548442157570974e-07, 'b7': 0.00041512354518765673, 'b8': 0.0, 'b9': 3.1079478932172335e-08} | 1.4423 | 0.35277 | 0.040238 | 7.7798 | 1.8314 | 0.48827 | 102.4715
EE-OTH-1980-1989-02 | EE | OTH | 1980 | 1989 | 02 | 10075 | 117.1216 | 3 | 3358.3333 | 922.6974 | 1511.25 | 3358.3333 | Precast concrete (dense) (exposed) | 1.1086 | 1.5 | 2100 | 1000 | Perlite board expanded | 0 | 0.051 | 16 | 1260 | 1.1 | Brick fired clay 1280 | 0.98442 | 0.4225 | 1280 | 800 | Perlite board expanded | 0 | 0.051 | 16 | 1260 | 0.4 | Double glazed 16 mm Low E 0.05 Aluminium thermal break 20 mm thick frame | Double | Aluminium | Coated | No gas | 1.4 | Cast concrete 2000 | 0.989 | 1.15 | 2000 | 1000 | Perlite board expanded | 0 | 0.047 | 16 | 1260 | 1 | 1180000 | 117.1216 | 0.12743 | ZonWalInt_B_matrix | {'a1': 0.7902917516917594, 'a2': 0.12576750125099073, 'a3': 0.0868407241164342, 'a4': 1.3046810311498601e-06, 'a5': 0.9974469252846774, 'a6': 0.0, 'a7': 0.0, 'a8': 0.0016881495090997505, 'a9': 0.9977103392865463, 'b1': 0.0, 'b2': 0.00025162857789553925, 'b3': 1.790262110367568e-06, 'b4': 0.0025764790999182013, 'b5': 0.0002546944881303112, 'b6': 2.2548442157570974e-07, 'b7': 0.00041512354518765673, 'b8': 0.0, 'b9': 3.1079478932172335e-08} | 1.4423 | 0.35277 | 0.040238 | 7.7798 | 1.8314 | 0.48827 | 102.4715
EE-OTH-1990-1999-02 | EE | OTH | 1990 | 1999 | 02 | 10075 | 129.5285 | 3 | 3358.3333 | 922.6974 | 1511.25 | 3358.3333 | Precast concrete (dense) (exposed) | 1.245 | 1.5 | 2100 | 1000 | Perlite board expanded | 0 | 0.051 | 16 | 1260 | 1 | Brick fired clay 1280 | 0.98442 | 0.4225 | 1280 | 800 | Perlite board expanded | 0 | 0.051 | 16 | 1260 | 0.4 | Double glazed 16 mm Low E 0.05 Aluminium thermal break 20 mm thick frame | Double | Aluminium | Coated | No gas | 1.4 | Cast concrete 2000 | 0.989 | 1.15 | 2000 | 1000 | Perlite board expanded | 0 | 0.047 | 16 | 1260 | 1 | 1305000 | 129.5285 | 0.12278 | ZonWalInt_B_matrix | {'a1': 0.7911784272541399, 'a2': 0.12171276525305734, 'a3': 0.09194465788616633, 'a4': 0.00012471125851354318, 'a5': 0.99722549508904, 'a6': 0.0, 'a7': 0.0, 'a8': 0.001670404430416928, 'a9': 0.9977521153893208, 'b1': 1.5869203522112354e-05, 'b2': 0.0002525654502074869, 'b3': 1.7857781091042245e-06, 'b4': 0.002639402792849069, 'b5': 0.00026776965782956546, 'b6': 2.3421304999352422e-07, 'b7': 0.0004178451506939241, 'b8': 5.882404271897699e-08, 'b9': 2.8595835425118736e-08} | 1.3829 | 0.33931 | 0.037585 | 7.7758 | 1.8336 | 0.49906 | 102.4715
EE-OTH-2000-2010-02 | EE | OTH | 2000 | 2010 | 02 | 10075 | 155.8313 | 3 | 3358.3333 | 922.6974 | 1511.25 | 3358.3333 | Cast concrete 2000 | 1.4788 | 1.175 | 2000 | 1000 | Perlite board expanded | 0 | 0.051 | 16 | 1260 | 0.7 | Brick fired clay 1280 | 0.98442 | 0.4225 | 1280 | 800 | Perlite board expanded | 0 | 0.051 | 16 | 1260 | 0.4 | Double glazed 16 mm Low E 0.05 Aluminium thermal break 20 mm thick frame | Double | Aluminium | Coated | No gas | 1.4 | Cast concrete 2000 | 0.989 | 1.15 | 2000 | 1000 | Perlite board expanded | 0 | 0.047 | 16 | 1260 | 1 | 1570000 | 155.8313 | 0.1375 | ZonWalInt_B_matrix | {'a1': 0.7911784272541399, 'a2': 0.12171276525305734, 'a3': 0.09194465788616633, 'a4': 0.00012471125851354318, 'a5': 0.99722549508904, 'a6': 0.0, 'a7': 0.0, 'a8': 0.001670404430416928, 'a9': 0.9977521153893208, 'b1': 1.5869203522112354e-05, 'b2': 0.0002525654502074869, 'b3': 1.7857781091042245e-06, 'b4': 0.002639402792849069, 'b5': 0.00026776965782956546, 'b6': 2.3421304999352422e-07, 'b7': 0.0004178451506939241, 'b8': 5.882404271897699e-08, 'b9': 2.8595835425118736e-08} | 1.3829 | 0.33931 | 0.037585 | 7.7758 | 1.8336 | 0.49906 | 102.2497
EE-OTH-2011-2021-02 | EE | OTH | 2011 | 2021 | 02 | 10075 | 150.3722 | 3 | 3358.3333 | 922.6974 | 1511.25 | 3358.3333 | Cast concrete 2000 | 1.4788 | 1.175 | 2000 | 1000 | Perlite board expanded | 0 | 0.051 | 16 | 1260 | 0.7 | Brick fired clay 1280 | 0.98442 | 0.4225 | 1280 | 800 | Perlite board expanded | 0 | 0.051 | 16 | 1260 | 0.4 | Double glazed 16 mm Low E 0.05 Aluminium thermal break 20 mm thick frame | Double | Aluminium | Coated | No gas | 1.4 | Cast concrete 2000 | 0.989 | 1.15 | 2000 | 1000 | Perlite board expanded | 0 | 0.047 | 16 | 1260 | 1 | 1515000 | 150.3722 | 0.12015 | ZonWalInt_B_matrix | {'a1': 0.7059782086296547, 'a2': 0.09098841149961581, 'a3': 0.18295900103917323, 'a4': 0.0, 'a5': 0.9997958203732549, 'a6': 0.0, 'a7': 0.0, 'a8': 5.8455320315095305e-05, 'a9': 0.9925143544571856, 'b1': 0.02200592391070491, 'b2': 0.0003956338540346156, 'b3': 2.7976447641449077e-06, 'b4': 0.0001945247156552636, 'b5': 0.0, 'b6': 0.0, 'b7': 0.007726128676998264, 'b8': 0.0004458299062755255, 'b9': 3.16774652512806e-07} | 1.2628 | 0.37026 | 0.054198 | 4.5581 | 1.2872 | 0.52636 | 102.2497
EL-OFF-1850-1944-01 | EL | OFF | 1850 | 1944 | 01 | 6672.6361 | 614.0633 | 6 | 1112.106 | 1466.7261 | 1334.5272 | 1112.106 | Cast concrete 2000 | 1.4984 | 1.25 | 2000 | 1000 | Perlite board expanded | 0.0028125 | 0.047 | 16 | 1260 | 0.7 | Brick fired clay 1920 | 0.16587 | 0.8725 | 1920 | 800 | Perlite board expanded | 0.001875 | 0.047 | 16 | 1260 | 2.5 | Single glazed Polyurethane frame | Single | Plastic | Non coated | No gas | 5.1 | Precast concrete (dense) (exposed) | 0.10915 | 1.5 | 2100 | 1000 | Perlite board expanded | 0.0046875 | 0.047 | 16 | 1260 | 3.2 | 4097421.2034 | 614.0633 | 0.58918 | ZonWalInt_B_matrix | {'a1': 0.710666737454097, 'a2': 0.18960408844941354, 'a3': 0.08511096674061874, 'a4': 1.5818022300067705e-08, 'a5': 0.9930473686432324, 'a6': 7.5486858784536675e-06, 'a7': 0.0, 'a8': 0.0, 'a9': 0.9999986136588745, 'b1': 0.015404619109136774, 'b2': 0.00037524314766818436, 'b3': 2.808791501881561e-06, 'b4': 0.0072289734313347375, 'b5': 0.00041974668891116485, 'b6': 2.966443758478424e-07, 'b7': 0.0, 'b8': 0.0, 'b9': 0.0} | 1.2794 | 0.37797 | 0.057495 | 4.3155 | 1.2135 | 0.4571 | 32.8458
EL-OFF-1945-1969-01 | EL | OFF | 1945 | 1969 | 01 | 6672.6361 | 78.0104 | 6 | 1112.106 | 1466.7261 | 1334.5272 | 1112.106 | Precast concrete (dense) (protected) | 1.4926 | 1.45 | 2100 | 1000 | Polyurethane foam | 0.0028125 | 0.021 | 30 | 1400 | 0.75 | Brick fired clay 1920 | 0.17572 | 0.8725 | 1920 | 800 | Perlite board expanded | 0.001875 | 0.051 | 16 | 1260 | 2.45 | Single glazed Polyurethane frame | Single | Plastic | Non coated | No gas | 5.05 | Precast concrete (dense) (exposed) | 0.16061 | 1.5 | 2100 | 1000 | Perlite board expanded | 0.0046875 | 0.051 | 16 | 1260 | 2.95 | 520534.8615 | 78.0104 | 0.074198 | ZonWalInt_B_matrix | {'a1': 0.41286119525226045, 'a2': 0.5481580297614475, 'a3': 0.0, 'a4': 0.0, 'a5': 0.8514401478516632, 'a6': 0.15369967020873243, 'a7': 0.018675572006407883, 'a8': 0.0, 'a9': 0.976252328847439, 'b1': 0.06155602789318056, 'b2': 0.0010273333500276192, 'b3': 3.4811263579675537e-06, 'b4': 0.0, 'b5': 0.0, 'b6': 9.580342813534411e-07, 'b7': 0.003388769237265461, 'b8': 0.00026194608501956023, 'b9': 0.0} | 1.6406 | 0.4653 | 0.077735 | 8.077 | 2.0854 | 0.77756 | 31.5577
EL-OFF-1970-1979-01 | EL | OFF | 1970 | 1979 | 01 | 6672.6361 | 9.6618 | 6 | 1112.106 | 1466.7261 | 1334.5272 | 1112.106 | Precast concrete (dense) (exposed) | 1.4925 | 1.475 | 2100 | 1000 | Polyurethane foam | 0.0028125 | 0.021 | 30 | 1400 | 0.76 | Brick fired clay 1920 | 0.18314 | 0.8725 | 1920 | 800 | Perlite board expanded | 0.001875 | 0.051 | 16 | 1260 | 2.4 | Single glazed Polyurethane frame | Single | Plastic | Non coated | No gas | 5 | Precast concrete (dense) (exposed) | 0.20769 | 1.5 | 2100 | 1000 | Perlite board expanded | 0.0046875 | 0.051 | 16 | 1260 | 2.7 | 64469.914 | 9.6618 | 0.009109 | ZonWalInt_B_matrix | {'a1': 0.7235223223971876, 'a2': 0.23430788998690377, 'a3': 0.03437683208527146, 'a4': 0.0006912712386545183, 'a5': 0.9931599662651279, 'a6': 0.0016353242486256694, 'a7': 0.0, 'a8': 0.0, 'a9': 0.9999983848812941, 'b1': 0.015331609593873441, 'b2': 0.00055247333362151, 'b3': 2.94046489937169e-06, 'b4': 0.004545199815094513, 'b5': 0.0003073593534938141, 'b6': 2.2557671234536836e-07, 'b7': 0.0, 'b8': 0.0, 'b9': 0.0} | 1.2737 | 0.37846 | 0.056868 | 4.4446 | 1.2657 | 0.5013 | 30.4811
EL-OFF-1980-1989-01 | EL | OFF | 1980 | 1989 | 01 | 6672.6361 | 298.4434 | 6 | 1112.106 | 1466.7261 | 1334.5272 | 1112.106 | Precast concrete (dense) (protected) | 1.4947 | 1.425 | 2100 | 1000 | Polyurethane foam | 0.001875 | 0.0235 | 30 | 1400 | 0.77 | Brick fired clay 1920 | 0.10022 | 0.8725 | 1920 | 800 | Cement fiber slabs shredded wood | 0.014063 | 0.0735 | 350 | 1030 | 2.1 | Single glazed Polyurethane frame | Single | Plastic | Non coated | No gas | 5.3 | Cast concrete 2000 | 0.99688 | 1.25 | 2000 | 1000 | Polyurethane foam | 0.010312 | 0.021 | 30 | 1400 | 0.7 | 1991404.0115 | 298.4434 | 0.27638 | ZonWalInt_B_matrix | {'a1': 0.8082590635296547, 'a2': 0.0, 'a3': 0.19330268301382825, 'a4': 0.0, 'a5': 0.7768635005539528, 'a6': 0.23599153924291974, 'a7': 0.0, 'a8': 0.05899828560779934, 'a9': 0.9361885745050963, 'b1': 0.009286980218444891, 'b2': 0.00024387959286748765, 'b3': 2.6411023653796876e-06, 'b4': 0.0050678964233693774, 'b5': 0.00019028060212543185, 'b6': 8.785354763402436e-07, 'b7': 0.0, 'b8': 5.164500073502972e-05, 'b9': 0.0} | 1.1205 | 0.34443 | 0.044563 | 7.071 | 1.9289 | 0.69426 | 23.8593
EL-OFF-1990-1999-01 | EL | OFF | 1990 | 1999 | 01 | 6672.6361 | 334.9436 | 6 | 1112.106 | 1466.7261 | 1334.5272 | 1112.106 | Precast concrete (dense) (protected) | 1.4968 | 1.45 | 2100 | 1000 | Polyurethane foam | 0.001875 | 0.0235 | 30 | 1400 | 0.78 | Brick fired clay 1920 | 0.70172 | 0.8725 | 1920 | 800 | Perlite board expanded | 0.014063 | 0.051 | 16 | 1260 | 0.8 | Double glazed 6 mm Polyurethane frame | Double | Plastic | Non coated | No gas | 3.7 | Cast concrete 2000 | 0.99688 | 1.25 | 2000 | 1000 | Polyurethane foam | 0.010312 | 0.021 | 30 | 1400 | 0.7 | 2234957.0201 | 334.9436 | 0.34935 | ZonWalInt_B_matrix | {'a1': 0.7826385414864249, 'a2': 0.10949629040816665, 'a3': 0.11376075384675989, 'a4': 0.0, 'a5': 0.9999967485121953, 'a6': 0.0, 'a7': 0.0, 'a8': 0.0, 'a9': 0.9978268159636239, 'b1': 0.0, 'b2': 0.00034325058089668337, 'b3': 2.931510389440656e-06, 'b4': 0.0, 'b5': 0.0, 'b6': 0.0, 'b7': 0.0022136064743005857, 'b8': 0.000270328669809403, 'b9': 4.331042279457371e-07} | 0.70687 | 0.21762 | 0.017352 | 2.545 | 0.78862 | 0.21524 | 10.1058
EL-OFF-2000-2010-01 | EL | OFF | 2000 | 2010 | 01 | 6672.6361 | 657.7205 | 6 | 1112.106 | 1466.7261 | 1334.5272 | 1112.106 | Precast concrete (dense) (exposed) | 0.67866 | 1.5 | 2100 | 1000 | Perlite board expanded | 0.032813 | 0.051 | 16 | 1260 | 0.79 | Brick fired clay 1920 | 0.4726 | 0.8725 | 1920 | 800 | Perlite board expanded | 0.036562 | 0.051 | 16 | 1260 | 0.7 | Double glazed 6 mm Polyurethane frame | Double | Plastic | Non coated | No gas | 3.5 | Cast concrete 2000 | 0.99688 | 1.25 | 2000 | 1000 | Polyurethane foam | 0.010312 | 0.021 | 30 | 1400 | 0.7 | 4388729.7039 | 657.7205 | 0.76294 | ZonWalInt_B_matrix | {'a1': 0.7918617840264744, 'a2': 0.1087478760966691, 'a3': 0.10576319631656225, 'a4': 0.0, 'a5': 0.9999964204397008, 'a6': 0.0, 'a7': 0.0, 'a8': 0.0, 'a9': 0.9980501341298195, 'b1': 0.0, 'b2': 0.00034395949400643343, 'b3': 2.974418632681566e-06, 'b4': 0.0, 'b5': 0.0, 'b6': 0.0, 'b7': 0.001975642070184385, 'b8': 0.00027759748770317264, 'b9': 4.2965265339635025e-07} | 0.65085 | 0.202 | 0.014913 | 2.4791 | 0.79283 | 0.23162 | 7.9863
EL-OFF-2011-2021-01 | EL | OFF | 2011 | 2021 | 01 | 6672.6361 | 7.1569 | 6 | 1112.106 | 1466.7261 | 1334.5272 | 1112.106 | Precast concrete (dense) (exposed) | 0.14538 | 1.5 | 2100 | 1000 | Perlite board expanded | 0.050137 | 0.051 | 16 | 1260 | 0.8 | Brick fired clay 1920 | 0.97833 | 0.8725 | 1920 | 800 | Mineral wool | 0.066014 | 0.036 | 12 | 1030 | 0.32 | Double glazed 12 mm Low E 0.05 Polyurethane frame | Double | Plastic | Coated | No gas | 1.6 | Cast concrete 2000 | 0.99688 | 1.25 | 2000 | 1000 | Polyurethane foam | 0.010312 | 0.021 | 30 | 1400 | 0.7 | 47755.4919 | 7.1569 | 0.0077791 | ZonWalInt_B_matrix | {'a1': 0.22593688639681375, 'a2': 0.6913885210544831, 'a3': 0.006783110796516594, 'a4': 0.0004927533747367692, 'a5': 0.8077754750765902, 'a6': 0.19106699079913797, 'a7': 0.01799965363240862, 'a8': 0.0027726494322121275, 'a9': 0.9750925775437164, 'b1': 0.09223962752671773, 'b2': 0.001093555488311466, 'b3': 3.5160592932298523e-06, 'b4': 7.830400933949302e-05, 'b5': 6.604754330013181e-05, 'b6': 1.4185604654469002e-06, 'b7': 0.003749010472962074, 'b8': 0.000288343150655086, 'b9': 1.4537103168592714e-08} | 1.6341 | 0.46365 | 0.078101 | 7.8789 | 2.0389 | 0.78687 | 6.2829
EL-OFF-1850-1944-02 | EL | OFF | 1850 | 1944 | 02 | 6672.6361 | 614.0633 | 6 | 1112.106 | 1466.7261 | 1334.5272 | 1112.106 | Cast concrete 2000 | 1.4984 | 1.25 | 2000 | 1000 | Perlite board expanded | 0.0028125 | 0.047 | 16 | 1260 | 0.7 | Brick fired clay 1920 | 0.16587 | 0.8725 | 1920 | 800 | Perlite board expanded | 0.001875 | 0.047 | 16 | 1260 | 2.5 | Single glazed Aluminium thermal break 4 mm thick frame | Single | Aluminium | Non coated | No gas | 5.1 | Precast concrete (dense) (exposed) | 0.10915 | 1.5 | 2100 | 1000 | Perlite board expanded | 0.0046875 | 0.047 | 16 | 1260 | 3.2 | 4097421.2034 | 614.0633 | 0.58918 | ZonWalInt_B_matrix | {'a1': 0.3136377760803655, 'a2': 0.6394919658627956, 'a3': 0.0, 'a4': 0.0, 'a5': 0.8240625480942533, 'a6': 0.18128409548122693, 'a7': 0.01954284801560943, 'a8': 0.0, 'a9': 0.9753273932749859, 'b1': 0.07596383755403069, 'b2': 0.0011266065084602698, 'b3': 3.524010501525141e-06, 'b4': 0.0, 'b5': 0.0, 'b6': 1.1932655640900757e-06, 'b7': 0.003369142317306785, 'b8': 0.0002680481375159487, 'b9': 0.0} | 1.6293 | 0.46149 | 0.077042 | 7.9175 | 2.0435 | 0.76708 | 33.8906
EL-OFF-1945-1969-02 | EL | OFF | 1945 | 1969 | 02 | 6672.6361 | 78.0104 | 6 | 1112.106 | 1466.7261 | 1334.5272 | 1112.106 | Precast concrete (dense) (protected) | 1.4926 | 1.45 | 2100 | 1000 | Polyurethane foam | 0.0028125 | 0.021 | 30 | 1400 | 0.75 | Brick fired clay 1920 | 0.17572 | 0.8725 | 1920 | 800 | Perlite board expanded | 0.001875 | 0.051 | 16 | 1260 | 2.45 | Single glazed Aluminium thermal break 4 mm thick frame | Single | Aluminium | Non coated | No gas | 5.05 | Precast concrete (dense) (exposed) | 0.16061 | 1.5 | 2100 | 1000 | Perlite board expanded | 0.0046875 | 0.051 | 16 | 1260 | 2.95 | 520534.8615 | 78.0104 | 0.074198 | ZonWalInt_B_matrix | {'a1': 0.708872954802564, 'a2': 0.19347864075276577, 'a3': 0.08446384459496409, 'a4': 0.0, 'a5': 0.9932216426084673, 'a6': 9.279500718691582e-06, 'a7': 0.0, 'a8': 0.0, 'a9': 0.9999986065336895, 'b1': 0.013607560043983401, 'b2': 0.0003754014535384157, 'b3': 2.8307603677073568e-06, 'b4': 0.0070524528644946355, 'b5': 0.0003990533747244143, 'b6': 2.8881097191039396e-07, 'b7': 0.0, 'b8': 0.0, 'b9': 0.0} | 1.285 | 0.37908 | 0.057903 | 4.2421 | 1.1937 | 0.44636 | 32.5991
EL-OFF-1970-1979-02 | EL | OFF | 1970 | 1979 | 02 | 6672.6361 | 9.6618 | 6 | 1112.106 | 1466.7261 | 1334.5272 | 1112.106 | Precast concrete (dense) (exposed) | 1.4925 | 1.475 | 2100 | 1000 | Polyurethane foam | 0.0028125 | 0.021 | 30 | 1400 | 0.76 | Brick fired clay 1920 | 0.18314 | 0.8725 | 1920 | 800 | Perlite board expanded | 0.001875 | 0.051 | 16 | 1260 | 2.4 | Single glazed Aluminium thermal break 4 mm thick frame | Single | Aluminium | Non coated | No gas | 5 | Precast concrete (dense) (exposed) | 0.20769 | 1.5 | 2100 | 1000 | Perlite board expanded | 0.0046875 | 0.051 | 16 | 1260 | 2.7 | 64469.914 | 9.6618 | 0.009109 | ZonWalInt_B_matrix | {'a1': 0.6116938700282399, 'a2': 0.34045621045155083, 'a3': 0.0, 'a4': 0.0, 'a5': 0.9345220975476715, 'a6': 0.06909092040786312, 'a7': 0.016091431141705477, 'a8': 0.0, 'a9': 0.9796190386240105, 'b1': 0.05666525915699711, 'b2': 0.0005224517961387699, 'b3': 3.3725924017743304e-06, 'b4': 0.0, 'b5': 0.00022015405412485767, 'b6': 4.833567334521268e-07, 'b7': 0.002788325428576634, 'b8': 0.00022192956979701474, 'b9': 0.0} | 1.7492 | 0.49695 | 0.08664 | 8.6831 | 2.2485 | 0.88425 | 31.5161
EL-OFF-1980-1989-02 | EL | OFF | 1980 | 1989 | 02 | 6672.6361 | 298.4434 | 6 | 1112.106 | 1466.7261 | 1334.5272 | 1112.106 | Precast concrete (dense) (protected) | 1.4947 | 1.425 | 2100 | 1000 | Polyurethane foam | 0.001875 | 0.0235 | 30 | 1400 | 0.77 | Brick fired clay 1920 | 0.10022 | 0.8725 | 1920 | 800 | Cement fiber slabs shredded wood | 0.014063 | 0.0735 | 350 | 1030 | 2.1 | Single glazed Aluminium thermal break 4 mm thick frame | Single | Aluminium | Non coated | No gas | 5.3 | Cast concrete 2000 | 0.99688 | 1.25 | 2000 | 1000 | Polyurethane foam | 0.010312 | 0.021 | 30 | 1400 | 0.7 | 1991404.0115 | 298.4434 | 0.27638 | ZonWalInt_B_matrix | {'a1': 0.7507446022949769, 'a2': 0.18286206368167754, 'a3': 0.07959117837447684, 'a4': 0.0, 'a5': 0.9993574318852962, 'a6': 0.0, 'a7': 0.0, 'a8': 2.955252432775863e-07, 'a9': 0.9963731379356146, 'b1': 0.0004811916454102836, 'b2': 0.00033279385671633715, 'b3': 3.0304906181938724e-06, 'b4': 0.0006137764249873522, 'b5': 0.0, 'b6': 8.079435527938472e-09, 'b7': 0.0036556434756366703, 'b8': 0.0004311716296967385, 'b9': 6.935803868872306e-07} | 0.73693 | 0.22112 | 0.017301 | 3.1999 | 1.0306 | 0.44297 | 24.8774
EL-OFF-1990-1999-02 | EL | OFF | 1990 | 1999 | 02 | 6672.6361 | 334.9436 | 6 | 1112.106 | 1466.7261 | 1334.5272 | 1112.106 | Precast concrete (dense) (protected) | 1.4968 | 1.45 | 2100 | 1000 | Polyurethane foam | 0.001875 | 0.0235 | 30 | 1400 | 0.78 | Brick fired clay 1920 | 0.70172 | 0.8725 | 1920 | 800 | Perlite board expanded | 0.014063 | 0.051 | 16 | 1260 | 0.8 | Double glazed 6 mm Aluminium thermal break 4 mm thick frame | Double | Aluminium | Non coated | No gas | 3.7 | Cast concrete 2000 | 0.99688 | 1.25 | 2000 | 1000 | Polyurethane foam | 0.010312 | 0.021 | 30 | 1400 | 0.7 | 2234957.0201 | 334.9436 | 0.34935 | ZonWalInt_B_matrix | {'a1': 0.7757664849009868, 'a2': 0.12236182568419927, 'a3': 0.10704333774158432, 'a4': 0.0, 'a5': 0.9976917215900339, 'a6': 0.0, 'a7': 0.0, 'a8': 0.0, 'a9': 0.9999967974090425, 'b1': 0.0, 'b2': 0.0003567211925062196, 'b3': 2.985018296836004e-06, 'b4': 0.002360155405494858, 'b5': 0.0002627151847307815, 'b6': 4.197170029581208e-07, 'b7': 0.0, 'b8': 0.0, 'b9': 0.0} | 0.70291 | 0.21541 | 0.017117 | 2.5952 | 0.79594 | 0.21703 | 11.173
EL-OFF-2000-2010-02 | EL | OFF | 2000 | 2010 | 02 | 6672.6361 | 657.7205 | 6 | 1112.106 | 1466.7261 | 1334.5272 | 1112.106 | Precast concrete (dense) (exposed) | 0.67866 | 1.5 | 2100 | 1000 | Perlite board expanded | 0.032813 | 0.051 | 16 | 1260 | 0.79 | Brick fired clay 1920 | 0.4726 | 0.8725 | 1920 | 800 | Perlite board expanded | 0.036562 | 0.051 | 16 | 1260 | 0.7 | Double glazed 6 mm Low E 0.1 Aluminium thermal break 4 mm thick frame | Double | Aluminium | Coated | No gas | 3.5 | Cast concrete 2000 | 0.99688 | 1.25 | 2000 | 1000 | Polyurethane foam | 0.010312 | 0.021 | 30 | 1400 | 0.7 | 4388729.7039 | 657.7205 | 0.76294 | ZonWalInt_B_matrix | {'a1': 0.787627635639147, 'a2': 0.11100528890451389, 'a3': 0.10663449302677501, 'a4': 0.0, 'a5': 0.9978916246002649, 'a6': 0.0, 'a7': 0.0, 'a8': 0.0, 'a9': 0.999996645657844, 'b1': 0.0005503763336063045, 'b2': 0.00035115183682256953, 'b3': 3.0025645310409295e-06, 'b4': 0.0021476157739632458, 'b5': 0.0002682539078583663, 'b6': 4.180774925668773e-07, 'b7': 0.0, 'b8': 0.0, 'b9': 0.0} | 0.67329 | 0.20668 | 0.015463 | 2.4556 | 0.77636 | 0.22057 | 9.039
EL-OFF-2011-2021-02 | EL | OFF | 2011 | 2021 | 02 | 6672.6361 | 7.1569 | 6 | 1112.106 | 1466.7261 | 1334.5272 | 1112.106 | Precast concrete (dense) (exposed) | 0.14538 | 1.5 | 2100 | 1000 | Perlite board expanded | 0.050137 | 0.051 | 16 | 1260 | 0.8 | Brick fired clay 1920 | 0.97833 | 0.8725 | 1920 | 800 | Mineral wool | 0.066014 | 0.036 | 12 | 1030 | 0.32 | Double glazed 16 mm Low E 0.05 Aluminium thermal break 8 mm thick frame | Double | Aluminium | Coated | No gas | 1.6 | Cast concrete 2000 | 0.99688 | 1.25 | 2000 | 1000 | Polyurethane foam | 0.010312 | 0.021 | 30 | 1400 | 0.7 | 47755.4919 | 7.1569 | 0.0077791 | ZonWalInt_B_matrix | {'a1': 0.3671109641306212, 'a2': 0.14799786560508835, 'a3': 0.45133306967736253, 'a4': 0.0, 'a5': 0.9997278925512747, 'a6': 0.0, 'a7': 0.0, 'a8': 4.874521709503057e-06, 'a9': 0.9881859141395684, 'b1': 0.0302447996237682, 'b2': 0.0, 'b3': 0.00018573027523295389, 'b4': 0.00026022885639918067, 'b5': 0.0, 'b6': 0.0, 'b7': 0.01219406514058938, 'b8': 0.00038848551779622787, 'b9': 1.2533174327475629e-05} | 1.8447 | 0.55294 | 0.15176 | 3.2258 | 0.85412 | 0.24834 | 7.3261
EL-TRA-1850-1944-01 | EL | TRA | 1850 | 1944 | 01 | 84.3138 | 53921.4659 | 1 | 84.3138 | 124.3359 | 4.2157 | 84.3138 | Cast concrete 2000 | 1.4984 | 1.25 | 2000 | 1000 | Perlite board expanded | 0.0028125 | 0.047 | 16 | 1260 | 0.7 | Brick fired clay 1920 | 0.16587 | 0.8725 | 1920 | 800 | Perlite board expanded | 0.001875 | 0.047 | 16 | 1260 | 2.5 | Single glazed Polyurethane frame | Single | Plastic | Non coated | No gas | 5.1 | Precast concrete (dense) (exposed) | 0.10915 | 1.5 | 2100 | 1000 | Perlite board expanded | 0.0046875 | 0.047 | 16 | 1260 | 3.2 | 4546322.8271 | 53921.4659 | 0.8066 | ZonWalInt_B_matrix | {'a1': 0.3497424468044457, 'a2': 0.010191874818990814, 'a3': 0.6461730781738882, 'a4': 0.0033141060981418244, 'a5': 0.9841705402700524, 'a6': 0.006269773284335501, 'a7': 0.02839867169878565, 'a8': 0.031409505499306246, 'a9': 0.9279118751461177, 'b1': 0.0, 'b2': 0.0, 'b3': 0.00020158947183358746, 'b4': 0.006088700171573875, 'b5': 0.0003121124868971613, 'b6': 6.388919702334865e-06, 'b7': 0.011992829131434929, 'b8': 0.00019142622826765157, 'b9': 2.0858666210217363e-06} | 1.9944 | 0.58787 | 0.16295 | 4.876 | 1.2361 | 0.41042 | 160.3849
EL-TRA-1945-1969-01 | EL | TRA | 1945 | 1969 | 01 | 84.3138 | 6060.5009 | 1 | 84.3138 | 124.3359 | 4.2157 | 84.3138 | Precast concrete (dense) (protected) | 1.4926 | 1.45 | 2100 | 1000 | Polyurethane foam | 0.0028125 | 0.021 | 30 | 1400 | 0.75 | Brick fired clay 1920 | 0.17572 | 0.8725 | 1920 | 800 | Perlite board expanded | 0.001875 | 0.051 | 16 | 1260 | 2.45 | Single glazed Polyurethane frame | Single | Plastic | Non coated | No gas | 5.05 | Precast concrete (dense) (exposed) | 0.16061 | 1.5 | 2100 | 1000 | Perlite board expanded | 0.0046875 | 0.051 | 16 | 1260 | 2.95 | 510983.7631 | 6060.5009 | 0.090932 | ZonWalInt_B_matrix | {'a1': 0.3339553553295235, 'a2': 0.0764293463995675, 'a3': 0.5961937976305453, 'a4': 0.005476962971805964, 'a5': 0.9801839766774313, 'a6': 0.00808504401425816, 'a7': 0.02205792011723977, 'a8': 0.036395266476565914, 'a9': 0.9315709680048373, 'b1': 0.0, 'b2': 0.0, 'b3': 0.00020343662332199348, 'b4': 0.006098899181024421, 'b5': 0.00031444659495209965, 'b6': 4.840270985657923e-06, 'b7': 0.009701727729917977, 'b8': 0.00010044359102480235, 'b9': 5.279164025020986e-06} | 1.9418 | 0.5687 | 0.1498 | 4.8259 | 1.2214 | 0.38817 | 152.6332
EL-TRA-1970-1979-01 | EL | TRA | 1970 | 1979 | 01 | 84.3138 | 113.2804 | 1 | 84.3138 | 124.3359 | 4.2157 | 84.3138 | Precast concrete (dense) (exposed) | 1.4925 | 1.475 | 2100 | 1000 | Polyurethane foam | 0.0028125 | 0.021 | 30 | 1400 | 0.76 | Brick fired clay 1920 | 0.18314 | 0.8725 | 1920 | 800 | Perlite board expanded | 0.001875 | 0.051 | 16 | 1260 | 2.4 | Single glazed Polyurethane frame | Single | Plastic | Non coated | No gas | 5 | Precast concrete (dense) (exposed) | 0.20769 | 1.5 | 2100 | 1000 | Perlite board expanded | 0.0046875 | 0.051 | 16 | 1260 | 2.7 | 9551.0984 | 113.2804 | 0.0017048 | ZonWalInt_B_matrix | {'a1': 0.4284152259890931, 'a2': 0.30471589660508897, 'a3': 0.24314258295909483, 'a4': 1.1551124771535647e-08, 'a5': 0.9912910057897678, 'a6': 1.0145567901188315e-07, 'a7': 0.0, 'a8': 0.0, 'a9': 0.9994477351290924, 'b1': 0.03203258987489862, 'b2': 0.0004781492377185178, 'b3': 0.00021410226272164086, 'b4': 0.008932034409157377, 'b5': 0.0003688160868515471, 'b6': 1.8550405984917915e-05, 'b7': 0.0005256221206133308, 'b8': 0.0, 'b9': 1.5736284500942319e-07} | 1.5021 | 0.46189 | 0.10781 | 2.8311 | 0.76893 | 0.20691 | 146.5124
EL-TRA-1980-1989-01 | EL | TRA | 1980 | 1989 | 01 | 84.3138 | 27074.0133 | 1 | 84.3138 | 124.3359 | 4.2157 | 84.3138 | Precast concrete (dense) (protected) | 1.4947 | 1.425 | 2100 | 1000 | Polyurethane foam | 0.001875 | 0.0235 | 30 | 1400 | 0.77 | Brick fired clay 1920 | 0.10022 | 0.8725 | 1920 | 800 | Cement fiber slabs shredded wood | 0.014063 | 0.0735 | 350 | 1030 | 2.1 | Single glazed Polyurethane frame | Single | Plastic | Non coated | No gas | 5.3 | Cast concrete 2000 | 0.99688 | 1.25 | 2000 | 1000 | Polyurethane foam | 0.010312 | 0.021 | 30 | 1400 | 0.7 | 2282712.5119 | 27074.0133 | 0.40989 | ZonWalInt_B_matrix | {'a1': 0.4848692326713996, 'a2': 0.29277334059906207, 'a3': 0.23432757713822186, 'a4': 2.2157314613365075e-06, 'a5': 0.994832549692458, 'a6': 0.0013581215082033979, 'a7': 0.0, 'a8': 0.0, 'a9': 0.9991932699810367, 'b1': 0.0, 'b2': 0.00015928230589290778, 'b3': 0.00021360669975348806, 'b4': 0.0039695065398741465, 'b5': 0.0, 'b6': 1.6055282819719434e-05, 'b7': 0.0007574134402551554, 'b8': 5.595886682848672e-05, 'b9': 0.0} | 1.2764 | 0.3834 | 0.068073 | 3.8015 | 0.99598 | 0.27683 | 107.1713
EL-TRA-1990-1999-01 | EL | TRA | 1990 | 1999 | 01 | 84.3138 | 30019.3035 | 1 | 84.3138 | 124.3359 | 4.2157 | 84.3138 | Precast concrete (dense) (protected) | 1.4968 | 1.45 | 2100 | 1000 | Polyurethane foam | 0.001875 | 0.0235 | 30 | 1400 | 0.78 | Brick fired clay 1920 | 0.70172 | 0.8725 | 1920 | 800 | Perlite board expanded | 0.014063 | 0.051 | 16 | 1260 | 0.8 | Double glazed 6 mm Polyurethane frame | Double | Plastic | Non coated | No gas | 3.7 | Cast concrete 2000 | 0.99688 | 1.25 | 2000 | 1000 | Polyurethane foam | 0.010312 | 0.021 | 30 | 1400 | 0.7 | 2531041.0697 | 30019.3035 | 0.50971 | ZonWalInt_B_matrix | {'a1': 0.41005732851105864, 'a2': 0.0024301866847372985, 'a3': 0.5962084548358882, 'a4': 0.0017890722746787184, 'a5': 0.9938920325940408, 'a6': 0.0017334787552084556, 'a7': 0.0006826181986693909, 'a8': 0.008675928127964552, 'a9': 0.989497601081541, 'b1': 0.0, 'b2': 0.0002557710833929491, 'b3': 0.00027606130187372645, 'b4': 0.0025512196059819963, 'b5': 0.0001087592123755786, 'b6': 2.7158382629164223e-06, 'b7': 0.0010255582269869136, 'b8': 3.4066107483168626e-07, 'b9': 1.5364541403058196e-05} | 1.0522 | 0.3309 | 0.054526 | 3.9028 | 0.92986 | 0.094465 | 77.8412
EL-TRA-2000-2010-01 | EL | TRA | 2000 | 2010 | 01 | 84.3138 | 46441.675 | 1 | 84.3138 | 124.3359 | 4.2157 | 84.3138 | Precast concrete (dense) (exposed) | 0.67866 | 1.5 | 2100 | 1000 | Perlite board expanded | 0.032813 | 0.051 | 16 | 1260 | 0.79 | Brick fired clay 1920 | 0.4726 | 0.8725 | 1920 | 800 | Perlite board expanded | 0.036562 | 0.051 | 16 | 1260 | 0.7 | Double glazed 6 mm Polyurethane frame | Double | Plastic | Non coated | No gas | 3.5 | Cast concrete 2000 | 0.99688 | 1.25 | 2000 | 1000 | Polyurethane foam | 0.010312 | 0.021 | 30 | 1400 | 0.7 | 3915673.3524 | 46441.675 | 0.87399 | ZonWalInt_B_matrix | {'a1': 0.43309873572978896, 'a2': 0.5651640234699832, 'a3': 0.01018930169473885, 'a4': 0.004079498995077366, 'a5': 0.9881062122851311, 'a6': 0.006577080047059614, 'a7': 0.001192637933105428, 'a8': 0.0010641080342746192, 'a9': 0.9957947114908767, 'b1': 0.00013920028756293432, 'b2': 0.00025537825051128143, 'b3': 0.0002877988911680816, 'b4': 0.0010830630534302648, 'b5': 2.210379992111433e-06, 'b6': 1.4776062837105318e-05, 'b7': 0.0019096532949257896, 'b8': 8.162408661784806e-05, 'b9': 4.786271687668357e-06} | 0.96617 | 0.28971 | 0.037165 | 2.7833 | 0.67524 | 0.061382 | 59.6327
EL-TRA-2011-2021-01 | EL | TRA | 2011 | 2021 | 01 | 84.3138 | 9369.7609 | 1 | 84.3138 | 124.3359 | 4.2157 | 84.3138 | Precast concrete (dense) (exposed) | 0.14538 | 1.5 | 2100 | 1000 | Perlite board expanded | 0.050137 | 0.051 | 16 | 1260 | 0.8 | Brick fired clay 1920 | 0.97833 | 0.8725 | 1920 | 800 | Mineral wool | 0.066014 | 0.036 | 12 | 1030 | 0.32 | Double glazed 12 mm Low E 0.05 Polyurethane frame | Double | Plastic | Coated | No gas | 1.6 | Cast concrete 2000 | 0.99688 | 1.25 | 2000 | 1000 | Polyurethane foam | 0.010312 | 0.021 | 30 | 1400 | 0.7 | 790000 | 9369.7609 | 0.16814 | ZonWalInt_B_matrix | {'a1': 0.36657157010594804, 'a2': 0.14783805040139833, 'a3': 0.4486771086712742, 'a4': 0.0, 'a5': 0.9997273571297773, 'a6': 0.0, 'a7': 0.0, 'a8': 4.8267914705017e-06, 'a9': 0.9881738424093685, 'b1': 0.030562438304252842, 'b2': 0.0, 'b3': 0.00018580902532160296, 'b4': 0.0002607523613453768, 'b5': 0.0, 'b6': 0.0, 'b7': 0.012288683899112477, 'b8': 0.0003906654901272508, 'b9': 1.2605188764384227e-05} | 1.8438 | 0.55293 | 0.15194 | 3.2218 | 0.85302 | 0.24774 | 49.4038
EL-TRA-1850-1944-02 | EL | TRA | 1850 | 1944 | 02 | 84.3138 | 53921.4659 | 1 | 84.3138 | 124.3359 | 4.2157 | 84.3138 | Cast concrete 2000 | 1.4984 | 1.25 | 2000 | 1000 | Perlite board expanded | 0.0028125 | 0.047 | 16 | 1260 | 0.7 | Brick fired clay 1920 | 0.16587 | 0.8725 | 1920 | 800 | Perlite board expanded | 0.001875 | 0.047 | 16 | 1260 | 2.5 | Single glazed Aluminium thermal break 4 mm thick frame | Single | Aluminium | Non coated | No gas | 5.1 | Precast concrete (dense) (exposed) | 0.10915 | 1.5 | 2100 | 1000 | Perlite board expanded | 0.0046875 | 0.047 | 16 | 1260 | 3.2 | 4546322.8271 | 53921.4659 | 0.8066 | ZonWalInt_B_matrix | {'a1': 0.3389216805858253, 'a2': 0.08194165720834262, 'a3': 0.5854119366001512, 'a4': 0.005680539213906317, 'a5': 0.9823119543943176, 'a6': 0.0062338603927747345, 'a7': 0.02022478046453442, 'a8': 0.026419450819205166, 'a9': 0.9405573762743387, 'b1': 0.0, 'b2': 0.0, 'b3': 0.00020164414035250743, 'b4': 0.005585432219595668, 'b5': 0.0003254746486666664, 'b6': 5.314191225374514e-06, 'b7': 0.012593694769225077, 'b8': 0.00017166650675183427, 'b9': 5.272585153332888e-06} | 1.993 | 0.58756 | 0.16291 | 4.8701 | 1.2346 | 0.4098 | 160.721
EL-TRA-1945-1969-02 | EL | TRA | 1945 | 1969 | 02 | 84.3138 | 6060.5009 | 1 | 84.3138 | 124.3359 | 4.2157 | 84.3138 | Precast concrete (dense) (protected) | 1.4926 | 1.45 | 2100 | 1000 | Polyurethane foam | 0.0028125 | 0.021 | 30 | 1400 | 0.75 | Brick fired clay 1920 | 0.17572 | 0.8725 | 1920 | 800 | Perlite board expanded | 0.001875 | 0.051 | 16 | 1260 | 2.45 | Single glazed Aluminium thermal break 4 mm thick frame | Single | Aluminium | Non coated | No gas | 5.05 | Precast concrete (dense) (exposed) | 0.16061 | 1.5 | 2100 | 1000 | Perlite board expanded | 0.0046875 | 0.051 | 16 | 1260 | 2.95 | 510983.7631 | 6060.5009 | 0.090932 | ZonWalInt_B_matrix | {'a1': 0.3334187535458994, 'a2': 0.07661238850600434, 'a3': 0.5965367029357935, 'a4': 0.005462871011119192, 'a5': 0.9802457432817233, 'a6': 0.00804009303003753, 'a7': 0.021982889975547714, 'a8': 0.03614606931250283, 'a9': 0.9318493823441061, 'b1': 0.0, 'b2': 0.0, 'b3': 0.0002035631735543346, 'b4': 0.006095989200538414, 'b5': 0.0003145805290335985, 'b6': 4.847219730749781e-06, 'b7': 0.009749945793884853, 'b8': 0.00010064501062068093, 'b9': 5.273254611026071e-06} | 1.9404 | 0.56839 | 0.14975 | 4.8196 | 1.2196 | 0.38703 | 152.9627
EL-TRA-1970-1979-02 | EL | TRA | 1970 | 1979 | 02 | 84.3138 | 113.2804 | 1 | 84.3138 | 124.3359 | 4.2157 | 84.3138 | Precast concrete (dense) (exposed) | 1.4925 | 1.475 | 2100 | 1000 | Polyurethane foam | 0.0028125 | 0.021 | 30 | 1400 | 0.76 | Brick fired clay 1920 | 0.18314 | 0.8725 | 1920 | 800 | Perlite board expanded | 0.001875 | 0.051 | 16 | 1260 | 2.4 | Single glazed Aluminium thermal break 4 mm thick frame | Single | Aluminium | Non coated | No gas | 5 | Precast concrete (dense) (exposed) | 0.20769 | 1.5 | 2100 | 1000 | Perlite board expanded | 0.0046875 | 0.051 | 16 | 1260 | 2.7 | 9551.0984 | 113.2804 | 0.0017048 | ZonWalInt_B_matrix | {'a1': 0.42777111646125004, 'a2': 0.3057992152120988, 'a3': 0.2424187959013427, 'a4': 4.9437806134582186e-08, 'a5': 0.9912831114493598, 'a6': 1.253596853660753e-07, 'a7': 0.0, 'a8': 0.0, 'a9': 0.9994505864708932, 'b1': 0.03235020866271176, 'b2': 0.0004789769214807576, 'b3': 0.00021426158485568378, 'b4': 0.008936818164722325, 'b5': 0.00036770353314379955, 'b6': 1.849412238876095e-05, 'b7': 0.0005231189466447399, 'b8': 0.0, 'b9': 1.4232886863532114e-07} | 1.5015 | 0.46188 | 0.10794 | 2.828 | 0.76788 | 0.20627 | 146.8397
EL-TRA-1980-1989-02 | EL | TRA | 1980 | 1989 | 02 | 84.3138 | 27074.0133 | 1 | 84.3138 | 124.3359 | 4.2157 | 84.3138 | Precast concrete (dense) (protected) | 1.4947 | 1.425 | 2100 | 1000 | Polyurethane foam | 0.001875 | 0.0235 | 30 | 1400 | 0.77 | Brick fired clay 1920 | 0.10022 | 0.8725 | 1920 | 800 | Cement fiber slabs shredded wood | 0.014063 | 0.0735 | 350 | 1030 | 2.1 | Single glazed Aluminium thermal break 4 mm thick frame | Single | Aluminium | Non coated | No gas | 5.3 | Cast concrete 2000 | 0.99688 | 1.25 | 2000 | 1000 | Polyurethane foam | 0.010312 | 0.021 | 30 | 1400 | 0.7 | 2282712.5119 | 27074.0133 | 0.40989 | ZonWalInt_B_matrix | {'a1': 0.48389448186029155, 'a2': 0.2907200229709493, 'a3': 0.2377451842911294, 'a4': 2.2185147701897866e-06, 'a5': 0.9948249978056015, 'a6': 0.001312526750202754, 'a7': 0.0, 'a8': 0.0, 'a9': 0.9991946627136108, 'b1': 0.0, 'b2': 0.00016101227860896845, 'b3': 0.00021394937002041395, 'b4': 0.004017031860205154, 'b5': 0.0, 'b6': 1.619082429555442e-05, 'b7': 0.0007562054798113349, 'b8': 5.546525594369415e-05, 'b9': 0.0} | 1.2741 | 0.38265 | 0.067842 | 3.7506 | 0.98366 | 0.27204 | 107.4808
EL-TRA-1990-1999-02 | EL | TRA | 1990 | 1999 | 02 | 84.3138 | 30019.3035 | 1 | 84.3138 | 124.3359 | 4.2157 | 84.3138 | Precast concrete (dense) (protected) | 1.4968 | 1.45 | 2100 | 1000 | Polyurethane foam | 0.001875 | 0.0235 | 30 | 1400 | 0.78 | Brick fired clay 1920 | 0.70172 | 0.8725 | 1920 | 800 | Perlite board expanded | 0.014063 | 0.051 | 16 | 1260 | 0.8 | Double glazed 6 mm Aluminium thermal break 4 mm thick frame | Double | Aluminium | Non coated | No gas | 3.7 | Cast concrete 2000 | 0.99688 | 1.25 | 2000 | 1000 | Polyurethane foam | 0.010312 | 0.021 | 30 | 1400 | 0.7 | 2531041.0697 | 30019.3035 | 0.50971 | ZonWalInt_B_matrix | {'a1': 0.4100505690589845, 'a2': 0.0019669980560271614, 'a3': 0.5963650865388548, 'a4': 0.001429874053955921, 'a5': 0.9945238183018438, 'a6': 0.001566375205832585, 'a7': 0.0008379244292240408, 'a8': 0.009212516809188744, 'a9': 0.9887616889267137, 'b1': 0.00014355410032129592, 'b2': 0.00025708116967420376, 'b3': 0.0002761187503807371, 'b4': 0.002444003656495703, 'b5': 0.00010198912471793825, 'b6': 3.6502464526693866e-06, 'b7': 0.0010707087685451657, 'b8': 3.9217619385197074e-07, 'b9': 1.5244655426956134e-05} | 1.0546 | 0.33205 | 0.055092 | 3.893 | 0.92728 | 0.094079 | 78.1354
EL-TRA-2000-2010-02 | EL | TRA | 2000 | 2010 | 02 | 84.3138 | 46441.675 | 1 | 84.3138 | 124.3359 | 4.2157 | 84.3138 | Precast concrete (dense) (exposed) | 0.67866 | 1.5 | 2100 | 1000 | Perlite board expanded | 0.032813 | 0.051 | 16 | 1260 | 0.79 | Brick fired clay 1920 | 0.4726 | 0.8725 | 1920 | 800 | Perlite board expanded | 0.036562 | 0.051 | 16 | 1260 | 0.7 | Double glazed 6 mm Low E 0.1 Aluminium thermal break 4 mm thick frame | Double | Aluminium | Coated | No gas | 3.5 | Cast concrete 2000 | 0.99688 | 1.25 | 2000 | 1000 | Polyurethane foam | 0.010312 | 0.021 | 30 | 1400 | 0.7 | 3915673.3524 | 46441.675 | 0.87399 | ZonWalInt_B_matrix | {'a1': 0.4344706147670783, 'a2': 0.009534213965244395, 'a3': 0.5643873557357163, 'a4': 0.0011852622247011907, 'a5': 0.9954318181552169, 'a6': 0.0013982041317080727, 'a7': 0.004348031019021564, 'a8': 0.0059005511199835235, 'a9': 0.988455114731406, 'b1': 0.0001377249541128524, 'b2': 0.00025848588433401745, 'b3': 0.0002874563684279888, 'b4': 0.0019507266036948522, 'b5': 8.816178522499917e-05, 'b6': 3.7973423173270743e-06, 'b7': 0.001140438432421743, 'b8': 2.2717822762349797e-06, 'b9': 1.4564925796708548e-05} | 0.96674 | 0.28929 | 0.036939 | 2.7851 | 0.67629 | 0.062691 | 59.9295
EL-TRA-2011-2021-02 | EL | TRA | 2011 | 2021 | 02 | 84.3138 | 9369.7609 | 1 | 84.3138 | 124.3359 | 4.2157 | 84.3138 | Precast concrete (dense) (exposed) | 0.14538 | 1.5 | 2100 | 1000 | Perlite board expanded | 0.050137 | 0.051 | 16 | 1260 | 0.8 | Brick fired clay 1920 | 0.97833 | 0.8725 | 1920 | 800 | Mineral wool | 0.066014 | 0.036 | 12 | 1030 | 0.32 | Double glazed 16 mm Low E 0.05 Aluminium thermal break 8 mm thick frame | Double | Aluminium | Coated | No gas | 1.6 | Cast concrete 2000 | 0.99688 | 1.25 | 2000 | 1000 | Polyurethane foam | 0.010312 | 0.021 | 30 | 1400 | 0.7 | 790000 | 9369.7609 | 0.16814 | ZonWalInt_B_matrix | {'a1': 0.6776087835342138, 'a2': 0.18611187064052753, 'a3': 0.1054573004560628, 'a4': 1.2318609077576353e-07, 'a5': 0.9885759707494588, 'a6': 1.439904758654985e-07, 'a7': 0.0, 'a8': 0.0, 'a9': 0.9996209583555768, 'b1': 0.03261272211037538, 'b2': 0.000383082292344354, 'b3': 4.918673635474344e-06, 'b4': 0.011786222261603573, 'b5': 0.0005168486954688705, 'b6': 6.8553411758451e-07, 'b7': 0.000360942747202653, 'b8': 0.0, 'b9': 1.7073804835583006e-08} | 1.3594 | 0.38617 | 0.060913 | 2.8774 | 0.78036 | 0.19893 | 49.687
EL-EDU-1850-1944-01 | EL | EDU | 1850 | 1944 | 01 | 4232.8731 | 4036.7179 | 2 | 2116.4366 | 653.2019 | 634.931 | 2116.4366 | Cast concrete 2000 | 1.4984 | 1.25 | 2000 | 1000 | Perlite board expanded | 0.0028125 | 0.047 | 16 | 1260 | 0.7 | Brick fired clay 1920 | 0.16587 | 0.8725 | 1920 | 800 | Perlite board expanded | 0.001875 | 0.047 | 16 | 1260 | 2.5 | Single glazed Polyurethane frame | Single | Plastic | Non coated | No gas | 5.1 | Precast concrete (dense) (exposed) | 0.10915 | 1.5 | 2100 | 1000 | Perlite board expanded | 0.0046875 | 0.047 | 16 | 1260 | 3.2 | 17086914.9952 | 4036.7179 | 0.84345 | ZonWalInt_B_matrix | {'a1': 0.685996509880318, 'a2': 0.198075360710523, 'a3': 0.09885341234310278, 'a4': 1.1841933304413178e-07, 'a5': 0.9895263688779348, 'a6': 9.568007019727519e-08, 'a7': 0.0, 'a8': 0.0, 'a9': 0.9996407176158584, 'b1': 0.01746896108982452, 'b2': 0.0003179710511831866, 'b3': 4.968558655258503e-06, 'b4': 0.010837024960691275, 'b5': 0.0004427294311029997, 'b6': 6.282116334489745e-07, 'b7': 0.00034180537304042406, 'b8': 0.0, 'b9': 1.8369510269199483e-08} | 1.3795 | 0.38543 | 0.057822 | 2.7399 | 0.75473 | 0.19633 | 53.5528
EL-EDU-1945-1969-01 | EL | EDU | 1945 | 1969 | 01 | 4232.8731 | 631.7949 | 2 | 2116.4366 | 653.2019 | 634.931 | 2116.4366 | Precast concrete (dense) (protected) | 1.4926 | 1.45 | 2100 | 1000 | Polyurethane foam | 0.0028125 | 0.021 | 30 | 1400 | 0.75 | Brick fired clay 1920 | 0.17572 | 0.8725 | 1920 | 800 | Perlite board expanded | 0.001875 | 0.051 | 16 | 1260 | 2.45 | Single glazed Polyurethane frame | Single | Plastic | Non coated | No gas | 5.05 | Precast concrete (dense) (exposed) | 0.16061 | 1.5 | 2100 | 1000 | Perlite board expanded | 0.0046875 | 0.051 | 16 | 1260 | 2.95 | 2674307.5454 | 631.7949 | 0.13488 | ZonWalInt_B_matrix | {'a1': 0.6964270479111664, 'a2': 0.10049409328730817, 'a3': 0.19523305124112653, 'a4': 0.0, 'a5': 0.9996380999182601, 'a6': 0.0, 'a7': 1.195523616694609e-10, 'a8': 1.1660073878988544e-07, 'a9': 0.9903367538760232, 'b1': 0.008262316000942927, 'b2': 0.00034150017890704164, 'b3': 4.916099643570098e-06, 'b4': 0.00034611039868130217, 'b5': 0.0, 'b6': 1.3933898746724745e-08, 'b7': 0.01000982473167393, 'b8': 0.00039004813633142997, 'b9': 5.962934755097076e-07} | 1.3723 | 0.38237 | 0.056107 | 2.5664 | 0.71713 | 0.18389 | 50.308
EL-EDU-1970-1979-01 | EL | EDU | 1970 | 1979 | 01 | 4232.8731 | 206.4615 | 2 | 2116.4366 | 653.2019 | 634.931 | 2116.4366 | Precast concrete (dense) (exposed) | 1.4925 | 1.475 | 2100 | 1000 | Polyurethane foam | 0.0028125 | 0.021 | 30 | 1400 | 0.76 | Brick fired clay 1920 | 0.18314 | 0.8725 | 1920 | 800 | Perlite board expanded | 0.001875 | 0.051 | 16 | 1260 | 2.4 | Single glazed Polyurethane frame | Single | Plastic | Non coated | No gas | 5 | Precast concrete (dense) (exposed) | 0.20769 | 1.5 | 2100 | 1000 | Perlite board expanded | 0.0046875 | 0.051 | 16 | 1260 | 2.7 | 873925.5014 | 206.4615 | 0.045014 | ZonWalInt_B_matrix | {'a1': 0.7289029983638488, 'a2': 0.142250756333229, 'a3': 0.1242920988364991, 'a4': 0.0, 'a5': 0.9995441501578854, 'a6': 0.0, 'a7': 0.0, 'a8': 1.5703512552713834e-07, 'a9': 0.9919636548031491, 'b1': 0.011507460437660256, 'b2': 0.0006263587123600359, 'b3': 5.217435987150966e-06, 'b4': 0.00043769513888696794, 'b5': 0.0, 'b6': 9.363535133866896e-09, 'b7': 0.008233465930389662, 'b8': 0.00048205988695427734, 'b9': 9.080164619971659e-07} | 1.2344 | 0.35537 | 0.050042 | 2.7947 | 0.81906 | 0.26037 | 47.5516
EL-EDU-1980-1989-01 | EL | EDU | 1980 | 1989 | 01 | 4232.8731 | 77.8462 | 2 | 2116.4366 | 653.2019 | 634.931 | 2116.4366 | Precast concrete (dense) (protected) | 1.4947 | 1.425 | 2100 | 1000 | Polyurethane foam | 0.001875 | 0.0235 | 30 | 1400 | 0.77 | Brick fired clay 1920 | 0.10022 | 0.8725 | 1920 | 800 | Cement fiber slabs shredded wood | 0.014063 | 0.0735 | 350 | 1030 | 2.1 | Single glazed Polyurethane frame | Single | Plastic | Non coated | No gas | 5.3 | Cast concrete 2000 | 0.99688 | 1.25 | 2000 | 1000 | Polyurethane foam | 0.010312 | 0.021 | 30 | 1400 | 0.7 | 329512.894 | 77.8462 | 0.01768 | ZonWalInt_B_matrix | {'a1': 0.7650641265217555, 'a2': 0.1627249910882925, 'a3': 0.08213302250928249, 'a4': 0.0, 'a5': 0.9995615530828856, 'a6': 0.0, 'a7': 0.0, 'a8': 0.0, 'a9': 0.9951933567089041, 'b1': 0.0, 'b2': 0.0003829840126631413, 'b3': 4.954389030627366e-06, 'b4': 0.00042940970724845176, 'b5': 0.0, 'b6': 0.0, 'b7': 0.004739299553713388, 'b8': 0.00030436832598680863, 'b9': 1.2302247038106222e-06} | 0.88172 | 0.25917 | 0.026713 | 1.5279 | 0.48975 | 0.11177 | 30.2994
EL-EDU-1990-1999-01 | EL | EDU | 1990 | 1999 | 01 | 4232.8731 | 63.1795 | 2 | 2116.4366 | 653.2019 | 634.931 | 2116.4366 | Precast concrete (dense) (protected) | 1.4968 | 1.45 | 2100 | 1000 | Polyurethane foam | 0.001875 | 0.0235 | 30 | 1400 | 0.78 | Brick fired clay 1920 | 0.70172 | 0.8725 | 1920 | 800 | Perlite board expanded | 0.014063 | 0.051 | 16 | 1260 | 0.8 | Double glazed 6 mm Polyurethane frame | Double | Plastic | Non coated | No gas | 3.7 | Cast concrete 2000 | 0.99688 | 1.25 | 2000 | 1000 | Polyurethane foam | 0.010312 | 0.021 | 30 | 1400 | 0.7 | 267430.7545 | 63.1795 | 0.016549 | ZonWalInt_B_matrix | {'a1': 0.7778124053601106, 'a2': 0.11025524631195532, 'a3': 0.11784079443606375, 'a4': 0.0, 'a5': 0.996270382283507, 'a6': 4.422932238339865e-05, 'a7': 0.0, 'a8': 0.0, 'a9': 0.9996788514311251, 'b1': 0.0, 'b2': 0.0004435186527618262, 'b3': 5.112781720862461e-06, 'b4': 0.0037332950374431816, 'b5': 0.0002640518119893739, 'b6': 1.033461965455193e-06, 'b7': 0.00030801996615166836, 'b8': 0.0, 'b9': 0.0} | 0.98536 | 0.29169 | 0.034169 | 1.6703 | 0.53535 | 0.13343 | 20.794
EL-EDU-2000-2010-01 | EL | EDU | 2000 | 2010 | 01 | 4232.8731 | 280.9231 | 2 | 2116.4366 | 653.2019 | 634.931 | 2116.4366 | Precast concrete (dense) (exposed) | 0.67866 | 1.5 | 2100 | 1000 | Perlite board expanded | 0.032813 | 0.051 | 16 | 1260 | 0.79 | Brick fired clay 1920 | 0.4726 | 0.8725 | 1920 | 800 | Perlite board expanded | 0.036562 | 0.051 | 16 | 1260 | 0.7 | Double glazed 6 mm Polyurethane frame | Double | Plastic | Non coated | No gas | 3.5 | Cast concrete 2000 | 0.99688 | 1.25 | 2000 | 1000 | Polyurethane foam | 0.010312 | 0.021 | 30 | 1400 | 0.7 | 1189111.7479 | 280.9231 | 0.083367 | ZonWalInt_B_matrix | {'a1': 0.7778638063647111, 'a2': 0.11644281476408923, 'a3': 0.11137466495783024, 'a4': 0.0, 'a5': 0.9995716424156318, 'a6': 0.0, 'a7': 0.0, 'a8': 3.789685519804137e-05, 'a9': 0.9965087042810288, 'b1': 0.0, 'b2': 0.0004570420459774245, 'b3': 5.2116560942845054e-06, 'b4': 0.0004109951030612609, 'b5': 0.0, 'b6': 0.0, 'b7': 0.003486030987321403, 'b8': 0.00027414986795679574, 'b9': 1.071439651991875e-06} | 0.90716 | 0.26587 | 0.027542 | 1.8605 | 0.59849 | 0.16675 | 18.3974
EL-EDU-2011-2021-01 | EL | EDU | 2011 | 2021 | 01 | 4232.8731 | 203.0769 | 2 | 2116.4366 | 653.2019 | 634.931 | 2116.4366 | Precast concrete (dense) (exposed) | 0.14538 | 1.5 | 2100 | 1000 | Perlite board expanded | 0.050137 | 0.051 | 16 | 1260 | 0.8 | Brick fired clay 1920 | 0.97833 | 0.8725 | 1920 | 800 | Mineral wool | 0.066014 | 0.036 | 12 | 1030 | 0.32 | Double glazed 12 mm Low E 0.05 Polyurethane frame | Double | Plastic | Coated | No gas | 1.6 | Cast concrete 2000 | 0.99688 | 1.25 | 2000 | 1000 | Polyurethane foam | 0.010312 | 0.021 | 30 | 1400 | 0.7 | 859598.8539 | 203.0769 | 0.058051 | ZonWalInt_B_matrix | {'a1': 0.6753256017061374, 'a2': 0.18789705381130722, 'a3': 0.10464093856286272, 'a4': 1.2948046730361384e-07, 'a5': 0.9885390879467303, 'a6': 1.3923174078618546e-07, 'a7': 0.0, 'a8': 0.0, 'a9': 0.999622134406943, 'b1': 0.03382919282358944, 'b2': 0.00038285495167243895, 'b3': 4.938867469974006e-06, 'b4': 0.011823404905554075, 'b5': 0.0005124765586049742, 'b6': 6.796162445314786e-07, 'b7': 0.00035999664373631963, 'b8': 0.0, 'b9': 1.6544507518711147e-08} | 1.3561 | 0.38484 | 0.060477 | 2.8766 | 0.77898 | 0.19827 | 16.9644
EL-EDU-1850-1944-02 | EL | EDU | 1850 | 1944 | 02 | 4232.8731 | 4036.7179 | 2 | 2116.4366 | 653.2019 | 634.931 | 2116.4366 | Cast concrete 2000 | 1.4984 | 1.25 | 2000 | 1000 | Perlite board expanded | 0.0028125 | 0.047 | 16 | 1260 | 0.7 | Brick fired clay 1920 | 0.16587 | 0.8725 | 1920 | 800 | Perlite board expanded | 0.001875 | 0.047 | 16 | 1260 | 2.5 | Single glazed Aluminium thermal break 4 mm thick frame | Single | Aluminium | Non coated | No gas | 5.1 | Precast concrete (dense) (exposed) | 0.10915 | 1.5 | 2100 | 1000 | Perlite board expanded | 0.0046875 | 0.047 | 16 | 1260 | 3.2 | 17086914.9952 | 4036.7179 | 0.84345 | ZonWalInt_B_matrix | {'a1': 0.6839104323733569, 'a2': 0.19930584376150073, 'a3': 0.09780635935690855, 'a4': 3.9310054671368e-08, 'a5': 0.9894715386642228, 'a6': 6.578914000224728e-08, 'a7': 0.0, 'a8': 0.0, 'a9': 0.9996422522898862, 'b1': 0.018727900532840826, 'b2': 0.00031774233761122205, 'b3': 4.986513482866127e-06, 'b4': 0.010922835893204395, 'b5': 0.00044031495655258137, 'b6': 6.249473190663548e-07, 'b7': 0.0003406255315447301, 'b8': 0.0, 'b9': 1.7402925529602364e-08} | 1.381 | 0.38554 | 0.05791 | 2.7444 | 0.75468 | 0.19597 | 54.3455
EL-EDU-1945-1969-02 | EL | EDU | 1945 | 1969 | 02 | 4232.8731 | 631.7949 | 2 | 2116.4366 | 653.2019 | 634.931 | 2116.4366 | Precast concrete (dense) (protected) | 1.4926 | 1.45 | 2100 | 1000 | Polyurethane foam | 0.0028125 | 0.021 | 30 | 1400 | 0.75 | Brick fired clay 1920 | 0.17572 | 0.8725 | 1920 | 800 | Perlite board expanded | 0.001875 | 0.051 | 16 | 1260 | 2.45 | Single glazed Aluminium thermal break 4 mm thick frame | Single | Aluminium | Non coated | No gas | 5.05 | Precast concrete (dense) (exposed) | 0.16061 | 1.5 | 2100 | 1000 | Perlite board expanded | 0.0046875 | 0.051 | 16 | 1260 | 2.95 | 2674307.5454 | 631.7949 | 0.13488 | ZonWalInt_B_matrix | {'a1': 0.6943444727578597, 'a2': 0.19676021243126351, 'a3': 0.09977630824856307, 'a4': 1.1171514166553107e-07, 'a5': 0.9903012849238629, 'a6': 8.71833227205804e-08, 'a7': 0.0, 'a8': 0.0, 'a9': 0.999640470719463, 'b1': 0.00950263379714846, 'b2': 0.00034061245821736256, 'b3': 4.9334511463708716e-06, 'b4': 0.010043029578653818, 'b5': 0.0003877522168155813, 'b6': 5.926483248964482e-07, 'b7': 0.0003442184344394833, 'b8': 0.0, 'b9': 1.2588128945157318e-08} | 1.3717 | 0.38203 | 0.056159 | 2.5779 | 0.71855 | 0.18397 | 51.1089
EL-EDU-1970-1979-02 | EL | EDU | 1970 | 1979 | 02 | 4232.8731 | 206.4615 | 2 | 2116.4366 | 653.2019 | 634.931 | 2116.4366 | Precast concrete (dense) (exposed) | 1.4925 | 1.475 | 2100 | 1000 | Polyurethane foam | 0.0028125 | 0.021 | 30 | 1400 | 0.76 | Brick fired clay 1920 | 0.18314 | 0.8725 | 1920 | 800 | Perlite board expanded | 0.001875 | 0.051 | 16 | 1260 | 2.4 | Single glazed Aluminium thermal break 4 mm thick frame | Single | Aluminium | Non coated | No gas | 5 | Precast concrete (dense) (exposed) | 0.20769 | 1.5 | 2100 | 1000 | Perlite board expanded | 0.0046875 | 0.051 | 16 | 1260 | 2.7 | 873925.5014 | 206.4615 | 0.045014 | ZonWalInt_B_matrix | {'a1': 0.8093437142304649, 'a2': 0.0005933158256010283, 'a3': 0.18166188154951307, 'a4': 0.0001781176407982807, 'a5': 0.7331227726446957, 'a6': 0.2552905057616294, 'a7': 0.0, 'a8': 0.05567339203759774, 'a9': 0.9438927141586482, 'b1': 0.021507347584452646, 'b2': 0.0005750138663585701, 'b3': 4.408298175235502e-06, 'b4': 0.012167921763283745, 'b5': 0.001023333703791545, 'b6': 1.6686997316918622e-06, 'b7': 2.3416039256117855e-05, 'b8': 1.7867614782719526e-06, 'b9': 0.0} | 2.4293 | 0.6917 | 0.17779 | 8.0524 | 2.0039 | 0.62437 | 48.3478
EL-EDU-1980-1989-02 | EL | EDU | 1980 | 1989 | 02 | 4232.8731 | 77.8462 | 2 | 2116.4366 | 653.2019 | 634.931 | 2116.4366 | Precast concrete (dense) (protected) | 1.4947 | 1.425 | 2100 | 1000 | Polyurethane foam | 0.001875 | 0.0235 | 30 | 1400 | 0.77 | Brick fired clay 1920 | 0.10022 | 0.8725 | 1920 | 800 | Cement fiber slabs shredded wood | 0.014063 | 0.0735 | 350 | 1030 | 2.1 | Single glazed Aluminium thermal break 4 mm thick frame | Single | Aluminium | Non coated | No gas | 5.3 | Cast concrete 2000 | 0.99688 | 1.25 | 2000 | 1000 | Polyurethane foam | 0.010312 | 0.021 | 30 | 1400 | 0.7 | 329512.894 | 77.8462 | 0.01768 | ZonWalInt_B_matrix | {'a1': 0.7622738982456132, 'a2': 0.08655804223427499, 'a3': 0.1607308607127252, 'a4': 0.0, 'a5': 0.9950540133530226, 'a6': 0.0, 'a7': 0.0, 'a8': 0.0, 'a9': 0.9995732489576659, 'b1': 0.0, 'b2': 0.00039344399737496126, 'b3': 4.997430432396383e-06, 'b4': 0.0048933154388279, 'b5': 0.00029445276875530936, 'b6': 1.1775208886700807e-06, 'b7': 0.00041821811324445167, 'b8': 0.0, 'b9': 0.0} | 0.88152 | 0.25864 | 0.026688 | 1.5554 | 0.49503 | 0.11316 | 31.078
EL-EDU-1990-1999-02 | EL | EDU | 1990 | 1999 | 02 | 4232.8731 | 63.1795 | 2 | 2116.4366 | 653.2019 | 634.931 | 2116.4366 | Precast concrete (dense) (protected) | 1.4968 | 1.45 | 2100 | 1000 | Polyurethane foam | 0.001875 | 0.0235 | 30 | 1400 | 0.78 | Brick fired clay 1920 | 0.70172 | 0.8725 | 1920 | 800 | Perlite board expanded | 0.014063 | 0.051 | 16 | 1260 | 0.8 | Double glazed 6 mm Aluminium thermal break 4 mm thick frame | Double | Aluminium | Non coated | No gas | 3.7 | Cast concrete 2000 | 0.99688 | 1.25 | 2000 | 1000 | Polyurethane foam | 0.010312 | 0.021 | 30 | 1400 | 0.7 | 267430.7545 | 63.1795 | 0.016549 | ZonWalInt_B_matrix | {'a1': 0.7742834475643641, 'a2': 0.11588029253367531, 'a3': 0.11528278089439004, 'a4': 1.067261207467015e-09, 'a5': 0.9961567622003988, 'a6': 4.607212082317607e-05, 'a7': 0.0, 'a8': 0.0, 'a9': 0.9996981835611516, 'b1': 0.0, 'b2': 0.00045403783273781915, 'b3': 5.164788566144341e-06, 'b4': 0.003856336329607591, 'b5': 0.0002575529679865732, 'b6': 9.984231789150447e-07, 'b7': 0.00028938486632781516, 'b8': 0.0, 'b9': 0.0} | 0.98029 | 0.29026 | 0.034173 | 1.6796 | 0.53343 | 0.13066 | 21.5895
EL-EDU-2000-2010-02 | EL | EDU | 2000 | 2010 | 02 | 4232.8731 | 280.9231 | 2 | 2116.4366 | 653.2019 | 634.931 | 2116.4366 | Precast concrete (dense) (exposed) | 0.67866 | 1.5 | 2100 | 1000 | Perlite board expanded | 0.032813 | 0.051 | 16 | 1260 | 0.79 | Brick fired clay 1920 | 0.4726 | 0.8725 | 1920 | 800 | Perlite board expanded | 0.036562 | 0.051 | 16 | 1260 | 0.7 | Double glazed 6 mm Aluminium thermal break 4 mm thick frame | Double | Aluminium | Non coated | No gas | 3.5 | Cast concrete 2000 | 0.99688 | 1.25 | 2000 | 1000 | Polyurethane foam | 0.010312 | 0.021 | 30 | 1400 | 0.7 | 1189111.7479 | 280.9231 | 0.083367 | ZonWalInt_B_matrix | {'a1': 0.7741841331508191, 'a2': 0.11643423288201782, 'a3': 0.11531535491574263, 'a4': 1.8441949657070358e-08, 'a5': 0.9963784636951927, 'a6': 4.124988976809e-05, 'a7': 0.0, 'a8': 0.0, 'a9': 0.9995636771628749, 'b1': 0.0, 'b2': 0.00046624058566509556, 'b3': 5.277905232630884e-06, 'b4': 0.0036053938037088067, 'b5': 0.0002676523427066156, 'b6': 1.0426453601843664e-06, 'b7': 0.0004184223887139687, 'b8': 0.0, 'b9': 0.0} | 0.9003 | 0.26284 | 0.026853 | 1.7907 | 0.576 | 0.15565 | 19.1881
EL-EDU-2011-2021-02 | EL | EDU | 2011 | 2021 | 02 | 4232.8731 | 203.0769 | 2 | 2116.4366 | 653.2019 | 634.931 | 2116.4366 | Precast concrete (dense) (exposed) | 0.14538 | 1.5 | 2100 | 1000 | Perlite board expanded | 0.050137 | 0.051 | 16 | 1260 | 0.8 | Brick fired clay 1920 | 0.97833 | 0.8725 | 1920 | 800 | Mineral wool | 0.066014 | 0.036 | 12 | 1030 | 0.32 | Double glazed 16 mm Low E 0.05 Aluminium thermal break 8 mm thick frame | Double | Aluminium | Coated | No gas | 1.6 | Cast concrete 2000 | 0.99688 | 1.25 | 2000 | 1000 | Polyurethane foam | 0.010312 | 0.021 | 30 | 1400 | 0.7 | 859598.8539 | 203.0769 | 0.058051 | ZonWalInt_B_matrix | {'a1': 0.3869789673401791, 'a2': 0.09460728827431834, 'a3': 0.4868659038314572, 'a4': 0.0, 'a5': 0.9999958963982983, 'a6': 0.0, 'a7': 0.0, 'a8': 0.0, 'a9': 0.9928120102363885, 'b1': 0.020239026918810896, 'b2': 7.334279342508853e-05, 'b3': 5.031439499514457e-05, 'b4': 0.0, 'b5': 0.0, 'b6': 0.0, 'b7': 0.007491502523902703, 'b8': 0.0003160865783133398, 'b9': 2.859191505474628e-06} | 1.5858 | 0.47501 | 0.1036 | 4.2023 | 1.1271 | 0.3928 | 17.7214
EL-HEA-1850-1944-01 | EL | HEA | 1850 | 1944 | 01 | 284.2589 | 974.4 | 5 | 56.8518 | 485.162 | 42.6388 | 56.8518 | Cast concrete 2000 | 1.4984 | 1.25 | 2000 | 1000 | Perlite board expanded | 0.0028125 | 0.047 | 16 | 1260 | 0.7 | Brick fired clay 1920 | 0.16587 | 0.8725 | 1920 | 800 | Perlite board expanded | 0.001875 | 0.047 | 16 | 1260 | 2.5 | Single glazed Polyurethane frame | Single | Plastic | Non coated | No gas | 5.1 | Precast concrete (dense) (exposed) | 0.10915 | 1.5 | 2100 | 1000 | Perlite board expanded | 0.0046875 | 0.047 | 16 | 1260 | 3.2 | 276981.8529 | 974.4 | 0.044782 | ZonWalInt_B_matrix | {'a1': 0.33362972031601806, 'a2': 0.5599389437608353, 'a3': 0.06568734969700393, 'a4': 0.013801583014983498, 'a5': 0.9179219674395864, 'a6': 0.06587002231416225, 'a7': 0.007523640883055155, 'a8': 0.01684945765181343, 'a9': 0.9681979450836513, 'b1': 0.05139987844953893, 'b2': 0.0002692499862315677, 'b3': 5.3082479567061285e-05, 'b4': 0.002071697450795356, 'b5': 7.76055440487465e-05, 'b6': 2.1356956860926548e-06, 'b7': 0.007288113332064968, 'b8': 0.00030126961281495536, 'b9': 1.391276052721537e-06} | 1.7171 | 0.50452 | 0.11152 | 6.869 | 1.7511 | 0.69663 | 108.5487
EL-HEA-1945-1969-01 | EL | HEA | 1945 | 1969 | 01 | 284.2589 | 352.8 | 5 | 56.8518 | 485.162 | 42.6388 | 56.8518 | Precast concrete (dense) (protected) | 1.4926 | 1.45 | 2100 | 1000 | Polyurethane foam | 0.0028125 | 0.021 | 30 | 1400 | 0.75 | Brick fired clay 1920 | 0.17572 | 0.8725 | 1920 | 800 | Perlite board expanded | 0.001875 | 0.051 | 16 | 1260 | 2.45 | Single glazed Polyurethane frame | Single | Plastic | Non coated | No gas | 5.05 | Precast concrete (dense) (exposed) | 0.16061 | 1.5 | 2100 | 1000 | Perlite board expanded | 0.0046875 | 0.051 | 16 | 1260 | 2.95 | 100286.533 | 352.8 | 0.016627 | ZonWalInt_B_matrix | {'a1': 0.3959700932283029, 'a2': 0.4969505971975858, 'a3': 0.09144936000374161, 'a4': 1.453395277630326e-08, 'a5': 0.993270219797625, 'a6': 0.0, 'a7': 0.0, 'a8': 0.0, 'a9': 0.9999960753617082, 'b1': 0.0028541722936620295, 'b2': 0.0, 'b3': 5.065244486730298e-05, 'b4': 0.0070295720740307585, 'b5': 0.0002809558985887817, 'b6': 2.7352165926196056e-06, 'b7': 0.0, 'b8': 0.0, 'b9': 0.0} | 1.5553 | 0.46296 | 0.096683 | 4.1059 | 1.1098 | 0.39077 | 105.5428
EL-HEA-1970-1979-01 | EL | HEA | 1970 | 1979 | 01 | 284.2589 | 134.4 | 5 | 56.8518 | 485.162 | 42.6388 | 56.8518 | Precast concrete (dense) (exposed) | 1.4925 | 1.475 | 2100 | 1000 | Polyurethane foam | 0.0028125 | 0.021 | 30 | 1400 | 0.76 | Brick fired clay 1920 | 0.18314 | 0.8725 | 1920 | 800 | Perlite board expanded | 0.001875 | 0.051 | 16 | 1260 | 2.4 | Single glazed Polyurethane frame | Single | Plastic | Non coated | No gas | 5 | Precast concrete (dense) (exposed) | 0.20769 | 1.5 | 2100 | 1000 | Perlite board expanded | 0.0046875 | 0.051 | 16 | 1260 | 2.7 | 38204.3935 | 134.4 | 0.0064912 | ZonWalInt_B_matrix | {'a1': 0.39505907341390295, 'a2': 0.11731782866923003, 'a3': 0.4437901585605048, 'a4': 0.0, 'a5': 0.9999959680129897, 'a6': 0.0, 'a7': 0.0, 'a8': 2.152165414574247e-08, 'a9': 0.9935110037810249, 'b1': 0.037090623771513065, 'b2': 0.0006331554986785865, 'b3': 5.573948807100839e-05, 'b4': 0.0, 'b5': 0.0, 'b6': 0.0, 'b7': 0.006739115480291061, 'b8': 0.00032127590921708274, 'b9': 3.4087332111072885e-06} | 1.4325 | 0.4394 | 0.091728 | 4.2226 | 1.1291 | 0.37199 | 102.9922
EL-HEA-1980-1989-01 | EL | HEA | 1980 | 1989 | 01 | 284.2589 | 352.8 | 5 | 56.8518 | 485.162 | 42.6388 | 56.8518 | Precast concrete (dense) (protected) | 1.4947 | 1.425 | 2100 | 1000 | Polyurethane foam | 0.001875 | 0.0235 | 30 | 1400 | 0.77 | Brick fired clay 1920 | 0.10022 | 0.8725 | 1920 | 800 | Cement fiber slabs shredded wood | 0.014063 | 0.0735 | 350 | 1030 | 2.1 | Single glazed Polyurethane frame | Single | Plastic | Non coated | No gas | 5.3 | Cast concrete 2000 | 0.99688 | 1.25 | 2000 | 1000 | Polyurethane foam | 0.010312 | 0.021 | 30 | 1400 | 0.7 | 100286.533 | 352.8 | 0.017864 | ZonWalInt_B_matrix | {'a1': 0.3965317192693234, 'a2': 0.5642434533733618, 'a3': 0.04611914287912661, 'a4': 0.01189697049570585, 'a5': 0.9801102489056405, 'a6': 0.006871330898728559, 'a7': 0.0009045201618026455, 'a8': 0.0009448030060718507, 'a9': 0.9954691056287478, 'b1': 0.00449186580213531, 'b2': 0.0002512290202117949, 'b3': 6.284542990246218e-05, 'b4': 0.0008391084047427918, 'b5': 2.4686917492183973e-05, 'b6': 1.8743236240937044e-06, 'b7': 0.0026679131890573397, 'b8': 9.069629046270753e-05, 'b9': 1.1220478578243762e-06} | 0.81961 | 0.2498 | 0.026991 | 5.4482 | 1.3875 | 0.32603 | 87.3213
EL-HEA-1990-1999-01 | EL | HEA | 1990 | 1999 | 01 | 284.2589 | 386.4 | 5 | 56.8518 | 485.162 | 42.6388 | 56.8518 | Precast concrete (dense) (protected) | 1.4968 | 1.45 | 2100 | 1000 | Polyurethane foam | 0.001875 | 0.0235 | 30 | 1400 | 0.78 | Brick fired clay 1920 | 0.70172 | 0.8725 | 1920 | 800 | Perlite board expanded | 0.014063 | 0.051 | 16 | 1260 | 0.8 | Double glazed 6 mm Polyurethane frame | Double | Plastic | Non coated | No gas | 3.7 | Cast concrete 2000 | 0.99688 | 1.25 | 2000 | 1000 | Polyurethane foam | 0.010312 | 0.021 | 30 | 1400 | 0.7 | 109837.6313 | 386.4 | 0.019566 | ZonWalInt_B_matrix | {'a1': 0.4405796867578396, 'a2': 0.03477873749281916, 'a3': 0.5359698127569127, 'a4': 6.081827100165003e-05, 'a5': 0.9974244559351177, 'a6': 5.926274259447618e-05, 'a7': 0.011124598168548206, 'a8': 0.0018120434382547352, 'a9': 0.9857128132895243, 'b1': 0.0, 'b2': 0.0002973191718541919, 'b3': 6.593460043735489e-05, 'b4': 0.002480823002363999, 'b5': 5.243156005502831e-05, 'b6': 7.350022830587357e-07, 'b7': 0.0010800493835929391, 'b8': 4.811929023091571e-05, 'b9': 1.978098463464445e-06} | 0.70696 | 0.21447 | 0.018735 | 4.1213 | 1.1147 | 0.29757 | 48.3731
EL-HEA-2000-2010-01 | EL | HEA | 2000 | 2010 | 01 | 284.2589 | 504 | 5 | 56.8518 | 485.162 | 42.6388 | 56.8518 | Precast concrete (dense) (exposed) | 0.67866 | 1.5 | 2100 | 1000 | Perlite board expanded | 0.032813 | 0.051 | 16 | 1260 | 0.79 | Brick fired clay 1920 | 0.4726 | 0.8725 | 1920 | 800 | Perlite board expanded | 0.036562 | 0.051 | 16 | 1260 | 0.7 | Double glazed 6 mm Polyurethane frame | Double | Plastic | Non coated | No gas | 3.5 | Cast concrete 2000 | 0.99688 | 1.25 | 2000 | 1000 | Polyurethane foam | 0.010312 | 0.021 | 30 | 1400 | 0.7 | 143266.4756 | 504 | 0.03249 | ZonWalInt_B_matrix | {'a1': 0.45592551678963494, 'a2': 0.286148262480626, 'a3': 0.2782927468071164, 'a4': 0.004354243767112443, 'a5': 0.9955653818109633, 'a6': 1.1084216019520606e-05, 'a7': 0.0, 'a8': 0.0, 'a9': 0.9981745640552667, 'b1': 0.0, 'b2': 0.0003019666815683554, 'b3': 6.952183330504469e-05, 'b4': 1.315146085969009e-08, 'b5': 0.00010580281557623356, 'b6': 5.7329752613825005e-06, 'b7': 0.0017566045021369583, 'b8': 0.0, 'b9': 0.0} | 0.53768 | 0.1607 | 0.0095796 | 2.6294 | 0.7938 | 0.23008 | 34.5001
EL-HEA-2011-2021-01 | EL | HEA | 2011 | 2021 | 01 | 284.2589 | 235.2 | 5 | 56.8518 | 485.162 | 42.6388 | 56.8518 | Precast concrete (dense) (exposed) | 0.14538 | 1.5 | 2100 | 1000 | Perlite board expanded | 0.050137 | 0.051 | 16 | 1260 | 0.8 | Brick fired clay 1920 | 0.97833 | 0.8725 | 1920 | 800 | Mineral wool | 0.066014 | 0.036 | 12 | 1030 | 0.32 | Double glazed 12 mm Low E 0.05 Polyurethane frame | Double | Plastic | Coated | No gas | 1.6 | Cast concrete 2000 | 0.99688 | 1.25 | 2000 | 1000 | Polyurethane foam | 0.010312 | 0.021 | 30 | 1400 | 0.7 | 66857.6886 | 235.2 | 0.01476 | ZonWalInt_B_matrix | {'a1': 0.3394768582469329, 'a2': 0.07569452863080606, 'a3': 0.5445291945059091, 'a4': 0.007131775051386694, 'a5': 0.9765690763387583, 'a6': 0.009656865717810935, 'a7': 0.01773803239418874, 'a8': 0.055004314000104505, 'a9': 0.9225854338603083, 'b1': 0.05069559438185601, 'b2': 0.00019443242625938125, 'b3': 5.2521213801698934e-05, 'b4': 0.0064890989707231195, 'b5': 0.0002741213984070713, 'b6': 1.569751390089568e-06, 'b7': 0.0043143099813730355, 'b8': 0.00015472613187538458, 'b9': 1.6533003403580718e-06} | 1.7534 | 0.5161 | 0.11752 | 6.8579 | 1.7502 | 0.70936 | 22.4759
EL-HEA-1850-1944-02 | EL | HEA | 1850 | 1944 | 02 | 284.2589 | 974.4 | 5 | 56.8518 | 485.162 | 42.6388 | 56.8518 | Cast concrete 2000 | 1.4984 | 1.25 | 2000 | 1000 | Perlite board expanded | 0.0028125 | 0.047 | 16 | 1260 | 0.7 | Brick fired clay 1920 | 0.16587 | 0.8725 | 1920 | 800 | Perlite board expanded | 0.001875 | 0.047 | 16 | 1260 | 2.5 | Single glazed Aluminium thermal break 4 mm thick frame | Single | Aluminium | Non coated | No gas | 5.1 | Precast concrete (dense) (exposed) | 0.10915 | 1.5 | 2100 | 1000 | Perlite board expanded | 0.0046875 | 0.047 | 16 | 1260 | 3.2 | 276981.8529 | 974.4 | 0.044782 | ZonWalInt_B_matrix | {'a1': 0.3890664433695917, 'a2': 0.49715218567998687, 'a3': 0.09112166607656255, 'a4': 1.4037959640337214e-08, 'a5': 0.9925294509630912, 'a6': 0.0003348451084189995, 'a7': 0.0, 'a8': 0.010738202161717126, 'a9': 0.9895492345319425, 'b1': 0.010129206468174909, 'b2': 0.0, 'b3': 5.083187520821923e-05, 'b4': 0.007283238205590545, 'b5': 0.0002960511380735661, 'b6': 2.773667526618201e-06, 'b7': 0.0, 'b8': 0.0, 'b9': 0.0} | 1.7979 | 0.53637 | 0.13208 | 7.8418 | 1.9646 | 0.76576 | 109.4546
EL-HEA-1945-1969-02 | EL | HEA | 1945 | 1969 | 02 | 284.2589 | 352.8 | 5 | 56.8518 | 485.162 | 42.6388 | 56.8518 | Precast concrete (dense) (protected) | 1.4926 | 1.45 | 2100 | 1000 | Polyurethane foam | 0.0028125 | 0.021 | 30 | 1400 | 0.75 | Brick fired clay 1920 | 0.17572 | 0.8725 | 1920 | 800 | Perlite board expanded | 0.001875 | 0.051 | 16 | 1260 | 2.45 | Single glazed Aluminium thermal break 4 mm thick frame | Single | Aluminium | Non coated | No gas | 5.05 | Precast concrete (dense) (exposed) | 0.16061 | 1.5 | 2100 | 1000 | Perlite board expanded | 0.0046875 | 0.051 | 16 | 1260 | 2.95 | 100286.533 | 352.8 | 0.016627 | ZonWalInt_B_matrix | {'a1': 0.39350962559093067, 'a2': 0.09109104150155037, 'a3': 0.49890600311566136, 'a4': 0.0, 'a5': 0.9999960564730912, 'a6': 0.0, 'a7': 0.0, 'a8': 0.0, 'a9': 0.9932485230208337, 'b1': 0.0035910821174187486, 'b2': 0.0, 'b3': 5.0806169682408364e-05, 'b4': 0.0, 'b5': 0.0, 'b6': 0.0, 'b7': 0.007052425002870756, 'b8': 0.0002802858046586205, 'b9': 2.728584638741228e-06} | 1.5556 | 0.46292 | 0.096786 | 4.0817 | 1.103 | 0.38672 | 106.4526
EL-HEA-1970-1979-02 | EL | HEA | 1970 | 1979 | 02 | 284.2589 | 134.4 | 5 | 56.8518 | 485.162 | 42.6388 | 56.8518 | Precast concrete (dense) (exposed) | 1.4925 | 1.475 | 2100 | 1000 | Polyurethane foam | 0.0028125 | 0.021 | 30 | 1400 | 0.76 | Brick fired clay 1920 | 0.18314 | 0.8725 | 1920 | 800 | Perlite board expanded | 0.001875 | 0.051 | 16 | 1260 | 2.4 | Single glazed Aluminium thermal break 4 mm thick frame | Single | Aluminium | Non coated | No gas | 5 | Precast concrete (dense) (exposed) | 0.20769 | 1.5 | 2100 | 1000 | Perlite board expanded | 0.0046875 | 0.051 | 16 | 1260 | 2.7 | 38204.3935 | 134.4 | 0.0064912 | ZonWalInt_B_matrix | {'a1': 0.3928808107948282, 'a2': 0.11642381766343644, 'a3': 0.44560106958119344, 'a4': 0.0, 'a5': 0.999995910180268, 'a6': 0.0, 'a7': 0.0, 'a8': 3.8628101285636486e-08, 'a9': 0.9935014300525394, 'b1': 0.038178864822279265, 'b2': 0.0006314467320622949, 'b3': 5.588618719101779e-05, 'b4': 0.0, 'b5': 0.0, 'b6': 0.0, 'b7': 0.00674889101687958, 'b8': 0.00032033800340210074, 'b9': 3.3972522227426973e-06} | 1.4311 | 0.43894 | 0.091702 | 4.1863 | 1.119 | 0.36629 | 103.8955
EL-HEA-1980-1989-02 | EL | HEA | 1980 | 1989 | 02 | 284.2589 | 352.8 | 5 | 56.8518 | 485.162 | 42.6388 | 56.8518 | Precast concrete (dense) (protected) | 1.4947 | 1.425 | 2100 | 1000 | Polyurethane foam | 0.001875 | 0.0235 | 30 | 1400 | 0.77 | Brick fired clay 1920 | 0.10022 | 0.8725 | 1920 | 800 | Cement fiber slabs shredded wood | 0.014063 | 0.0735 | 350 | 1030 | 2.1 | Single glazed Aluminium thermal break 4 mm thick frame | Single | Aluminium | Non coated | No gas | 5.3 | Cast concrete 2000 | 0.99688 | 1.25 | 2000 | 1000 | Polyurethane foam | 0.010312 | 0.021 | 30 | 1400 | 0.7 | 100286.533 | 352.8 | 0.017864 | ZonWalInt_B_matrix | {'a1': 0.39714537457302923, 'a2': 0.5617683054118422, 'a3': 0.04666444372430806, 'a4': 0.01174219795177262, 'a5': 0.9802127052945154, 'a6': 0.006944561979347016, 'a7': 0.0009195088208144144, 'a8': 0.0009482863905808632, 'a9': 0.9954080380743819, 'b1': 0.005723704162922951, 'b2': 0.00024990754488490944, 'b3': 6.278949247854018e-05, 'b4': 0.0008216698286264802, 'b5': 2.4332609056878245e-05, 'b6': 1.88411425339957e-06, 'b7': 0.002710285043565768, 'b8': 9.1920317270052e-05, 'b9': 1.126292641653218e-06} | 0.81649 | 0.24903 | 0.026991 | 5.416 | 1.3783 | 0.32376 | 88.2042
EL-HEA-1990-1999-02 | EL | HEA | 1990 | 1999 | 02 | 284.2589 | 386.4 | 5 | 56.8518 | 485.162 | 42.6388 | 56.8518 | Precast concrete (dense) (protected) | 1.4968 | 1.45 | 2100 | 1000 | Polyurethane foam | 0.001875 | 0.0235 | 30 | 1400 | 0.78 | Brick fired clay 1920 | 0.70172 | 0.8725 | 1920 | 800 | Perlite board expanded | 0.014063 | 0.051 | 16 | 1260 | 0.8 | Double glazed 6 mm Aluminium thermal break 4 mm thick frame | Double | Aluminium | Non coated | No gas | 3.7 | Cast concrete 2000 | 0.99688 | 1.25 | 2000 | 1000 | Polyurethane foam | 0.010312 | 0.021 | 30 | 1400 | 0.7 | 109837.6313 | 386.4 | 0.019566 | ZonWalInt_B_matrix | {'a1': 0.43809852736623744, 'a2': 0.036479179886481486, 'a3': 0.5366729177523001, 'a4': 4.801967603061212e-05, 'a5': 0.9973674274555544, 'a6': 4.655959468520994e-05, 'a7': 0.010917275205136467, 'a8': 0.0016754253790800598, 'a9': 0.9860199097746186, 'b1': 0.0, 'b2': 0.0003073473098948626, 'b3': 6.626007779234753e-05, 'b4': 0.0025661678519389958, 'b5': 5.2702365795401766e-05, 'b6': 6.713480778119108e-07, 'b7': 0.0011229926501697474, 'b8': 4.88662264457808e-05, 'b9': 1.9989955035937474e-06} | 0.7 | 0.21263 | 0.018606 | 4.0848 | 1.1049 | 0.29602 | 49.265
EL-HEA-2000-2010-02 | EL | HEA | 2000 | 2010 | 02 | 284.2589 | 504 | 5 | 56.8518 | 485.162 | 42.6388 | 56.8518 | Precast concrete (dense) (exposed) | 0.67866 | 1.5 | 2100 | 1000 | Perlite board expanded | 0.032813 | 0.051 | 16 | 1260 | 0.79 | Brick fired clay 1920 | 0.4726 | 0.8725 | 1920 | 800 | Perlite board expanded | 0.036562 | 0.051 | 16 | 1260 | 0.7 | Double glazed 6 mm Low E 0.1 Aluminium thermal break 4 mm thick frame | Double | Aluminium | Coated | No gas | 3.5 | Cast concrete 2000 | 0.99688 | 1.25 | 2000 | 1000 | Polyurethane foam | 0.010312 | 0.021 | 30 | 1400 | 0.7 | 143266.4756 | 504 | 0.03249 | ZonWalInt_B_matrix | {'a1': 0.4564769260104791, 'a2': 0.2767904546996649, 'a3': 0.2882831780355224, 'a4': 0.004223219398825345, 'a5': 0.9956826054444995, 'a6': 1.2402325998424218e-05, 'a7': 0.0, 'a8': 0.0, 'a9': 0.9981216814678241, 'b1': 0.0, 'b2': 0.00031162237411860795, 'b3': 6.959019358357026e-05, 'b4': 1.6266102823371245e-08, 'b5': 0.0001092630479824652, 'b6': 5.9313951927516935e-06, 'b7': 0.0018068094710327826, 'b8': 1.524855516498774e-06, 'b9': 0.0} | 0.53295 | 0.15866 | 0.0093481 | 2.7642 | 0.82214 | 0.23648 | 35.3841
EL-HEA-2011-2021-02 | EL | HEA | 2011 | 2021 | 02 | 284.2589 | 235.2 | 5 | 56.8518 | 485.162 | 42.6388 | 56.8518 | Precast concrete (dense) (exposed) | 0.14538 | 1.5 | 2100 | 1000 | Perlite board expanded | 0.050137 | 0.051 | 16 | 1260 | 0.8 | Brick fired clay 1920 | 0.97833 | 0.8725 | 1920 | 800 | Mineral wool | 0.066014 | 0.036 | 12 | 1030 | 0.32 | Double glazed 16 mm Low E 0.05 Aluminium thermal break 8 mm thick frame | Double | Aluminium | Coated | No gas | 1.6 | Cast concrete 2000 | 0.99688 | 1.25 | 2000 | 1000 | Polyurethane foam | 0.010312 | 0.021 | 30 | 1400 | 0.7 | 66857.6886 | 235.2 | 0.01476 | ZonWalInt_B_matrix | {'a1': 0.3171394388713004, 'a2': 0.6257488033705958, 'a3': 0.0, 'a4': 0.0, 'a5': 0.8060582844719746, 'a6': 0.20400501129081144, 'a7': 0.024351630438509093, 'a8': 0.0, 'a9': 0.9689778896649056, 'b1': 0.07005434250555027, 'b2': 0.0008535115020251642, 'b3': 2.5368570330141673e-05, 'b4': 0.0, 'b5': 0.0, 'b6': 4.0326837498941404e-06, 'b7': 0.0045977156912269225, 'b8': 0.00027058536589964505, 'b9': 0.0} | 1.7246 | 0.49763 | 0.10134 | 7.3566 | 1.8833 | 0.77077 | 23.3406
EL-HOR-1850-1944-01 | EL | HOR | 1850 | 1944 | 01 | 709.4752 | 4799.2751 | 5 | 141.895 | 691.9429 | 141.895 | 141.895 | Cast concrete 2000 | 1.4984 | 1.25 | 2000 | 1000 | Perlite board expanded | 0.0028125 | 0.047 | 16 | 1260 | 0.7 | Brick fired clay 1920 | 0.16587 | 0.8725 | 1920 | 800 | Perlite board expanded | 0.001875 | 0.047 | 16 | 1260 | 2.5 | Single glazed Polyurethane frame | Single | Plastic | Non coated | No gas | 5.1 | Precast concrete (dense) (exposed) | 0.10915 | 1.5 | 2100 | 1000 | Perlite board expanded | 0.0046875 | 0.047 | 16 | 1260 | 3.2 | 3404966.5712 | 4799.2751 | 0.31179 | ZonWalInt_B_matrix | {'a1': 0.5107782878262048, 'a2': 0.37484465349083385, 'a3': 0.09288303802361465, 'a4': 6.721962371291315e-09, 'a5': 0.9928729292996076, 'a6': 0.0, 'a7': 0.0, 'a8': 0.0, 'a9': 0.9999969644214747, 'b1': 0.014920101444661705, 'b2': 0.00023016405350795635, 'b3': 2.321823747140796e-05, 'b4': 0.007426395062331894, 'b5': 0.00034710396562007156, 'b6': 1.562218150489975e-06, 'b7': 0.0, 'b8': 0.0, 'b9': 0.0} | 1.4843 | 0.43892 | 0.083713 | 4.3257 | 1.1736 | 0.42271 | 73.7743
EL-HOR-1945-1969-01 | EL | HOR | 1945 | 1969 | 01 | 709.4752 | 444.2527 | 5 | 141.895 | 691.9429 | 141.895 | 141.895 | Precast concrete (dense) (protected) | 1.4926 | 1.45 | 2100 | 1000 | Polyurethane foam | 0.0028125 | 0.021 | 30 | 1400 | 0.75 | Brick fired clay 1920 | 0.17572 | 0.8725 | 1920 | 800 | Perlite board expanded | 0.001875 | 0.051 | 16 | 1260 | 2.45 | Single glazed Polyurethane frame | Single | Plastic | Non coated | No gas | 5.05 | Precast concrete (dense) (exposed) | 0.16061 | 1.5 | 2100 | 1000 | Perlite board expanded | 0.0046875 | 0.051 | 16 | 1260 | 2.95 | 315186.2464 | 444.2527 | 0.029538 | ZonWalInt_B_matrix | {'a1': 0.5143279030947306, 'a2': 0.3758689256690674, 'a3': 0.09364014366888455, 'a4': 6.5414603229102344e-09, 'a5': 0.9931025696177339, 'a6': 0.0, 'a7': 0.0, 'a8': 0.0, 'a9': 0.9999970550581014, 'b1': 0.00935465017076037, 'b2': 0.000232091706611869, 'b3': 2.3216414408570586e-05, 'b4': 0.007193346793560123, 'b5': 0.0003306737245948499, 'b6': 1.5337279453911586e-06, 'b7': 0.0, 'b8': 0.0, 'b9': 0.0} | 1.4757 | 0.4355 | 0.081824 | 4.278 | 1.164 | 0.41906 | 71.5058
EL-HOR-1970-1979-01 | EL | HOR | 1970 | 1979 | 01 | 709.4752 | 350.0173 | 5 | 141.895 | 691.9429 | 141.895 | 141.895 | Precast concrete (dense) (exposed) | 1.4925 | 1.475 | 2100 | 1000 | Polyurethane foam | 0.0028125 | 0.021 | 30 | 1400 | 0.76 | Brick fired clay 1920 | 0.18314 | 0.8725 | 1920 | 800 | Perlite board expanded | 0.001875 | 0.051 | 16 | 1260 | 2.4 | Single glazed Polyurethane frame | Single | Plastic | Non coated | No gas | 5 | Precast concrete (dense) (exposed) | 0.20769 | 1.5 | 2100 | 1000 | Perlite board expanded | 0.0046875 | 0.051 | 16 | 1260 | 2.7 | 248328.5578 | 350.0173 | 0.023805 | ZonWalInt_B_matrix | {'a1': 0.5123620206471334, 'a2': 0.3366087962400659, 'a3': 0.11882489220157931, 'a4': 0.0, 'a5': 0.9933218203048545, 'a6': 1.3273399757272795e-06, 'a7': 0.0, 'a8': 0.0, 'a9': 0.9999969705948248, 'b1': 0.030275609003645648, 'b2': 0.0007282611857558328, 'b3': 2.541699607580782e-05, 'b4': 0.006928856260225445, 'b5': 0.0003757428972865595, 'b6': 1.8791808839031721e-06, 'b7': 0.0, 'b8': 0.0, 'b9': 0.0} | 1.3849 | 0.41668 | 0.076841 | 4.3816 | 1.193 | 0.42296 | 69.5762
EL-HOR-1980-1989-01 | EL | HOR | 1980 | 1989 | 01 | 709.4752 | 3688.6434 | 5 | 141.895 | 691.9429 | 141.895 | 141.895 | Precast concrete (dense) (protected) | 1.4947 | 1.425 | 2100 | 1000 | Polyurethane foam | 0.001875 | 0.0235 | 30 | 1400 | 0.77 | Brick fired clay 1920 | 0.10022 | 0.8725 | 1920 | 800 | Cement fiber slabs shredded wood | 0.014063 | 0.0735 | 350 | 1030 | 2.1 | Single glazed Polyurethane frame | Single | Plastic | Non coated | No gas | 5.3 | Cast concrete 2000 | 0.99688 | 1.25 | 2000 | 1000 | Polyurethane foam | 0.010312 | 0.021 | 30 | 1400 | 0.7 | 2617000.9551 | 3688.6434 | 0.26211 | ZonWalInt_B_matrix | {'a1': 0.5670469993684679, 'a2': 0.0793049402482355, 'a3': 0.38515828657055406, 'a4': 0.0, 'a5': 0.9967263893331378, 'a6': 3.4107456025190805e-05, 'a7': 0.0, 'a8': 0.0, 'a9': 0.9984620185192107, 'b1': 0.0, 'b2': 0.00035580371596699345, 'b3': 2.5992361375041075e-05, 'b4': 0.00293723983391415, 'b5': 0.0004357190438751764, 'b6': 7.641552310038101e-06, 'b7': 0.0014710286498042242, 'b8': 1.5256936874836024e-05, 'b9': 0.0} | 0.88263 | 0.25918 | 0.024727 | 4.1164 | 1.1511 | 0.3815 | 57.8768
EL-HOR-1990-1999-01 | EL | HOR | 1990 | 1999 | 01 | 709.4752 | 4119.4339 | 5 | 141.895 | 691.9429 | 141.895 | 141.895 | Precast concrete (dense) (protected) | 1.4968 | 1.45 | 2100 | 1000 | Polyurethane foam | 0.001875 | 0.0235 | 30 | 1400 | 0.78 | Brick fired clay 1920 | 0.70172 | 0.8725 | 1920 | 800 | Perlite board expanded | 0.014063 | 0.051 | 16 | 1260 | 0.8 | Double glazed 6 mm Polyurethane frame | Double | Plastic | Non coated | No gas | 3.7 | Cast concrete 2000 | 0.99688 | 1.25 | 2000 | 1000 | Polyurethane foam | 0.010312 | 0.021 | 30 | 1400 | 0.7 | 2922636.1032 | 4119.4339 | 0.33976 | ZonWalInt_B_matrix | {'a1': 0.5768113278144972, 'a2': 0.07346160722708053, 'a3': 0.38159153127429496, 'a4': 0.0004782179689176021, 'a5': 0.9968920554754528, 'a6': 3.257081587138879e-05, 'a7': 0.0, 'a8': 0.0, 'a9': 0.9986672612896131, 'b1': 0.0, 'b2': 0.00039731639252042213, 'b3': 2.7674008423943573e-05, 'b4': 0.002261030029595123, 'b5': 0.0005419579184769739, 'b6': 9.024082010528584e-06, 'b7': 0.001279451421706569, 'b8': 0.0, 'b9': 0.0} | 0.79928 | 0.23597 | 0.019815 | 3.3275 | 0.99843 | 0.36038 | 30.1483
EL-HOR-2000-2010-01 | EL | HOR | 2000 | 2010 | 01 | 709.4752 | 6017.6044 | 5 | 141.895 | 691.9429 | 141.895 | 141.895 | Precast concrete (dense) (exposed) | 0.67866 | 1.5 | 2100 | 1000 | Perlite board expanded | 0.032813 | 0.051 | 16 | 1260 | 0.79 | Brick fired clay 1920 | 0.4726 | 0.8725 | 1920 | 800 | Perlite board expanded | 0.036562 | 0.051 | 16 | 1260 | 0.7 | Double glazed 6 mm Polyurethane frame | Double | Plastic | Non coated | No gas | 3.5 | Cast concrete 2000 | 0.99688 | 1.25 | 2000 | 1000 | Polyurethane foam | 0.010312 | 0.021 | 30 | 1400 | 0.7 | 4269340.9742 | 6017.6044 | 0.56504 | ZonWalInt_B_matrix | {'a1': 0.5889343227163734, 'a2': 0.0690249530291019, 'a3': 0.3737663434760921, 'a4': 0.0007579751781997848, 'a5': 0.9970716513510346, 'a6': 2.4078602021471918e-05, 'a7': 0.0, 'a8': 0.0, 'a9': 0.998963551760855, 'b1': 0.0, 'b2': 0.0004125753920965015, 'b3': 2.9131527468358284e-05, 'b4': 0.0018804390619683788, 'b5': 0.0005419543895915653, 'b6': 9.555769416906164e-06, 'b7': 0.0009937641723596876, 'b8': 0.0, 'b9': 0.0} | 0.65405 | 0.19354 | 0.012703 | 2.8349 | 0.92318 | 0.36967 | 21.8058
EL-HOR-2011-2021-01 | EL | HOR | 2011 | 2021 | 01 | 709.4752 | 80.7732 | 5 | 141.895 | 691.9429 | 141.895 | 141.895 | Precast concrete (dense) (exposed) | 0.14538 | 1.5 | 2100 | 1000 | Perlite board expanded | 0.050137 | 0.051 | 16 | 1260 | 0.8 | Brick fired clay 1920 | 0.97833 | 0.8725 | 1920 | 800 | Mineral wool | 0.066014 | 0.036 | 12 | 1030 | 0.32 | Double glazed 12 mm Low E 0.05 Polyurethane frame | Double | Plastic | Coated | No gas | 1.6 | Cast concrete 2000 | 0.99688 | 1.25 | 2000 | 1000 | Polyurethane foam | 0.010312 | 0.021 | 30 | 1400 | 0.7 | 57306.5903 | 80.7732 | 0.0073056 | ZonWalInt_B_matrix | {'a1': 0.3171951605184441, 'a2': 0.6236282764664166, 'a3': 0.0, 'a4': 0.0, 'a5': 0.805741661222505, 'a6': 0.20186760752504607, 'a7': 0.024694518554223194, 'a8': 0.0, 'a9': 0.9689564803648816, 'b1': 0.07126841901756124, 'b2': 0.000853062166955697, 'b3': 2.544133318742179e-05, 'b4': 0.0, 'b5': 0.0, 'b6': 3.993380641624717e-06, 'b7': 0.004668132925619165, 'b8': 0.00027409207282126825, 'b9': 0.0} | 1.7202 | 0.49612 | 0.10096 | 7.2902 | 1.8658 | 0.76114 | 14.7596
EL-HOR-1850-1944-02 | EL | HOR | 1850 | 1944 | 02 | 709.4752 | 4799.2751 | 5 | 141.895 | 691.9429 | 141.895 | 141.895 | Cast concrete 2000 | 1.4984 | 1.25 | 2000 | 1000 | Perlite board expanded | 0.0028125 | 0.047 | 16 | 1260 | 0.7 | Brick fired clay 1920 | 0.16587 | 0.8725 | 1920 | 800 | Perlite board expanded | 0.001875 | 0.047 | 16 | 1260 | 2.5 | Single glazed Aluminium thermal break 4 mm thick frame | Single | Aluminium | Non coated | No gas | 5.1 | Precast concrete (dense) (exposed) | 0.10915 | 1.5 | 2100 | 1000 | Perlite board expanded | 0.0046875 | 0.047 | 16 | 1260 | 3.2 | 3404966.5712 | 4799.2751 | 0.31179 | ZonWalInt_B_matrix | {'a1': 0.5070597445910745, 'a2': 0.09201713046203872, 'a3': 0.37816469594245733, 'a4': 0.0, 'a5': 0.9999969216759296, 'a6': 0.0, 'a7': 0.0, 'a8': 0.0, 'a9': 0.992839575012768, 'b1': 0.015951730425457094, 'b2': 0.00023128121665462044, 'b3': 2.334115158538113e-05, 'b4': 0.0, 'b5': 0.0, 'b6': 0.0, 'b7': 0.007461419489588508, 'b8': 0.0003457278800764496, 'b9': 1.555002131515996e-06} | 1.4818 | 0.43828 | 0.083801 | 4.2965 | 1.1648 | 0.41725 | 74.8973
EL-HOR-1945-1969-02 | EL | HOR | 1945 | 1969 | 02 | 709.4752 | 444.2527 | 5 | 141.895 | 691.9429 | 141.895 | 141.895 | Precast concrete (dense) (protected) | 1.4926 | 1.45 | 2100 | 1000 | Polyurethane foam | 0.0028125 | 0.021 | 30 | 1400 | 0.75 | Brick fired clay 1920 | 0.17572 | 0.8725 | 1920 | 800 | Perlite board expanded | 0.001875 | 0.051 | 16 | 1260 | 2.45 | Single glazed Aluminium thermal break 4 mm thick frame | Single | Aluminium | Non coated | No gas | 5.05 | Precast concrete (dense) (exposed) | 0.16061 | 1.5 | 2100 | 1000 | Perlite board expanded | 0.0046875 | 0.051 | 16 | 1260 | 2.95 | 315186.2464 | 444.2527 | 0.029538 | ZonWalInt_B_matrix | {'a1': 0.41776407282749906, 'a2': 0.5313770585794454, 'a3': 0.0, 'a4': 0.0, 'a5': 0.9186640339914073, 'a6': 0.08537707510874336, 'a7': 0.022156482957795275, 'a8': 0.0, 'a9': 0.9704887061250551, 'b1': 0.061366235571899005, 'b2': 0.0005134376537304713, 'b3': 2.5160410504458896e-05, 'b4': 0.0, 'b5': 9.576492977574496e-05, 'b6': 2.0946955281746822e-06, 'b7': 0.005479610740265212, 'b8': 0.0002823418512472378, 'b9': 0.0} | 1.6624 | 0.4777 | 0.09222 | 7.2928 | 1.8619 | 0.73344 | 72.6406
EL-HOR-1970-1979-02 | EL | HOR | 1970 | 1979 | 02 | 709.4752 | 350.0173 | 5 | 141.895 | 691.9429 | 141.895 | 141.895 | Precast concrete (dense) (exposed) | 1.4925 | 1.475 | 2100 | 1000 | Polyurethane foam | 0.0028125 | 0.021 | 30 | 1400 | 0.76 | Brick fired clay 1920 | 0.18314 | 0.8725 | 1920 | 800 | Perlite board expanded | 0.001875 | 0.051 | 16 | 1260 | 2.4 | Single glazed Aluminium thermal break 4 mm thick frame | Single | Aluminium | Non coated | No gas | 5 | Precast concrete (dense) (exposed) | 0.20769 | 1.5 | 2100 | 1000 | Perlite board expanded | 0.0046875 | 0.051 | 16 | 1260 | 2.7 | 248328.5578 | 350.0173 | 0.023805 | ZonWalInt_B_matrix | {'a1': 0.5099349516382067, 'a2': 0.11735913998249795, 'a3': 0.3390425492698814, 'a4': 0.0, 'a5': 0.9999969320451038, 'a6': 0.0, 'a7': 0.0, 'a8': 9.374026598061265e-07, 'a9': 0.9932970848469885, 'b1': 0.031485724520546786, 'b2': 0.0007272166041159653, 'b3': 2.5488352197804128e-05, 'b4': 0.0, 'b5': 0.0, 'b6': 0.0, 'b7': 0.00695473336151566, 'b8': 0.00037376485384765936, 'b9': 1.8680566995473494e-06} | 1.3835 | 0.41656 | 0.077244 | 4.3488 | 1.1828 | 0.41661 | 70.7002
EL-HOR-1980-1989-02 | EL | HOR | 1980 | 1989 | 02 | 709.4752 | 3688.6434 | 5 | 141.895 | 691.9429 | 141.895 | 141.895 | Precast concrete (dense) (protected) | 1.4947 | 1.425 | 2100 | 1000 | Polyurethane foam | 0.001875 | 0.0235 | 30 | 1400 | 0.77 | Brick fired clay 1920 | 0.10022 | 0.8725 | 1920 | 800 | Cement fiber slabs shredded wood | 0.014063 | 0.0735 | 350 | 1030 | 2.1 | Single glazed Aluminium thermal break 4 mm thick frame | Single | Aluminium | Non coated | No gas | 5.3 | Cast concrete 2000 | 0.99688 | 1.25 | 2000 | 1000 | Polyurethane foam | 0.010312 | 0.021 | 30 | 1400 | 0.7 | 2617000.9551 | 3688.6434 | 0.26211 | ZonWalInt_B_matrix | {'a1': 0.5630464442725526, 'a2': 0.09027530835672085, 'a3': 0.3768921822374497, 'a4': 0.0, 'a5': 0.9966651705497863, 'a6': 3.400866823399662e-05, 'a7': 0.0, 'a8': 0.0, 'a9': 0.9984416946683593, 'b1': 0.0, 'b2': 0.0003679434811554144, 'b3': 2.618840249095337e-05, 'b4': 0.003057491426251709, 'b5': 0.000396044916837662, 'b6': 6.758065462082791e-06, 'b7': 0.0014908879770676627, 'b8': 1.4705150381860341e-05, 'b9': 0.0} | 0.87974 | 0.25821 | 0.024762 | 4.0808 | 1.1419 | 0.3814 | 58.9907
EL-HOR-1990-1999-02 | EL | HOR | 1990 | 1999 | 02 | 709.4752 | 4119.4339 | 5 | 141.895 | 691.9429 | 141.895 | 141.895 | Precast concrete (dense) (protected) | 1.4968 | 1.45 | 2100 | 1000 | Polyurethane foam | 0.001875 | 0.0235 | 30 | 1400 | 0.78 | Brick fired clay 1920 | 0.70172 | 0.8725 | 1920 | 800 | Perlite board expanded | 0.014063 | 0.051 | 16 | 1260 | 0.8 | Double glazed 6 mm Aluminium thermal break 4 mm thick frame | Double | Aluminium | Non coated | No gas | 3.7 | Cast concrete 2000 | 0.99688 | 1.25 | 2000 | 1000 | Polyurethane foam | 0.010312 | 0.021 | 30 | 1400 | 0.7 | 2922636.1032 | 4119.4339 | 0.33976 | ZonWalInt_B_matrix | {'a1': 0.5706098466652192, 'a2': 0.38680654112516677, 'a3': 0.07479121861675328, 'a4': 0.0, 'a5': 0.9986451090559253, 'a6': 0.0, 'a7': 0.0, 'a8': 0.00011964860035273803, 'a9': 0.9969389066277607, 'b1': 0.0, 'b2': 0.0004107894427909682, 'b3': 2.7981944075281257e-05, 'b4': 0.0013008170984482868, 'b5': 0.0, 'b6': 0.0, 'b7': 0.002614125417388013, 'b8': 0.0005433239421081811, 'b9': 8.99355868811524e-06} | 0.79375 | 0.23396 | 0.019621 | 3.4194 | 1.0102 | 0.35268 | 31.3065
EL-HOR-2000-2010-02 | EL | HOR | 2000 | 2010 | 02 | 709.4752 | 6017.6044 | 5 | 141.895 | 691.9429 | 141.895 | 141.895 | Precast concrete (dense) (exposed) | 0.67866 | 1.5 | 2100 | 1000 | Perlite board expanded | 0.032813 | 0.051 | 16 | 1260 | 0.79 | Brick fired clay 1920 | 0.4726 | 0.8725 | 1920 | 800 | Perlite board expanded | 0.036562 | 0.051 | 16 | 1260 | 0.7 | Double glazed 6 mm Aluminium thermal break 4 mm thick frame | Double | Aluminium | Non coated | No gas | 3.5 | Cast concrete 2000 | 0.99688 | 1.25 | 2000 | 1000 | Polyurethane foam | 0.010312 | 0.021 | 30 | 1400 | 0.7 | 4269340.9742 | 6017.6044 | 0.56504 | ZonWalInt_B_matrix | {'a1': 0.5844213931914388, 'a2': 0.06858884088330493, 'a3': 0.3790796004741786, 'a4': 0.00019058866196217564, 'a5': 0.9970962330236648, 'a6': 2.4628932956292596e-05, 'a7': 0.0, 'a8': 0.0, 'a9': 0.9989429533996582, 'b1': 0.0, 'b2': 0.00042518434233305107, 'b3': 2.931194157050068e-05, 'b4': 0.0024192443369318, 'b5': 0.0005571300120226411, 'b6': 9.794320231620626e-06, 'b7': 0.0010136139183142914, 'b8': 0.0, 'b9': 0.0} | 0.65003 | 0.19152 | 0.012516 | 2.8802 | 0.92663 | 0.36548 | 22.9717
EL-HOR-2011-2021-02 | EL | HOR | 2011 | 2021 | 02 | 709.4752 | 80.7732 | 5 | 141.895 | 691.9429 | 141.895 | 141.895 | Precast concrete (dense) (exposed) | 0.14538 | 1.5 | 2100 | 1000 | Perlite board expanded | 0.050137 | 0.051 | 16 | 1260 | 0.8 | Brick fired clay 1920 | 0.97833 | 0.8725 | 1920 | 800 | Mineral wool | 0.066014 | 0.036 | 12 | 1030 | 0.32 | Double glazed 16 mm Low E 0.05 Aluminium thermal break 8 mm thick frame | Double | Aluminium | Coated | No gas | 1.6 | Cast concrete 2000 | 0.99688 | 1.25 | 2000 | 1000 | Polyurethane foam | 0.010312 | 0.021 | 30 | 1400 | 0.7 | 57306.5903 | 80.7732 | 0.0073056 | ZonWalInt_B_matrix | {'a1': 0.3805401602172973, 'a2': 0.12630535166758858, 'a3': 0.46135937311189046, 'a4': 0.007871485525525955, 'a5': 0.9706680192954787, 'a6': 0.015754478990124016, 'a7': 0.020605223900600662, 'a8': 0.05417952601626164, 'a9': 0.9178666821481065, 'b1': 0.04103653267256216, 'b2': 0.0002667395755348391, 'b3': 5.88061321834097e-05, 'b4': 0.0055217651309577955, 'b5': 0.0002924710050543811, 'b6': 1.5272486186916104e-06, 'b7': 0.0069751813257574865, 'b8': 0.0001700300016797402, 'b9': 2.324552285684327e-06} | 1.7583 | 0.51129 | 0.11251 | 6.593 | 1.6746 | 0.63224 | 15.9071
EL-OTH-1850-1944-01 | EL | OTH | 1850 | 1944 | 01 | 282.8186 | 11110.6942 | 3 | 94.2729 | 365.3729 | 42.4228 | 94.2729 | Cast concrete 2000 | 1.4984 | 1.25 | 2000 | 1000 | Perlite board expanded | 0.0028125 | 0.047 | 16 | 1260 | 0.7 | Brick fired clay 1920 | 0.16587 | 0.8725 | 1920 | 800 | Perlite board expanded | 0.001875 | 0.047 | 16 | 1260 | 2.5 | Single glazed Polyurethane frame | Single | Plastic | Non coated | No gas | 5.1 | Precast concrete (dense) (exposed) | 0.10915 | 1.5 | 2100 | 1000 | Perlite board expanded | 0.0046875 | 0.047 | 16 | 1260 | 3.2 | 3142311.3658 | 11110.6942 | 0.40239 | ZonWalInt_B_matrix | {'a1': 0.33972992827914406, 'a2': 0.02012972459848761, 'a3': 0.5991366287115835, 'a4': 0.009508921165956476, 'a5': 0.9633592376583906, 'a6': 0.02000716828349073, 'a7': 0.0073441103629544105, 'a8': 0.11758731806677844, 'a9': 0.8729721517707691, 'b1': 0.051176347415408927, 'b2': 0.0005491109475029565, 'b3': 6.039306868800658e-05, 'b4': 0.006947902859812482, 'b5': 0.00030933160482838983, 'b6': 1.3581786876006466e-06, 'b7': 0.001804131626598622, 'b8': 1.2365033108956407e-05, 'b9': 4.4204716269508416e-06} | 1.7225 | 0.49867 | 0.1059 | 6.5251 | 1.6551 | 0.60719 | 99.0655
EL-OTH-1945-1969-01 | EL | OTH | 1945 | 1969 | 01 | 282.8186 | 962.4765 | 3 | 94.2729 | 365.3729 | 42.4228 | 94.2729 | Precast concrete (dense) (protected) | 1.4926 | 1.45 | 2100 | 1000 | Polyurethane foam | 0.0028125 | 0.021 | 30 | 1400 | 0.75 | Brick fired clay 1920 | 0.17572 | 0.8725 | 1920 | 800 | Perlite board expanded | 0.001875 | 0.051 | 16 | 1260 | 2.45 | Single glazed Polyurethane frame | Single | Plastic | Non coated | No gas | 5.05 | Precast concrete (dense) (exposed) | 0.16061 | 1.5 | 2100 | 1000 | Perlite board expanded | 0.0046875 | 0.051 | 16 | 1260 | 2.95 | 272206.3037 | 962.4765 | 0.03515 | ZonWalInt_B_matrix | {'a1': 0.35709136797791496, 'a2': 0.5693459298940728, 'a3': 0.03330446505505593, 'a4': 0.006127282456693138, 'a5': 0.9053112062429464, 'a6': 0.08736187986607188, 'a7': 0.00904073375608451, 'a8': 0.015656287190350966, 'a9': 0.96809059049058, 'b1': 0.04950225997399637, 'b2': 0.0004643182202441746, 'b3': 6.028503434424676e-05, 'b4': 0.0009402447102698136, 'b5': 3.1051610770458194e-05, 'b6': 3.9257948257912075e-06, 'b7': 0.007069408697364621, 'b8': 0.0002999903207977283, 'b9': 1.3880559159815957e-06} | 1.6878 | 0.48811 | 0.10091 | 6.4936 | 1.6455 | 0.58954 | 95.679
EL-OTH-1970-1979-01 | EL | OTH | 1970 | 1979 | 01 | 282.8186 | 844.2777 | 3 | 94.2729 | 365.3729 | 42.4228 | 94.2729 | Precast concrete (dense) (exposed) | 1.4925 | 1.475 | 2100 | 1000 | Polyurethane foam | 0.0028125 | 0.021 | 30 | 1400 | 0.76 | Brick fired clay 1920 | 0.18314 | 0.8725 | 1920 | 800 | Perlite board expanded | 0.001875 | 0.051 | 16 | 1260 | 2.4 | Single glazed Polyurethane frame | Single | Plastic | Non coated | No gas | 5 | Precast concrete (dense) (exposed) | 0.20769 | 1.5 | 2100 | 1000 | Perlite board expanded | 0.0046875 | 0.051 | 16 | 1260 | 2.7 | 238777.4594 | 844.2777 | 0.031089 | ZonWalInt_B_matrix | {'a1': 0.447284066687585, 'a2': 0.1646995101402286, 'a3': 0.35070071909668515, 'a4': 0.0, 'a5': 0.999450970055925, 'a6': 0.0, 'a7': 0.0, 'a8': 1.1760581702450974e-05, 'a9': 0.992587338458152, 'b1': 0.038894505088716495, 'b2': 0.0006101224018575191, 'b3': 6.173959123780753e-05, 'b4': 0.0005248536305199288, 'b5': 0.0, 'b6': 0.0, 'b7': 0.007664416736253429, 'b8': 0.00035879423835153903, 'b9': 4.7752831277801065e-06} | 1.4317 | 0.42914 | 0.083398 | 4.5985 | 1.2541 | 0.50242 | 92.8389
EL-OTH-1980-1989-01 | EL | OTH | 1980 | 1989 | 01 | 282.8186 | 2144.4653 | 3 | 94.2729 | 365.3729 | 42.4228 | 94.2729 | Precast concrete (dense) (protected) | 1.4947 | 1.425 | 2100 | 1000 | Polyurethane foam | 0.001875 | 0.0235 | 30 | 1400 | 0.77 | Brick fired clay 1920 | 0.10022 | 0.8725 | 1920 | 800 | Cement fiber slabs shredded wood | 0.014063 | 0.0735 | 350 | 1030 | 2.1 | Single glazed Polyurethane frame | Single | Plastic | Non coated | No gas | 5.3 | Cast concrete 2000 | 0.99688 | 1.25 | 2000 | 1000 | Polyurethane foam | 0.010312 | 0.021 | 30 | 1400 | 0.7 | 606494.7469 | 2144.4653 | 0.080268 | ZonWalInt_B_matrix | {'a1': 0.4595577813604657, 'a2': 0.03371132449987773, 'a3': 0.5163825129613066, 'a4': 0.0009434868178728411, 'a5': 0.9958678872566371, 'a6': 0.0010783381928133945, 'a7': 0.00973782910901281, 'a8': 0.005421603356764132, 'a9': 0.9831473936497074, 'b1': 0.00011606478037781999, 'b2': 0.0003278743035563831, 'b3': 6.82821868139816e-05, 'b4': 0.0020868182673593077, 'b5': 9.058320589844717e-05, 'b6': 1.0425741282592168e-06, 'b7': 0.0014612420834062981, 'b8': 3.726067882297455e-05, 'b9': 2.430444216205857e-06} | 0.89334 | 0.27184 | 0.031917 | 5.3941 | 1.3665 | 0.30884 | 75.2838
EL-OTH-1990-1999-01 | EL | OTH | 1990 | 1999 | 01 | 282.8186 | 2414.6341 | 3 | 94.2729 | 365.3729 | 42.4228 | 94.2729 | Precast concrete (dense) (protected) | 1.4968 | 1.45 | 2100 | 1000 | Polyurethane foam | 0.001875 | 0.0235 | 30 | 1400 | 0.78 | Brick fired clay 1920 | 0.70172 | 0.8725 | 1920 | 800 | Perlite board expanded | 0.014063 | 0.051 | 16 | 1260 | 0.8 | Double glazed 6 mm Polyurethane frame | Double | Plastic | Non coated | No gas | 3.7 | Cast concrete 2000 | 0.99688 | 1.25 | 2000 | 1000 | Polyurethane foam | 0.010312 | 0.021 | 30 | 1400 | 0.7 | 682903.5339 | 2414.6341 | 0.094533 | ZonWalInt_B_matrix | {'a1': 0.48690774628983596, 'a2': 0.48307960931061045, 'a3': 0.0400304200368807, 'a4': 0.010536858707514769, 'a5': 0.9845112053535529, 'a6': 0.0035854478427653734, 'a7': 0.00043901136991686727, 'a8': 0.00043849848419711464, 'a9': 0.9969488210431903, 'b1': 0.0, 'b2': 0.0003561373951692688, 'b3': 7.281936432969506e-05, 'b4': 0.0011040825067593952, 'b5': 5.206659342234263e-05, 'b6': 2.640883155713914e-06, 'b7': 0.002172345938858138, 'b8': 6.0596275018624363e-05, 'b9': 1.3663234353480915e-06} | 0.73768 | 0.22511 | 0.021379 | 4.4205 | 1.1645 | 0.28218 | 44.1793
EL-OTH-2000-2010-01 | EL | OTH | 2000 | 2010 | 01 | 282.8186 | 5015.0094 | 3 | 94.2729 | 365.3729 | 42.4228 | 94.2729 | Precast concrete (dense) (exposed) | 0.67866 | 1.5 | 2100 | 1000 | Perlite board expanded | 0.032813 | 0.051 | 16 | 1260 | 0.79 | Brick fired clay 1920 | 0.4726 | 0.8725 | 1920 | 800 | Perlite board expanded | 0.036562 | 0.051 | 16 | 1260 | 0.7 | Double glazed 6 mm Polyurethane frame | Double | Plastic | Non coated | No gas | 3.5 | Cast concrete 2000 | 0.99688 | 1.25 | 2000 | 1000 | Polyurethane foam | 0.010312 | 0.021 | 30 | 1400 | 0.7 | 1418338.1089 | 5015.0094 | 0.20496 | ZonWalInt_B_matrix | {'a1': 0.5130457903543985, 'a2': 0.34834062038431435, 'a3': 0.16385390997266788, 'a4': 0.0, 'a5': 0.9984209966055583, 'a6': 0.0, 'a7': 0.003297717723848687, 'a8': 3.8359244116054275e-06, 'a9': 0.9965603131776188, 'b1': 0.0, 'b2': 0.0006036058020483658, 'b3': 7.450452328728426e-05, 'b4': 0.0015179300883887872, 'b5': 0.0, 'b6': 2.06845369959554e-07, 'b7': 3.831071985582818e-09, 'b8': 0.000222868049754734, 'b9': 1.0758708685634605e-05} | 0.63196 | 0.1883 | 0.013218 | 2.927 | 0.87177 | 0.26685 | 32.5105
EL-OTH-2011-2021-01 | EL | OTH | 2011 | 2021 | 01 | 282.8186 | 8.4428 | 3 | 94.2729 | 365.3729 | 42.4228 | 94.2729 | Precast concrete (dense) (exposed) | 0.14538 | 1.5 | 2100 | 1000 | Perlite board expanded | 0.050137 | 0.051 | 16 | 1260 | 0.8 | Brick fired clay 1920 | 0.97833 | 0.8725 | 1920 | 800 | Mineral wool | 0.066014 | 0.036 | 12 | 1030 | 0.32 | Double glazed 9 mm Argon Low E 0.05 Polyurethane frame | Double | Plastic | Coated | Argon | 1.6 | Cast concrete 2000 | 0.99688 | 1.25 | 2000 | 1000 | Polyurethane foam | 0.010312 | 0.021 | 30 | 1400 | 0.7 | 2387.7746 | 8.4428 | 0.00034164 | ZonWalInt_B_matrix | {'a1': 0.4349440100716716, 'a2': 0.10733826602683016, 'a3': 0.42529398892071196, 'a4': 0.0, 'a5': 0.9999976810019462, 'a6': 0.0, 'a7': 0.0, 'a8': 0.0, 'a9': 0.9920225940375468, 'b1': 0.02501954242778235, 'b2': 0.00014526055128057731, 'b3': 5.561422112707912e-05, 'b4': 0.0, 'b5': 0.0, 'b6': 0.0, 'b7': 0.008297936087083155, 'b8': 0.0003478893240360893, 'b9': 3.602562171529418e-06} | 1.5536 | 0.46439 | 0.099514 | 3.9849 | 1.0642 | 0.34895 | 21.4387
EL-OTH-1850-1944-02 | EL | OTH | 1850 | 1944 | 02 | 282.8186 | 11110.6942 | 3 | 94.2729 | 365.3729 | 42.4228 | 94.2729 | Cast concrete 2000 | 1.4984 | 1.25 | 2000 | 1000 | Perlite board expanded | 0.0028125 | 0.047 | 16 | 1260 | 0.7 | Brick fired clay 1920 | 0.16587 | 0.8725 | 1920 | 800 | Perlite board expanded | 0.001875 | 0.047 | 16 | 1260 | 2.5 | Single glazed Aluminium thermal break 4 mm thick frame | Single | Aluminium | Non coated | No gas | 5.1 | Precast concrete (dense) (exposed) | 0.10915 | 1.5 | 2100 | 1000 | Perlite board expanded | 0.0046875 | 0.047 | 16 | 1260 | 3.2 | 3142311.3658 | 11110.6942 | 0.40239 | ZonWalInt_B_matrix | {'a1': 0.34218976995508327, 'a2': 0.02214964372498949, 'a3': 0.5941053648380039, 'a4': 0.00682834223527468, 'a5': 0.9618410057046953, 'a6': 0.0239737994291224, 'a7': 0.008178084778851817, 'a8': 0.11505909325990409, 'a9': 0.8746402311188723, 'b1': 0.05163062609067898, 'b2': 0.0005443247970066236, 'b3': 6.041464751249052e-05, 'b4': 0.007222661220966124, 'b5': 0.00031454961830011387, 'b6': 1.5809304033272567e-06, 'b7': 0.0018239492186591275, 'b8': 1.3078086214340087e-05, 'b9': 4.207503286714486e-06} | 1.7219 | 0.49865 | 0.10617 | 6.484 | 1.6441 | 0.60048 | 99.9634
EL-OTH-1945-1969-02 | EL | OTH | 1945 | 1969 | 02 | 282.8186 | 962.4765 | 3 | 94.2729 | 365.3729 | 42.4228 | 94.2729 | Precast concrete (dense) (protected) | 1.4926 | 1.45 | 2100 | 1000 | Polyurethane foam | 0.0028125 | 0.021 | 30 | 1400 | 0.75 | Brick fired clay 1920 | 0.17572 | 0.8725 | 1920 | 800 | Perlite board expanded | 0.001875 | 0.051 | 16 | 1260 | 2.45 | Single glazed Aluminium thermal break 4 mm thick frame | Single | Aluminium | Non coated | No gas | 5.05 | Precast concrete (dense) (exposed) | 0.16061 | 1.5 | 2100 | 1000 | Perlite board expanded | 0.0046875 | 0.051 | 16 | 1260 | 2.95 | 272206.3037 | 962.4765 | 0.03515 | ZonWalInt_B_matrix | {'a1': 0.44492036454572986, 'a2': 0.43772252184046606, 'a3': 0.10429426050363065, 'a4': 1.8317011053253002e-08, 'a5': 0.9907871922791064, 'a6': 0.001593131110048439, 'a7': 0.0, 'a8': 0.015341371937023375, 'a9': 0.9851615453904091, 'b1': 0.003910837951115553, 'b2': 5.9762204425562003e-05, 'b3': 5.619382800922027e-05, 'b4': 0.007675076642744495, 'b5': 0.0002992661926815388, 'b6': 3.404824352685934e-06, 'b7': 0.0, 'b8': 0.0, 'b9': 0.0} | 1.7724 | 0.51028 | 0.11019 | 6.9059 | 1.7431 | 0.64301 | 96.5729
EL-OTH-1970-1979-02 | EL | OTH | 1970 | 1979 | 02 | 282.8186 | 844.2777 | 3 | 94.2729 | 365.3729 | 42.4228 | 94.2729 | Precast concrete (dense) (exposed) | 1.4925 | 1.475 | 2100 | 1000 | Polyurethane foam | 0.0028125 | 0.021 | 30 | 1400 | 0.76 | Brick fired clay 1920 | 0.18314 | 0.8725 | 1920 | 800 | Perlite board expanded | 0.001875 | 0.051 | 16 | 1260 | 2.4 | Single glazed Aluminium thermal break 4 mm thick frame | Single | Aluminium | Non coated | No gas | 5 | Precast concrete (dense) (exposed) | 0.20769 | 1.5 | 2100 | 1000 | Perlite board expanded | 0.0046875 | 0.051 | 16 | 1260 | 2.7 | 238777.4594 | 844.2777 | 0.031089 | ZonWalInt_B_matrix | {'a1': 0.4443801355548151, 'a2': 0.35331252199375657, 'a3': 0.16378925948476167, 'a4': 5.2282037960659e-09, 'a5': 0.9925629642821345, 'a6': 1.1722044221070152e-05, 'a7': 0.0, 'a8': 0.0, 'a9': 0.9994478941633181, 'b1': 0.039895443433833784, 'b2': 0.0006109425985763932, 'b3': 6.199454016967004e-05, 'b4': 0.007690657184724231, 'b5': 0.0003570258402879843, 'b6': 4.746480969491343e-06, 'b7': 0.0005278175567340368, 'b8': 0.0, 'b9': 0.0} | 1.4313 | 0.42883 | 0.083392 | 4.5865 | 1.2499 | 0.49938 | 93.7231
EL-OTH-1980-1989-02 | EL | OTH | 1980 | 1989 | 02 | 282.8186 | 2144.4653 | 3 | 94.2729 | 365.3729 | 42.4228 | 94.2729 | Precast concrete (dense) (protected) | 1.4947 | 1.425 | 2100 | 1000 | Polyurethane foam | 0.001875 | 0.0235 | 30 | 1400 | 0.77 | Brick fired clay 1920 | 0.10022 | 0.8725 | 1920 | 800 | Cement fiber slabs shredded wood | 0.014063 | 0.0735 | 350 | 1030 | 2.1 | Single glazed Aluminium thermal break 4 mm thick frame | Single | Aluminium | Non coated | No gas | 5.3 | Cast concrete 2000 | 0.99688 | 1.25 | 2000 | 1000 | Polyurethane foam | 0.010312 | 0.021 | 30 | 1400 | 0.7 | 606494.7469 | 2144.4653 | 0.080268 | ZonWalInt_B_matrix | {'a1': 0.4640093764774386, 'a2': 0.03638385309637609, 'a3': 0.5091784575601644, 'a4': 0.0008347572303557479, 'a5': 0.9961950864471457, 'a6': 0.0009062636916764451, 'a7': 0.012489889309240103, 'a8': 0.004651430663670676, 'a9': 0.9809764426807075, 'b1': 0.0, 'b2': 0.00033485888509144344, 'b3': 6.82544919210297e-05, 'b4': 0.002042775604115395, 'b5': 8.812222657278283e-05, 'b6': 1.0161977669023625e-06, 'b7': 0.0016047626060458997, 'b8': 3.780313107829543e-05, 'b9': 2.0436794304229953e-06} | 0.89522 | 0.27101 | 0.031477 | 5.2665 | 1.3371 | 0.30683 | 76.1369
EL-OTH-1990-1999-02 | EL | OTH | 1990 | 1999 | 02 | 282.8186 | 2414.6341 | 3 | 94.2729 | 365.3729 | 42.4228 | 94.2729 | Precast concrete (dense) (protected) | 1.4968 | 1.45 | 2100 | 1000 | Polyurethane foam | 0.001875 | 0.0235 | 30 | 1400 | 0.78 | Brick fired clay 1920 | 0.70172 | 0.8725 | 1920 | 800 | Perlite board expanded | 0.014063 | 0.051 | 16 | 1260 | 0.8 | Double glazed 6 mm Aluminium thermal break 4 mm thick frame | Double | Aluminium | Non coated | No gas | 3.7 | Cast concrete 2000 | 0.99688 | 1.25 | 2000 | 1000 | Polyurethane foam | 0.010312 | 0.021 | 30 | 1400 | 0.7 | 682903.5339 | 2414.6341 | 0.094533 | ZonWalInt_B_matrix | {'a1': 0.48770771472703234, 'a2': 0.038455980611532194, 'a3': 0.48371279573657777, 'a4': 0.00043270559917989165, 'a5': 0.9969280840125205, 'a6': 0.0004334026136895419, 'a7': 0.011596268271377918, 'a8': 0.003399051884955304, 'a9': 0.9835298721496548, 'b1': 0.0, 'b2': 0.0003648927095977145, 'b3': 7.290099412870512e-05, 'b4': 0.002205127189920731, 'b5': 6.083300941584261e-05, 'b6': 1.3444852503640415e-06, 'b7': 0.0011950964331961028, 'b8': 5.190790478448146e-05, 'b9': 2.4628390852854067e-06} | 0.73538 | 0.22425 | 0.021318 | 4.3938 | 1.1577 | 0.28351 | 45.0554
EL-OTH-2000-2010-02 | EL | OTH | 2000 | 2010 | 02 | 282.8186 | 5015.0094 | 3 | 94.2729 | 365.3729 | 42.4228 | 94.2729 | Precast concrete (dense) (exposed) | 0.67866 | 1.5 | 2100 | 1000 | Perlite board expanded | 0.032813 | 0.051 | 16 | 1260 | 0.79 | Brick fired clay 1920 | 0.4726 | 0.8725 | 1920 | 800 | Perlite board expanded | 0.036562 | 0.051 | 16 | 1260 | 0.7 | Double glazed 6 mm Aluminium thermal break 4 mm thick frame | Double | Aluminium | Non coated | No gas | 3.5 | Cast concrete 2000 | 0.99688 | 1.25 | 2000 | 1000 | Polyurethane foam | 0.010312 | 0.021 | 30 | 1400 | 0.7 | 1418338.1089 | 5015.0094 | 0.20496 | ZonWalInt_B_matrix | {'a1': 0.522305652660261, 'a2': 0.20383788001078737, 'a3': 0.2969329709147572, 'a4': 0.0036159411426949055, 'a5': 0.9962235324638034, 'a6': 1.5288996812317696e-05, 'a7': 0.0, 'a8': 0.0, 'a9': 0.9980862645835523, 'b1': 0.0, 'b2': 0.00037211813578205146, 'b3': 7.388529654124084e-05, 'b4': 2.4211537978704027e-08, 'b5': 0.00015265049919384186, 'b6': 8.78199834412699e-06, 'b7': 0.0018382989207328209, 'b8': 5.39466161977706e-06, 'b9': 0.0} | 0.59374 | 0.1788 | 0.012739 | 3.0058 | 0.86649 | 0.2419 | 33.4055
EL-OTH-2011-2021-02 | EL | OTH | 2011 | 2021 | 02 | 282.8186 | 8.4428 | 3 | 94.2729 | 365.3729 | 42.4228 | 94.2729 | Precast concrete (dense) (exposed) | 0.14538 | 1.5 | 2100 | 1000 | Perlite board expanded | 0.050137 | 0.051 | 16 | 1260 | 0.8 | Brick fired clay 1920 | 0.97833 | 0.8725 | 1920 | 800 | Mineral wool | 0.066014 | 0.036 | 12 | 1030 | 0.32 | Double glazed 16 mm Low E 0.05 Aluminium thermal break 8 mm thick frame | Double | Aluminium | Coated | No gas | 1.6 | Cast concrete 2000 | 0.99688 | 1.25 | 2000 | 1000 | Polyurethane foam | 0.010312 | 0.021 | 30 | 1400 | 0.7 | 2387.7746 | 8.4428 | 0.00034164 | ZonWalInt_B_matrix | {'a1': 0.36338030025547735, 'a2': 0.4556998759757634, 'a3': 0.17653506157432639, 'a4': 0.0, 'a5': 0.9942433738187292, 'a6': 1.6697459217228992e-08, 'a7': 0.0, 'a8': 0.0, 'a9': 0.9999826511159743, 'b1': 0.0, 'b2': 4.3853756781458594e-05, 'b3': 3.8896898367829436e-05, 'b4': 0.005932477958763329, 'b5': 0.0002832014507390814, 'b6': 2.4002168838821525e-06, 'b7': 0.0, 'b8': 0.0, 'b9': 1.558054810244424e-07} | 0.91961 | 0.30567 | 0.054943 | 1.9301 | 0.5897 | 0.16058 | 24.1605
ES-OFF-1850-1944-01 | ES | OFF | 1850 | 1944 | 01 | 398.4867 | 12719.1577 | 6 | 66.4145 | 604.8612 | 79.6973 | 66.4145 | Precast concrete (dense) (exposed) | 0.345 | 1.5 | 2100 | 1000 | Perlite board expanded | 0 | 0.047 | 16 | 1260 | 2.5 | Brick fired clay 1920 | 0.20067 | 0.8725 | 1920 | 800 | Perlite board expanded | 0 | 0.047 | 16 | 1260 | 2.5 | Single glazed Polyurethane frame | Single | Plastic | Non coated | No gas | 5.8 | Precast concrete (dense) (exposed) | 0.86143 | 1.5 | 2100 | 1000 | Perlite board expanded | 0 | 0.047 | 16 | 1260 | 1.4 | 5068415.5934 | 12719.1577 | 0.47175 | ZonWalInt_B_matrix | {'a1': 0.3824346039131002, 'a2': 0.4288248078419987, 'a3': 0.18646740569602538, 'a4': 3.942520922312388e-09, 'a5': 0.9948821101402737, 'a6': 0.0, 'a7': 0.0, 'a8': 0.0, 'a9': 0.9999899979606319, 'b1': 0.0, 'b2': 9.612795163383702e-05, 'b3': 3.855749213702193e-05, 'b4': 0.0052711528817622096, 'b5': 0.00025022010977535954, 'b6': 2.429118609848475e-06, 'b7': 0.0, 'b8': 0.0, 'b9': 9.219727675872968e-08} | 0.96506 | 0.30601 | 0.05066 | 1.9538 | 0.59635 | 0.16262 | 239.2073
ES-OFF-1945-1969-01 | ES | OFF | 1945 | 1969 | 01 | 398.4867 | 17505.5145 | 6 | 66.4145 | 604.8612 | 79.6973 | 66.4145 | Precast concrete (dense) (exposed) | 0.65409 | 1.5 | 2100 | 1000 | Perlite board expanded | 0 | 0.051 | 16 | 1260 | 1.65 | Brick fired clay 1920 | 0.24827 | 0.8725 | 1920 | 800 | Perlite board expanded | 0 | 0.051 | 16 | 1260 | 2.2 | Single glazed Polyurethane frame | Single | Plastic | Non coated | No gas | 5.95 | Precast concrete (dense) (protected) | 0.988 | 1.425 | 2100 | 1000 | Perlite board expanded | 0 | 0.051 | 16 | 1260 | 1.2 | 6975715.2689 | 17505.5145 | 0.74423 | ZonWalInt_B_matrix | {'a1': 0.39211314689715154, 'a2': 0.20327386555170837, 'a3': 0.4048916355538348, 'a4': 0.0, 'a5': 0.9999944426782812, 'a6': 0.0, 'a7': 0.0, 'a8': 1.2593942729854796e-08, 'a9': 0.9952416614412006, 'b1': 0.0, 'b2': 0.00020114375571628809, 'b3': 3.856025860863516e-05, 'b4': 0.0, 'b5': 0.0, 'b6': 4.8511705499324076e-08, 'b7': 0.004894264986096409, 'b8': 0.00023742327734077324, 'b9': 2.502737607095477e-06} | 0.99723 | 0.30895 | 0.049038 | 2.0061 | 0.60599 | 0.16257 | 217.9774
ES-OFF-1970-1979-01 | ES | OFF | 1970 | 1979 | 01 | 398.4867 | 5526.7586 | 6 | 66.4145 | 604.8612 | 79.6973 | 66.4145 | Precast concrete (dense) (exposed) | 0.96949 | 1.5 | 2100 | 1000 | Perlite board expanded | 0 | 0.051 | 16 | 1260 | 1.225 | Brick fired clay 1920 | 0.28792 | 0.8725 | 1920 | 800 | Perlite board expanded | 0 | 0.051 | 16 | 1260 | 2 | Single glazed Polyurethane frame | Single | Plastic | Non coated | No gas | 6.1 | Cast concrete 2000 | 0.99982 | 1.3 | 2000 | 1000 | Perlite board expanded | 0 | 0.051 | 16 | 1260 | 1.1 | 2202339.9862 | 5526.7586 | 0.25499 | ZonWalInt_B_matrix | {'a1': 0.4204783455790295, 'a2': 0.351407949922805, 'a3': 0.23390935877970975, 'a4': 0.0, 'a5': 0.9959747450577555, 'a6': 1.260428066821367e-05, 'a7': 0.0, 'a8': 0.0, 'a9': 0.9999990887836796, 'b1': 0.0, 'b2': 1.0867042116812414e-05, 'b3': 3.9106103338835307e-05, 'b4': 0.004103973625755197, 'b5': 0.00019887429562364612, 'b6': 3.0031013919238514e-06, 'b7': 0.0, 'b8': 0.0, 'b9': 0.0} | 1.0012 | 0.30164 | 0.043066 | 1.936 | 0.5797 | 0.14284 | 202.8092
ES-OFF-1980-1989-01 | ES | OFF | 1980 | 1989 | 01 | 398.4867 | 15186.2497 | 6 | 66.4145 | 604.8612 | 79.6973 | 66.4145 | Precast concrete (dense) (protected) | 1.485 | 1.375 | 2100 | 1000 | Perlite board expanded | 0 | 0.051 | 16 | 1260 | 0.8 | Brick fired clay 1920 | 0.28792 | 0.8725 | 1920 | 800 | Perlite board expanded | 0 | 0.051 | 16 | 1260 | 2 | Double glazed 6 mm Polyurethane frame | Double | Plastic | Non coated | No gas | 3.3 | Precast concrete (dense) (exposed) | 0.40765 | 1.5 | 2100 | 1000 | Perlite board expanded | 0.03 | 0.051 | 16 | 1260 | 1 | 6051519.0247 | 15186.2497 | 0.75566 | ZonWalInt_B_matrix | {'a1': 0.42038112986585935, 'a2': 0.355074031282405, 'a3': 0.22975404172287112, 'a4': 0.0, 'a5': 0.9960081789732669, 'a6': 1.2623362759736603e-05, 'a7': 0.0, 'a8': 0.0, 'a9': 0.999999006038885, 'b1': 0.0, 'b2': 1.0813535609429092e-05, 'b3': 3.921402000778171e-05, 'b4': 0.004071657187825526, 'b5': 0.00019785969911673517, 'b6': 2.969673558111219e-06, 'b7': 0.0, 'b8': 0.0, 'b9': 0.0} | 1.003 | 0.30107 | 0.042621 | 1.9463 | 0.58247 | 0.1441 | 162.8921
ES-OFF-1990-1999-01 | ES | OFF | 1990 | 1999 | 01 | 398.4867 | 16148.4979 | 6 | 66.4145 | 604.8612 | 79.6973 | 66.4145 | Cast concrete 2000 | 1.4998 | 1.25 | 2000 | 1000 | Perlite board expanded | 0 | 0.051 | 16 | 1260 | 0.73 | Brick fired clay 1920 | 0.28792 | 0.8725 | 1920 | 800 | Perlite board expanded | 0 | 0.051 | 16 | 1260 | 2 | Double glazed 6 mm Polyurethane frame | Double | Plastic | Non coated | No gas | 3.05 | Precast concrete (dense) (exposed) | 0.57431 | 1.5 | 2100 | 1000 | Perlite board expanded | 0.03 | 0.051 | 16 | 1260 | 0.9 | 6434962.1473 | 16148.4979 | 0.65921 | ZonWalInt_B_matrix | {'a1': 0.4510037532557116, 'a2': 0.22737248104399155, 'a3': 0.343337127050826, 'a4': 0.0, 'a5': 0.9969675697624552, 'a6': 7.567784185549992e-06, 'a7': 0.0, 'a8': 0.0, 'a9': 0.9999993286072721, 'b1': 0.0, 'b2': 0.00033815320550652884, 'b3': 4.6049225104458374e-05, 'b4': 0.00302287424596039, 'b5': 0.0002653173010867455, 'b6': 5.230258646312606e-06, 'b7': 0.0, 'b8': 0.0, 'b9': 0.0} | 0.814 | 0.23757 | 0.022629 | 1.9314 | 0.60095 | 0.1537 | 162.4919
ES-OFF-2000-2010-01 | ES | OFF | 2000 | 2010 | 01 | 398.4867 | 22945.9175 | 6 | 66.4145 | 604.8612 | 79.6973 | 66.4145 | Cast concrete 2000 | 1.4909 | 1.175 | 2000 | 1000 | Perlite board expanded | 0 | 0.051 | 16 | 1260 | 0.695 | Brick fired clay 1920 | 0.30788 | 0.8725 | 1920 | 800 | Perlite board expanded | 0.03 | 0.051 | 16 | 1260 | 0.9 | Double glazed 6 mm Polyurethane frame | Double | Plastic | Non coated | No gas | 2.8 | Precast concrete (dense) (exposed) | 0.94672 | 1.5 | 2100 | 1000 | Rock wool | 0.03 | 0.0335 | 200 | 710 | 0.6 | 9143643.6929 | 22945.9175 | 0.73161 | ZonWalInt_B_matrix | {'a1': 0.45484857754261143, 'a2': 0.2380127408426608, 'a3': 0.30758924166423485, 'a4': 0.0, 'a5': 0.9999895928080039, 'a6': 0.0, 'a7': 0.0, 'a8': 3.814100621190493e-08, 'a9': 0.9959237144915584, 'b1': 0.007900302680119094, 'b2': 0.0004619643358046921, 'b3': 4.335118000101031e-05, 'b4': 0.0, 'b5': 0.0, 'b6': 1.768848505764607e-07, 'b7': 0.004143843623281409, 'b8': 0.00034057902611384707, 'b9': 3.669766707584661e-06} | 0.77827 | 0.23138 | 0.02448 | 2.4249 | 0.7526 | 0.24892 | 83.4886
ES-OFF-2011-2021-01 | ES | OFF | 2011 | 2021 | 01 | 398.4867 | 9967.904 | 6 | 66.4145 | 604.8612 | 79.6973 | 66.4145 | Cast concrete 2000 | 1.4909 | 1.175 | 2000 | 1000 | Perlite board expanded | 0 | 0.051 | 16 | 1260 | 0.695 | Brick fired clay 1920 | 0.1143 | 0.8725 | 1920 | 800 | Cement fiber slabs shredded wood | 0.05 | 0.0685 | 350 | 1030 | 0.97 | Single glazed Polyurethane frame | Single | Plastic | Non coated | No gas | 4.48 | Precast concrete (dense) (exposed) | 0.80307 | 1.5 | 2100 | 1000 | Perlite board expanded | 0.06 | 0.051 | 16 | 1260 | 0.54 | 3972077.4752 | 9967.904 | 0.29512 | ZonWalInt_B_matrix | {'a1': 0.37336798426852197, 'a2': 0.023873516929851134, 'a3': 0.6024260008882837, 'a4': 0.0, 'a5': 0.9999824703302579, 'a6': 0.0, 'a7': 0.013696421133595474, 'a8': 0.0009228662365098407, 'a9': 0.9809127456695801, 'b1': 0.0, 'b2': 5.4577002596562135e-05, 'b3': 3.900953562690797e-05, 'b4': 0.0, 'b5': 0.0, 'b6': 1.5535842721894126e-07, 'b7': 0.004564994303468669, 'b8': 0.00021417259937487202, 'b9': 9.964008972572182e-07} | 0.91091 | 0.30423 | 0.054932 | 1.9191 | 0.58701 | 0.15992 | 116.1721
ES-OFF-1850-1944-02 | ES | OFF | 1850 | 1944 | 02 | 398.4867 | 12719.1577 | 6 | 66.4145 | 604.8612 | 79.6973 | 66.4145 | Precast concrete (dense) (exposed) | 0.345 | 1.5 | 2100 | 1000 | Perlite board expanded | 0 | 0.047 | 16 | 1260 | 2.5 | Brick fired clay 1920 | 0.20067 | 0.8725 | 1920 | 800 | Perlite board expanded | 0 | 0.047 | 16 | 1260 | 2.5 | Single glazed Aluminium thermal break 4 mm thick frame | Single | Aluminium | Non coated | No gas | 5.8 | Precast concrete (dense) (exposed) | 0.86143 | 1.5 | 2100 | 1000 | Perlite board expanded | 0 | 0.047 | 16 | 1260 | 1.4 | 5068415.5934 | 12719.1577 | 0.47175 | ZonWalInt_B_matrix | {'a1': 0.3785353872118792, 'a2': 0.18543317735078294, 'a3': 0.4333617127220006, 'a4': 0.0, 'a5': 0.9999898078766891, 'a6': 0.0, 'a7': 0.0, 'a8': 0.0, 'a9': 0.9948376272272274, 'b1': 0.0, 'b2': 0.00010710593268177334, 'b3': 3.8711439574178566e-05, 'b4': 0.0, 'b5': 0.0, 'b6': 9.307553060610498e-08, 'b7': 0.0053195905577066785, 'b8': 0.00024885385465471386, 'b9': 2.4113534834469867e-06} | 0.95311 | 0.30347 | 0.050334 | 1.9385 | 0.59351 | 0.16268 | 241.9057
ES-OFF-1945-1969-02 | ES | OFF | 1945 | 1969 | 02 | 398.4867 | 17505.5145 | 6 | 66.4145 | 604.8612 | 79.6973 | 66.4145 | Precast concrete (dense) (exposed) | 0.65409 | 1.5 | 2100 | 1000 | Perlite board expanded | 0 | 0.051 | 16 | 1260 | 1.65 | Brick fired clay 1920 | 0.24827 | 0.8725 | 1920 | 800 | Perlite board expanded | 0 | 0.051 | 16 | 1260 | 2.2 | Single glazed Aluminium thermal break 4 mm thick frame | Single | Aluminium | Non coated | No gas | 5.95 | Precast concrete (dense) (protected) | 0.988 | 1.425 | 2100 | 1000 | Perlite board expanded | 0 | 0.051 | 16 | 1260 | 1.2 | 6975715.2689 | 17505.5145 | 0.74423 | ZonWalInt_B_matrix | {'a1': 0.3883258356219998, 'a2': 0.410553077174127, 'a3': 0.20084105788189263, 'a4': 2.462119736895968e-09, 'a5': 0.9952089851546762, 'a6': 0.0, 'a7': 0.0, 'a8': 0.0, 'a9': 0.9999945810870606, 'b1': 0.0, 'b2': 0.00021223389343064824, 'b3': 3.872436110815402e-05, 'b4': 0.004930630586977022, 'b5': 0.00023564470012025848, 'b6': 2.474588020616471e-06, 'b7': 0.0, 'b8': 0.0, 'b9': 4.596227527304367e-08} | 0.98496 | 0.30633 | 0.048739 | 2.0113 | 0.60798 | 0.16446 | 220.6619
ES-OFF-1970-1979-02 | ES | OFF | 1970 | 1979 | 02 | 398.4867 | 5526.7586 | 6 | 66.4145 | 604.8612 | 79.6973 | 66.4145 | Precast concrete (dense) (exposed) | 0.96949 | 1.5 | 2100 | 1000 | Perlite board expanded | 0 | 0.051 | 16 | 1260 | 1.225 | Brick fired clay 1920 | 0.28792 | 0.8725 | 1920 | 800 | Perlite board expanded | 0 | 0.051 | 16 | 1260 | 2 | Single glazed Aluminium thermal break 4 mm thick frame | Single | Aluminium | Non coated | No gas | 6.1 | Cast concrete 2000 | 0.99982 | 1.3 | 2000 | 1000 | Perlite board expanded | 0 | 0.051 | 16 | 1260 | 1.1 | 2202339.9862 | 5526.7586 | 0.25499 | ZonWalInt_B_matrix | {'a1': 0.41612587284767955, 'a2': 0.3605991011265529, 'a3': 0.22803032455766092, 'a4': 3.476781283835304e-10, 'a5': 0.9959661684967378, 'a6': 1.2618726713351044e-05, 'a7': 0.0, 'a8': 0.0, 'a9': 0.9999990158833097, 'b1': 0.0, 'b2': 2.0787387365478628e-05, 'b3': 3.936782779020087e-05, 'b4': 0.0041173340946304825, 'b5': 0.0001961755441364854, 'b6': 2.926822260026462e-06, 'b7': 0.0, 'b8': 0.0, 'b9': 0.0} | 0.99121 | 0.29916 | 0.042698 | 1.9514 | 0.58455 | 0.14602 | 205.4973
ES-OFF-1980-1989-02 | ES | OFF | 1980 | 1989 | 02 | 398.4867 | 15186.2497 | 6 | 66.4145 | 604.8612 | 79.6973 | 66.4145 | Precast concrete (dense) (protected) | 1.485 | 1.375 | 2100 | 1000 | Perlite board expanded | 0 | 0.051 | 16 | 1260 | 0.8 | Brick fired clay 1920 | 0.28792 | 0.8725 | 1920 | 800 | Perlite board expanded | 0 | 0.051 | 16 | 1260 | 2 | Double glazed 6 mm Aluminium thermal break 4 mm thick frame | Double | Aluminium | Non coated | No gas | 3.3 | Precast concrete (dense) (exposed) | 0.40765 | 1.5 | 2100 | 1000 | Perlite board expanded | 0.03 | 0.051 | 16 | 1260 | 1 | 6051519.0247 | 15186.2497 | 0.75566 | ZonWalInt_B_matrix | {'a1': 0.41663462258761413, 'a2': 0.22381506981362095, 'a3': 0.36370208880367944, 'a4': 0.0, 'a5': 0.9999989566587779, 'a6': 0.0, 'a7': 0.0, 'a8': 8.001052883734872e-06, 'a9': 0.9959919950943953, 'b1': 0.0, 'b2': 2.1059118115915617e-05, 'b3': 3.941907964905917e-05, 'b4': 0.0, 'b5': 0.0, 'b6': 0.0, 'b7': 0.004093499591115746, 'b8': 0.00019423540162056605, 'b9': 2.9025120328030548e-06} | 0.9849 | 0.2968 | 0.041992 | 1.953 | 0.58481 | 0.14613 | 165.5981
ES-OFF-1990-1999-02 | ES | OFF | 1990 | 1999 | 02 | 398.4867 | 16148.4979 | 6 | 66.4145 | 604.8612 | 79.6973 | 66.4145 | Cast concrete 2000 | 1.4998 | 1.25 | 2000 | 1000 | Perlite board expanded | 0 | 0.051 | 16 | 1260 | 0.73 | Brick fired clay 1920 | 0.28792 | 0.8725 | 1920 | 800 | Perlite board expanded | 0 | 0.051 | 16 | 1260 | 2 | Double glazed 6 mm Aluminium thermal break 4 mm thick frame | Double | Aluminium | Non coated | No gas | 3.05 | Precast concrete (dense) (exposed) | 0.57431 | 1.5 | 2100 | 1000 | Perlite board expanded | 0.03 | 0.051 | 16 | 1260 | 0.9 | 6434962.1473 | 16148.4979 | 0.65921 | ZonWalInt_B_matrix | {'a1': 0.444358292778589, 'a2': 0.33634543763875613, 'a3': 0.23971630401948738, 'a4': 0.0, 'a5': 0.9999992644773322, 'a6': 0.0, 'a7': 0.0, 'a8': 9.356850268130248e-06, 'a9': 0.9969333609052405, 'b1': 0.0, 'b2': 0.0003541247914174018, 'b3': 4.659124622333242e-05, 'b4': 0.0, 'b5': 0.0, 'b6': 0.0, 'b7': 0.0030569441824168497, 'b8': 0.00025759844133179034, 'b9': 5.007673033320874e-06} | 0.81414 | 0.2365 | 0.022356 | 1.9412 | 0.60477 | 0.15726 | 165.1354
ES-OFF-2000-2010-02 | ES | OFF | 2000 | 2010 | 02 | 398.4867 | 22945.9175 | 6 | 66.4145 | 604.8612 | 79.6973 | 66.4145 | Cast concrete 2000 | 1.4909 | 1.175 | 2000 | 1000 | Perlite board expanded | 0 | 0.051 | 16 | 1260 | 0.695 | Brick fired clay 1920 | 0.30788 | 0.8725 | 1920 | 800 | Perlite board expanded | 0.03 | 0.051 | 16 | 1260 | 0.9 | Double glazed 9 mm Aluminium thermal break 4 mm thick frame | Double | Aluminium | Non coated | No gas | 2.8 | Precast concrete (dense) (exposed) | 0.94672 | 1.5 | 2100 | 1000 | Rock wool | 0.03 | 0.0335 | 200 | 710 | 0.6 | 9143643.6929 | 22945.9175 | 0.73161 | ZonWalInt_B_matrix | {'a1': 0.4514328579906777, 'a2': 0.30985964707484376, 'a3': 0.2377286861593275, 'a4': 0.0, 'a5': 0.9958561069524469, 'a6': 2.3556289738007577e-08, 'a7': 0.0, 'a8': 0.0, 'a9': 0.9999894207327061, 'b1': 0.009126837505827283, 'b2': 0.0004587074153831353, 'b3': 4.3518790887208086e-05, 'b4': 0.004215762512615973, 'b5': 0.00033840451784247387, 'b6': 3.652625146385524e-06, 'b7': 0.0, 'b8': 0.0, 'b9': 1.783778067348132e-07} | 0.77221 | 0.23015 | 0.024541 | 2.3754 | 0.73533 | 0.2374 | 86.1067
ES-OFF-2011-2021-02 | ES | OFF | 2011 | 2021 | 02 | 398.4867 | 9967.904 | 6 | 66.4145 | 604.8612 | 79.6973 | 66.4145 | Cast concrete 2000 | 1.4909 | 1.175 | 2000 | 1000 | Perlite board expanded | 0 | 0.051 | 16 | 1260 | 0.695 | Brick fired clay 1920 | 0.1143 | 0.8725 | 1920 | 800 | Cement fiber slabs shredded wood | 0.05 | 0.0685 | 350 | 1030 | 0.97 | Single glazed Aluminium thermal break 4 mm thick frame | Single | Aluminium | Non coated | No gas | 4.48 | Precast concrete (dense) (exposed) | 0.80307 | 1.5 | 2100 | 1000 | Perlite board expanded | 0.06 | 0.051 | 16 | 1260 | 0.54 | 3972077.4752 | 9967.904 | 0.29512 | ZonWalInt_B_matrix | {'a1': 0.3513059453466257, 'a2': 0.3031677525653622, 'a3': 0.35582942359757275, 'a4': 0.0, 'a5': 0.999530696598516, 'a6': 0.0, 'a7': 1.544951372099697e-07, 'a8': 2.27975314045429e-07, 'a9': 0.9914455189626002, 'b1': 0.0, 'b2': 0.0, 'b3': 0.00020984095280326574, 'b4': 0.000438690319655944, 'b5': 0.0, 'b6': 7.481213646514636e-07, 'b7': 0.008741831098601903, 'b8': 0.00017959299460780563, 'b9': 1.5946202187204234e-05} | 1.2119 | 0.39357 | 0.092538 | 1.4935 | 0.45379 | 0.1022 | 118.6624
ES-TRA-1850-1944-01 | ES | TRA | 1850 | 1944 | 01 | 66.0184 | 122715.3082 | 1 | 66.0184 | 110.4514 | 3.3009 | 66.0184 | Precast concrete (dense) (exposed) | 0.345 | 1.5 | 2100 | 1000 | Perlite board expanded | 0 | 0.047 | 16 | 1260 | 2.5 | Brick fired clay 1920 | 0.20067 | 0.8725 | 1920 | 800 | Perlite board expanded | 0 | 0.047 | 16 | 1260 | 2.5 | Single glazed Polyurethane frame | Single | Plastic | Non coated | No gas | 5.8 | Precast concrete (dense) (exposed) | 0.86143 | 1.5 | 2100 | 1000 | Perlite board expanded | 0 | 0.047 | 16 | 1260 | 1.4 | 8101464.9494 | 122715.3082 | 0.9009 | ZonWalInt_B_matrix | {'a1': 0.31244738409940315, 'a2': 0.00952458637560901, 'a3': 0.6828346807901118, 'a4': 0.0016173784893941904, 'a5': 0.9860530367653948, 'a6': 0.00855835611121966, 'a7': 0.023008497991740463, 'a8': 0.009929273274092352, 'a9': 0.9624886877249333, 'b1': 0.0, 'b2': 0.0, 'b3': 0.00022271218484764578, 'b4': 0.0038019978765187865, 'b5': 0.0002083878687915112, 'b6': 5.93033061915067e-07, 'b7': 0.0043241866869303475, 'b8': 1.4374647538220176e-05, 'b9': 3.5423853486182756e-06} | 1.3807 | 0.41435 | 0.089945 | 4.5218 | 1.0928 | 0.2281 | 374.8989
ES-TRA-1945-1969-01 | ES | TRA | 1945 | 1969 | 01 | 66.0184 | 61581.0436 | 1 | 66.0184 | 110.4514 | 3.3009 | 66.0184 | Precast concrete (dense) (exposed) | 0.65409 | 1.5 | 2100 | 1000 | Perlite board expanded | 0 | 0.051 | 16 | 1260 | 1.65 | Brick fired clay 1920 | 0.24827 | 0.8725 | 1920 | 800 | Perlite board expanded | 0 | 0.051 | 16 | 1260 | 2.2 | Single glazed Polyurethane frame | Single | Plastic | Non coated | No gas | 5.95 | Precast concrete (dense) (protected) | 0.988 | 1.425 | 2100 | 1000 | Perlite board expanded | 0 | 0.051 | 16 | 1260 | 1.2 | 4065480.2871 | 61581.0436 | 0.41666 | ZonWalInt_B_matrix | {'a1': 0.28751659866500023, 'a2': 0.7596381940125038, 'a3': 0.0, 'a4': 0.0, 'a5': 0.9831274156706186, 'a6': 0.013106974998466902, 'a7': 0.008423586745272955, 'a8': 3.5755114905977974e-05, 'a9': 0.9870782817356225, 'b1': 0.0, 'b2': 4.767489754587125e-05, 'b3': 0.00022547524131040478, 'b4': 0.0027299809594640853, 'b5': 0.0, 'b6': 1.0285154831097564e-05, 'b7': 0.004447197814391849, 'b8': 0.00016982028582108587, 'b9': 0.0} | 1.3496 | 0.40133 | 0.082393 | 4.6337 | 1.1191 | 0.2287 | 346.1755
ES-TRA-1970-1979-01 | ES | TRA | 1970 | 1979 | 01 | 66.0184 | 15711.7294 | 1 | 66.0184 | 110.4514 | 3.3009 | 66.0184 | Precast concrete (dense) (exposed) | 0.96949 | 1.5 | 2100 | 1000 | Perlite board expanded | 0 | 0.051 | 16 | 1260 | 1.225 | Brick fired clay 1920 | 0.28792 | 0.8725 | 1920 | 800 | Perlite board expanded | 0 | 0.051 | 16 | 1260 | 2 | Single glazed Polyurethane frame | Single | Plastic | Non coated | No gas | 6.1 | Cast concrete 2000 | 0.99982 | 1.3 | 2000 | 1000 | Perlite board expanded | 0 | 0.051 | 16 | 1260 | 1.1 | 1037262.806 | 15711.7294 | 0.097268 | ZonWalInt_B_matrix | {'a1': 0.3819725102534678, 'a2': 0.3929003541205471, 'a3': 0.2503927016094928, 'a4': 0.0, 'a5': 0.9992868011323968, 'a6': 0.0, 'a7': 2.561685043324332e-07, 'a8': 2.384940566733333e-07, 'a9': 0.993246426824692, 'b1': 0.0, 'b2': 0.0, 'b3': 0.00023635924026348546, 'b4': 0.000682387580705585, 'b5': 0.0, 'b6': 6.958792841842426e-07, 'b7': 0.006695449932984846, 'b8': 9.729320457260814e-05, 'b9': 2.4751220268196156e-05} | 1.219 | 0.36818 | 0.070212 | 1.8495 | 0.51956 | 0.10928 | 323.7914
ES-TRA-1980-1989-01 | ES | TRA | 1980 | 1989 | 01 | 66.0184 | 126810.7827 | 1 | 66.0184 | 110.4514 | 3.3009 | 66.0184 | Precast concrete (dense) (protected) | 1.485 | 1.375 | 2100 | 1000 | Perlite board expanded | 0 | 0.051 | 16 | 1260 | 0.8 | Brick fired clay 1920 | 0.28792 | 0.8725 | 1920 | 800 | Perlite board expanded | 0 | 0.051 | 16 | 1260 | 2 | Double glazed 6 mm Polyurethane frame | Double | Plastic | Non coated | No gas | 3.3 | Precast concrete (dense) (exposed) | 0.40765 | 1.5 | 2100 | 1000 | Perlite board expanded | 0.03 | 0.051 | 16 | 1260 | 1 | 8371841.5102 | 126810.7827 | 0.63915 | ZonWalInt_B_matrix | {'a1': 0.38338965657882823, 'a2': 0.25417438702188117, 'a3': 0.387287974075851, 'a4': 1.6583082588921707e-07, 'a5': 0.99335132780461, 'a6': 2.5947542036140715e-07, 'a7': 0.0, 'a8': 0.0, 'a9': 0.9992627347455808, 'b1': 0.0, 'b2': 0.0, 'b3': 0.0002363440804085396, 'b4': 0.006590876158931446, 'b5': 9.627251370821181e-05, 'b6': 2.458131207279807e-05, 'b7': 0.0007059884815460849, 'b8': 0.0, 'b9': 6.76351870373827e-07} | 1.2207 | 0.36789 | 0.069791 | 1.8758 | 0.52549 | 0.11092 | 256.7056
ES-TRA-1990-1999-01 | ES | TRA | 1990 | 1999 | 01 | 66.0184 | 139171.6694 | 1 | 66.0184 | 110.4514 | 3.3009 | 66.0184 | Cast concrete 2000 | 1.4998 | 1.25 | 2000 | 1000 | Perlite board expanded | 0 | 0.051 | 16 | 1260 | 0.73 | Brick fired clay 1920 | 0.28792 | 0.8725 | 1920 | 800 | Perlite board expanded | 0 | 0.051 | 16 | 1260 | 2 | Double glazed 6 mm Polyurethane frame | Double | Plastic | Non coated | No gas | 3.05 | Precast concrete (dense) (exposed) | 0.57431 | 1.5 | 2100 | 1000 | Perlite board expanded | 0.03 | 0.051 | 16 | 1260 | 0.9 | 9187887.1301 | 139171.6694 | 0.64784 | ZonWalInt_B_matrix | {'a1': 0.4272808365641968, 'a2': 0.44953058320980693, 'a3': 0.15642435023512707, 'a4': 0.0, 'a5': 0.9994321310525596, 'a6': 0.0, 'a7': 8.037365744359576e-07, 'a8': 1.3319375529204395e-06, 'a9': 0.9948328422703642, 'b1': 0.0, 'b2': 9.961234433773212e-05, 'b3': 0.0002776659224139131, 'b4': 0.0005480662827793178, 'b5': 0.0, 'b6': 5.914504500595575e-07, 'b7': 0.004890447783939331, 'b8': 8.921075011038725e-05, 'b9': 4.470474531409346e-05} | 0.92488 | 0.29275 | 0.046306 | 1.8884 | 0.51599 | 0.093491 | 255.4981
ES-TRA-2000-2010-01 | ES | TRA | 2000 | 2010 | 01 | 66.0184 | 165084.8534 | 1 | 66.0184 | 110.4514 | 3.3009 | 66.0184 | Cast concrete 2000 | 1.4909 | 1.175 | 2000 | 1000 | Perlite board expanded | 0 | 0.051 | 16 | 1260 | 0.695 | Brick fired clay 1920 | 0.30788 | 0.8725 | 1920 | 800 | Perlite board expanded | 0.03 | 0.051 | 16 | 1260 | 0.9 | Double glazed 6 mm Polyurethane frame | Double | Plastic | Non coated | No gas | 2.8 | Precast concrete (dense) (exposed) | 0.94672 | 1.5 | 2100 | 1000 | Rock wool | 0.03 | 0.0335 | 200 | 710 | 0.6 | 10898633.3694 | 165084.8534 | 0.70488 | ZonWalInt_B_matrix | {'a1': 0.4535632463985995, 'a2': 0.3182767088118281, 'a3': 0.24480343020288808, 'a4': 0.0, 'a5': 0.9999935677074917, 'a6': 0.0, 'a7': 1.293710725717931e-07, 'a8': 2.3735973332015266e-07, 'a9': 0.9942251470019426, 'b1': 0.0007476743590888064, 'b2': 0.00012748134962745655, 'b3': 0.00025928046632363376, 'b4': 0.0, 'b5': 0.0, 'b6': 6.529962639490317e-07, 'b7': 0.005842135061120556, 'b8': 0.0002103746932014064, 'b9': 2.912550714814119e-05} | 0.7187 | 0.23808 | 0.033504 | 1.1685 | 0.34666 | 0.051071 | 157.2785
ES-TRA-2011-2021-01 | ES | TRA | 2011 | 2021 | 01 | 66.0184 | 13924.6133 | 1 | 66.0184 | 110.4514 | 3.3009 | 66.0184 | Cast concrete 2000 | 1.4909 | 1.175 | 2000 | 1000 | Perlite board expanded | 0 | 0.051 | 16 | 1260 | 0.695 | Brick fired clay 1920 | 0.1143 | 0.8725 | 1920 | 800 | Cement fiber slabs shredded wood | 0.05 | 0.0685 | 350 | 1030 | 0.97 | Single glazed Polyurethane frame | Single | Plastic | Non coated | No gas | 4.48 | Precast concrete (dense) (exposed) | 0.80307 | 1.5 | 2100 | 1000 | Perlite board expanded | 0.06 | 0.051 | 16 | 1260 | 0.54 | 919280.3068 | 13924.6133 | 0.059644 | ZonWalInt_B_matrix | {'a1': 0.35067595570483906, 'a2': 0.3568320447671019, 'a3': 0.3027246148299222, 'a4': 1.3129627935635448e-07, 'a5': 0.9914350450956843, 'a6': 2.3096474330000705e-07, 'a7': 0.0, 'a8': 0.0, 'a9': 0.9995358674360466, 'b1': 0.0, 'b2': 0.0, 'b3': 0.00020998500412864696, 'b4': 0.008753436288139224, 'b5': 0.00017977939637583735, 'b6': 1.5899749714647644e-05, 'b7': 0.0004336613315180483, 'b8': 0.0, 'b9': 7.466575334555821e-07} | 1.2104 | 0.39331 | 0.092533 | 1.4896 | 0.45271 | 0.10178 | 163.9294
ES-TRA-1850-1944-02 | ES | TRA | 1850 | 1944 | 02 | 66.0184 | 122715.3082 | 1 | 66.0184 | 110.4514 | 3.3009 | 66.0184 | Precast concrete (dense) (exposed) | 0.345 | 1.5 | 2100 | 1000 | Perlite board expanded | 0 | 0.047 | 16 | 1260 | 2.5 | Brick fired clay 1920 | 0.20067 | 0.8725 | 1920 | 800 | Perlite board expanded | 0 | 0.047 | 16 | 1260 | 2.5 | Single glazed Aluminium thermal break 4 mm thick frame | Single | Aluminium | Non coated | No gas | 5.8 | Precast concrete (dense) (exposed) | 0.86143 | 1.5 | 2100 | 1000 | Perlite board expanded | 0 | 0.047 | 16 | 1260 | 1.4 | 8101464.9494 | 122715.3082 | 0.9009 | ZonWalInt_B_matrix | {'a1': 0.31049696338337146, 'a2': 0.021112935309006323, 'a3': 0.6733408696086021, 'a4': 0.002338706296392009, 'a5': 0.9903223491518468, 'a6': 0.003430613470321798, 'a7': 0.021281432114953446, 'a8': 0.013636880290039706, 'a9': 0.9604916111140409, 'b1': 0.0, 'b2': 0.0, 'b3': 0.00022277942529327368, 'b4': 0.003896926717709368, 'b5': 0.00015028157042400663, 'b6': 3.1642374891838896e-06, 'b7': 0.004345196563135297, 'b8': 1.3506150430097045e-05, 'b9': 4.113113170899576e-06} | 1.3811 | 0.41452 | 0.090081 | 4.5002 | 1.0874 | 0.22614 | 375.6352
ES-TRA-1945-1969-02 | ES | TRA | 1945 | 1969 | 02 | 66.0184 | 61581.0436 | 1 | 66.0184 | 110.4514 | 3.3009 | 66.0184 | Precast concrete (dense) (exposed) | 0.65409 | 1.5 | 2100 | 1000 | Perlite board expanded | 0 | 0.051 | 16 | 1260 | 1.65 | Brick fired clay 1920 | 0.24827 | 0.8725 | 1920 | 800 | Perlite board expanded | 0 | 0.051 | 16 | 1260 | 2.2 | Single glazed Aluminium thermal break 4 mm thick frame | Single | Aluminium | Non coated | No gas | 5.95 | Precast concrete (dense) (protected) | 0.988 | 1.425 | 2100 | 1000 | Perlite board expanded | 0 | 0.051 | 16 | 1260 | 1.2 | 4065480.2871 | 61581.0436 | 0.41666 | ZonWalInt_B_matrix | {'a1': 0.2872020652600528, 'a2': 0.7599436229797419, 'a3': 0.0, 'a4': 0.0, 'a5': 0.9969897107713526, 'a6': 0.0, 'a7': 1.0141003112097424, 'a8': 6.352918279590734e-09, 'a9': 3.126699488187494e-07, 'b1': 0.0, 'b2': 5.203893030064854e-05, 'b3': 0.0002255289695620745, 'b4': 0.002759966404632084, 'b5': 0.0, 'b6': 1.0275286099191215e-05, 'b7': 0.004436628729111055, 'b8': 0.00016981465745954447, 'b9': 0.0} | 12.3664 | 2.8805 | 1.6765 | 5.2107 | 1.3766 | 0.58799 | 346.8883
ES-TRA-1970-1979-02 | ES | TRA | 1970 | 1979 | 02 | 66.0184 | 15711.7294 | 1 | 66.0184 | 110.4514 | 3.3009 | 66.0184 | Precast concrete (dense) (exposed) | 0.96949 | 1.5 | 2100 | 1000 | Perlite board expanded | 0 | 0.051 | 16 | 1260 | 1.225 | Brick fired clay 1920 | 0.28792 | 0.8725 | 1920 | 800 | Perlite board expanded | 0 | 0.051 | 16 | 1260 | 2 | Single glazed Aluminium thermal break 4 mm thick frame | Single | Aluminium | Non coated | No gas | 6.1 | Cast concrete 2000 | 0.99982 | 1.3 | 2000 | 1000 | Perlite board expanded | 0 | 0.051 | 16 | 1260 | 1.1 | 1037262.806 | 15711.7294 | 0.097268 | ZonWalInt_B_matrix | {'a1': 0.3811854663776094, 'a2': 0.39253670815782793, 'a3': 0.25154084303152524, 'a4': 0.0, 'a5': 0.9992880983048199, 'a6': 0.0, 'a7': 2.60566835208713e-07, 'a8': 2.389930709620315e-07, 'a9': 0.9932317318673729, 'b1': 0.0, 'b2': 0.0, 'b3': 0.00023663010093048865, 'b4': 0.0006811053282414621, 'b5': 0.0, 'b6': 6.939943247490036e-07, 'b7': 0.006710269968097707, 'b8': 9.721868372881238e-05, 'b9': 2.4644806318895184e-05} | 1.2159 | 0.36752 | 0.070095 | 1.8425 | 0.51798 | 0.10893 | 324.5024
ES-TRA-1980-1989-02 | ES | TRA | 1980 | 1989 | 02 | 66.0184 | 126810.7827 | 1 | 66.0184 | 110.4514 | 3.3009 | 66.0184 | Precast concrete (dense) (protected) | 1.485 | 1.375 | 2100 | 1000 | Perlite board expanded | 0 | 0.051 | 16 | 1260 | 0.8 | Brick fired clay 1920 | 0.28792 | 0.8725 | 1920 | 800 | Perlite board expanded | 0 | 0.051 | 16 | 1260 | 2 | Double glazed 6 mm Aluminium thermal break 4 mm thick frame | Double | Aluminium | Non coated | No gas | 3.3 | Precast concrete (dense) (exposed) | 0.40765 | 1.5 | 2100 | 1000 | Perlite board expanded | 0.03 | 0.051 | 16 | 1260 | 1 | 8371841.5102 | 126810.7827 | 0.63915 | ZonWalInt_B_matrix | {'a1': 0.3827141163346651, 'a2': 0.25111550354535916, 'a3': 0.3866936883796379, 'a4': 5.4478764934211224e-08, 'a5': 0.993339337100173, 'a6': 1.8834415931660107e-07, 'a7': 0.0, 'a8': 0.0, 'a9': 0.9992650304910464, 'b1': 0.0, 'b2': 0.0, 'b3': 0.00023657086947709248, 'b4': 0.006716621395839143, 'b5': 9.798299114232762e-05, 'b6': 2.4883542850604453e-05, 'b7': 0.0007037473309089807, 'b8': 0.0, 'b9': 6.732332511849292e-07} | 1.2186 | 0.36749 | 0.069762 | 1.8679 | 0.52361 | 0.11042 | 257.3916
ES-TRA-1990-1999-02 | ES | TRA | 1990 | 1999 | 02 | 66.0184 | 139171.6694 | 1 | 66.0184 | 110.4514 | 3.3009 | 66.0184 | Cast concrete 2000 | 1.4998 | 1.25 | 2000 | 1000 | Perlite board expanded | 0 | 0.051 | 16 | 1260 | 0.73 | Brick fired clay 1920 | 0.28792 | 0.8725 | 1920 | 800 | Perlite board expanded | 0 | 0.051 | 16 | 1260 | 2 | Double glazed 6 mm Aluminium thermal break 4 mm thick frame | Double | Aluminium | Non coated | No gas | 3.05 | Precast concrete (dense) (exposed) | 0.57431 | 1.5 | 2100 | 1000 | Perlite board expanded | 0.03 | 0.051 | 16 | 1260 | 0.9 | 9187887.1301 | 139171.6694 | 0.64784 | ZonWalInt_B_matrix | {'a1': 0.4261913442923762, 'a2': 0.44734324083783905, 'a3': 0.1595032665389076, 'a4': 0.0, 'a5': 0.99943805620357, 'a6': 0.0, 'a7': 8.139901792405533e-07, 'a8': 1.3021579066414553e-06, 'a9': 0.9948268752315772, 'b1': 0.0, 'b2': 0.0001030312229632511, 'b3': 0.00027814929015612774, 'b4': 0.0005423667606211314, 'b5': 0.0, 'b6': 5.857934825734473e-07, 'b7': 0.004902923202027283, 'b8': 8.911382930629937e-05, 'b9': 4.390341494991819e-05} | 0.92487 | 0.29249 | 0.046216 | 1.88 | 0.5135 | 0.09254 | 256.1795
ES-TRA-2000-2010-02 | ES | TRA | 2000 | 2010 | 02 | 66.0184 | 165084.8534 | 1 | 66.0184 | 110.4514 | 3.3009 | 66.0184 | Cast concrete 2000 | 1.4909 | 1.175 | 2000 | 1000 | Perlite board expanded | 0 | 0.051 | 16 | 1260 | 0.695 | Brick fired clay 1920 | 0.30788 | 0.8725 | 1920 | 800 | Perlite board expanded | 0.03 | 0.051 | 16 | 1260 | 0.9 | Double glazed 9 mm Aluminium thermal break 4 mm thick frame | Double | Aluminium | Non coated | No gas | 2.8 | Precast concrete (dense) (exposed) | 0.94672 | 1.5 | 2100 | 1000 | Rock wool | 0.03 | 0.0335 | 200 | 710 | 0.6 | 10898633.3694 | 165084.8534 | 0.70488 | ZonWalInt_B_matrix | {'a1': 0.5306873064530458, 'a2': 0.4893653026327905, 'a3': 0.0, 'a4': 0.0, 'a5': 0.8143263660176537, 'a6': 0.1755520536348405, 'a7': 0.0, 'a8': 0.5844215945852611, 'a9': 0.43441953368735164, 'b1': 0.011893125342553509, 'b2': 0.00018182443928925292, 'b3': 0.0002446165185962641, 'b4': 0.0, 'b5': 0.0, 'b6': 0.0, 'b7': 0.012864674946439692, 'b8': 0.00034725250298276437, 'b9': 4.839118853902216e-05} | 1.5357 | 0.40643 | 0.058189 | 6.2623 | 1.525 | 0.3593 | 157.9372
ES-TRA-2011-2021-02 | ES | TRA | 2011 | 2021 | 02 | 66.0184 | 13924.6133 | 1 | 66.0184 | 110.4514 | 3.3009 | 66.0184 | Cast concrete 2000 | 1.4909 | 1.175 | 2000 | 1000 | Perlite board expanded | 0 | 0.051 | 16 | 1260 | 0.695 | Brick fired clay 1920 | 0.1143 | 0.8725 | 1920 | 800 | Cement fiber slabs shredded wood | 0.05 | 0.0685 | 350 | 1030 | 0.97 | Single glazed Aluminium thermal break 4 mm thick frame | Single | Aluminium | Non coated | No gas | 4.48 | Precast concrete (dense) (exposed) | 0.80307 | 1.5 | 2100 | 1000 | Perlite board expanded | 0.06 | 0.051 | 16 | 1260 | 0.54 | 919280.3068 | 13924.6133 | 0.059644 | ZonWalInt_B_matrix | {'a1': 0.5544229781847116, 'a2': 0.2181614054228735, 'a3': 0.23652061823299012, 'a4': 2.330581209112089e-08, 'a5': 0.9921195389302881, 'a6': 2.400899729234357e-07, 'a7': 0.0, 'a8': 0.0, 'a9': 0.9995968136090555, 'b1': 0.0, 'b2': 0.0002687767428365967, 'b3': 2.2768275314214216e-05, 'b4': 0.008046189215123132, 'b5': 0.0003679809077676247, 'b6': 2.570788558900464e-06, 'b7': 0.0003747832904628408, 'b8': 0.0, 'b9': 1.3955333870126097e-07} | 0.99459 | 0.29436 | 0.042383 | 1.95 | 0.56544 | 0.13369 | 164.5924
ES-EDU-1850-1944-01 | ES | EDU | 1850 | 1944 | 01 | 819.6018 | 10238.5145 | 2 | 409.8009 | 443.8788 | 122.9403 | 409.8009 | Precast concrete (dense) (exposed) | 0.345 | 1.5 | 2100 | 1000 | Perlite board expanded | 0 | 0.047 | 16 | 1260 | 2.5 | Brick fired clay 1920 | 0.20067 | 0.8725 | 1920 | 800 | Perlite board expanded | 0 | 0.047 | 16 | 1260 | 2.5 | Single glazed Polyurethane frame | Single | Plastic | Non coated | No gas | 5.8 | Precast concrete (dense) (exposed) | 0.86143 | 1.5 | 2100 | 1000 | Perlite board expanded | 0 | 0.047 | 16 | 1260 | 1.4 | 8391505.2601 | 10238.5145 | 0.82862 | ZonWalInt_B_matrix | {'a1': 0.5636047791810813, 'a2': 0.200209643668771, 'a3': 0.24697964112353915, 'a4': 2.0255272901174392e-08, 'a5': 0.9926821847093757, 'a6': 2.3026435810417595e-07, 'a7': 0.0, 'a8': 0.0, 'a9': 0.999510803793425, 'b1': 0.0, 'b2': 0.0002822340282731626, 'b3': 2.2559998400075774e-05, 'b4': 0.007447981720217903, 'b5': 0.0003397176427215438, 'b6': 2.7022156658295685e-06, 'b7': 0.00046132424587850374, 'b8': 0.0, 'b9': 1.2456540581195775e-07} | 1.0007 | 0.2936 | 0.040939 | 2.1533 | 0.60501 | 0.13905 | 164.5447
ES-EDU-1945-1969-01 | ES | EDU | 1945 | 1969 | 01 | 819.6018 | 3130.9342 | 2 | 409.8009 | 443.8788 | 122.9403 | 409.8009 | Precast concrete (dense) (exposed) | 0.65409 | 1.5 | 2100 | 1000 | Perlite board expanded | 0 | 0.051 | 16 | 1260 | 1.65 | Brick fired clay 1920 | 0.24827 | 0.8725 | 1920 | 800 | Perlite board expanded | 0 | 0.051 | 16 | 1260 | 2.2 | Single glazed Polyurethane frame | Single | Plastic | Non coated | No gas | 5.95 | Precast concrete (dense) (protected) | 0.988 | 1.425 | 2100 | 1000 | Perlite board expanded | 0 | 0.051 | 16 | 1260 | 1.2 | 2566119.359 | 3130.9342 | 0.23631 | ZonWalInt_B_matrix | {'a1': 0.5678154219966544, 'a2': 0.26162465501191556, 'a3': 0.18320606591579197, 'a4': 0.0, 'a5': 0.9994105890340024, 'a6': 0.0, 'a7': 1.616580071916548e-07, 'a8': 1.6604162482483384e-07, 'a9': 0.9930307807720965, 'b1': 0.0, 'b2': 0.0003264422247062447, 'b3': 2.2634215609919682e-05, 'b4': 0.0005601843054129359, 'b5': 0.0, 'b6': 1.230086231863074e-07, 'b7': 0.007058301144145826, 'b8': 0.0003374062519301474, 'b9': 2.909659160698216e-06} | 0.99507 | 0.29221 | 0.040231 | 2.4226 | 0.66227 | 0.15021 | 155.1229
ES-EDU-1970-1979-01 | ES | EDU | 1970 | 1979 | 01 | 819.6018 | 533.8183 | 2 | 409.8009 | 443.8788 | 122.9403 | 409.8009 | Precast concrete (dense) (exposed) | 0.96949 | 1.5 | 2100 | 1000 | Perlite board expanded | 0 | 0.051 | 16 | 1260 | 1.225 | Brick fired clay 1920 | 0.28792 | 0.8725 | 1920 | 800 | Perlite board expanded | 0 | 0.051 | 16 | 1260 | 2 | Single glazed Polyurethane frame | Single | Plastic | Non coated | No gas | 6.1 | Cast concrete 2000 | 0.99982 | 1.3 | 2000 | 1000 | Perlite board expanded | 0 | 0.051 | 16 | 1260 | 1.1 | 437518.4348 | 533.8183 | 0.037377 | ZonWalInt_B_matrix | {'a1': 0.6040078138473696, 'a2': 0.30049487557758786, 'a3': 0.11467105357055636, 'a4': 0.0, 'a5': 0.9993951732574643, 'a6': 0.0, 'a7': 2.840248594214538e-07, 'a8': 5.654916843683305e-08, 'a9': 0.9941926092251906, 'b1': 0.0, 'b2': 0.0001804824043577259, 'b3': 2.4536074059442552e-05, 'b4': 0.0005786675514125422, 'b5': 0.0, 'b6': 1.55480559715396e-07, 'b7': 0.005701692303672902, 'b8': 0.00035875195214907956, 'b9': 5.177916787456766e-06} | 0.90531 | 0.26493 | 0.031017 | 2.5762 | 0.69861 | 0.14975 | 146.6404
ES-EDU-1980-1989-01 | ES | EDU | 1980 | 1989 | 01 | 819.6018 | 2567.1261 | 2 | 409.8009 | 443.8788 | 122.9403 | 409.8009 | Precast concrete (dense) (protected) | 1.485 | 1.375 | 2100 | 1000 | Perlite board expanded | 0 | 0.051 | 16 | 1260 | 0.8 | Brick fired clay 1920 | 0.28792 | 0.8725 | 1920 | 800 | Perlite board expanded | 0 | 0.051 | 16 | 1260 | 2 | Double glazed 6 mm Polyurethane frame | Double | Plastic | Non coated | No gas | 3.3 | Precast concrete (dense) (exposed) | 0.40765 | 1.5 | 2100 | 1000 | Perlite board expanded | 0.03 | 0.051 | 16 | 1260 | 1 | 2104021.2368 | 2567.1261 | 0.15173 | ZonWalInt_B_matrix | {'a1': 0.604937551923622, 'a2': 0.11654044146019167, 'a3': 0.2974658988479257, 'a4': 5.146416972682023e-09, 'a5': 0.9943008724135722, 'a6': 2.2809211561187232e-07, 'a7': 0.0, 'a8': 0.0, 'a9': 0.9993836636454352, 'b1': 0.0, 'b2': 0.00018172657980354865, 'b3': 2.4558205482015515e-05, 'b4': 0.0055957367972822, 'b5': 0.00035456343052569193, 'b6': 5.121579593133237e-06, 'b7': 0.0005899088924976012, 'b8': 0.0, 'b9': 1.526220534026418e-07} | 0.90253 | 0.26375 | 0.030706 | 2.6617 | 0.71908 | 0.15591 | 95.2561
ES-EDU-1990-1999-01 | ES | EDU | 1990 | 1999 | 01 | 819.6018 | 2795.0485 | 2 | 409.8009 | 443.8788 | 122.9403 | 409.8009 | Cast concrete 2000 | 1.4998 | 1.25 | 2000 | 1000 | Perlite board expanded | 0 | 0.051 | 16 | 1260 | 0.73 | Brick fired clay 1920 | 0.28792 | 0.8725 | 1920 | 800 | Perlite board expanded | 0 | 0.051 | 16 | 1260 | 2 | Double glazed 6 mm Polyurethane frame | Double | Plastic | Non coated | No gas | 3.05 | Precast concrete (dense) (exposed) | 0.57431 | 1.5 | 2100 | 1000 | Perlite board expanded | 0.03 | 0.051 | 16 | 1260 | 0.9 | 2290826.8607 | 2795.0485 | 0.15499 | ZonWalInt_B_matrix | {'a1': 0.6341548908251483, 'a2': 0.3281978716326243, 'a3': 0.06198751070745734, 'a4': 0.0, 'a5': 0.9995235041505489, 'a6': 0.0, 'a7': 2.8410237969860176e-07, 'a8': 5.7012380053353894e-08, 'a9': 0.9950011196177357, 'b1': 0.0, 'b2': 0.00035979926631012727, 'b3': 2.6287569415072725e-05, 'b4': 0.0004568688580568395, 'b5': 0.0, 'b6': 1.812224735341043e-07, 'b7': 0.0045625461108491985, 'b8': 0.0005779205568911454, 'b9': 1.0010640743435361e-05} | 0.7776 | 0.22918 | 0.022257 | 2.811 | 0.76726 | 0.16522 | 94.8466
ES-EDU-2000-2010-01 | ES | EDU | 2000 | 2010 | 01 | 819.6018 | 4174.5789 | 2 | 409.8009 | 443.8788 | 122.9403 | 409.8009 | Cast concrete 2000 | 1.4909 | 1.175 | 2000 | 1000 | Perlite board expanded | 0 | 0.051 | 16 | 1260 | 0.695 | Brick fired clay 1920 | 0.30788 | 0.8725 | 1920 | 800 | Perlite board expanded | 0.03 | 0.051 | 16 | 1260 | 0.9 | Double glazed 6 mm Polyurethane frame | Double | Plastic | Non coated | No gas | 2.8 | Precast concrete (dense) (exposed) | 0.94672 | 1.5 | 2100 | 1000 | Rock wool | 0.03 | 0.0335 | 200 | 710 | 0.6 | 3421492.4786 | 4174.5789 | 0.21624 | ZonWalInt_B_matrix | {'a1': 0.6242240308070423, 'a2': 0.2437556377860814, 'a3': 0.1384565542944859, 'a4': 0.0, 'a5': 0.9999107537745643, 'a6': 0.0, 'a7': 0.0, 'a8': 2.6572752787068424e-07, 'a9': 0.9936715002934341, 'b1': 0.008793398748028798, 'b2': 0.0005420651976763881, 'b3': 2.6093709071758746e-05, 'b4': 7.58591385731911e-05, 'b5': 0.0, 'b6': 1.7548008250465883e-07, 'b7': 0.0063208678316431744, 'b8': 0.000554242107597992, 'b9': 4.565713113587388e-06} | 0.93089 | 0.25742 | 0.025033 | 1.9749 | 0.61331 | 0.16741 | 60.9527
ES-EDU-2011-2021-01 | ES | EDU | 2011 | 2021 | 01 | 819.6018 | 59.9796 | 2 | 409.8009 | 443.8788 | 122.9403 | 409.8009 | Cast concrete 2000 | 1.4909 | 1.175 | 2000 | 1000 | Perlite board expanded | 0 | 0.051 | 16 | 1260 | 0.695 | Brick fired clay 1920 | 0.1143 | 0.8725 | 1920 | 800 | Cement fiber slabs shredded wood | 0.05 | 0.0685 | 350 | 1030 | 0.97 | Single glazed Polyurethane frame | Single | Plastic | Non coated | No gas | 4.48 | Precast concrete (dense) (exposed) | 0.80307 | 1.5 | 2100 | 1000 | Perlite board expanded | 0.06 | 0.051 | 16 | 1260 | 0.54 | 49159.3747 | 59.9796 | 0.0027075 | ZonWalInt_B_matrix | {'a1': 0.5523121841751703, 'a2': 0.2341888976568062, 'a3': 0.22219440293165174, 'a4': 0.0, 'a5': 0.999605223353319, 'a6': 0.0, 'a7': 8.522772655566852e-08, 'a8': 2.1917431424387323e-07, 'a9': 0.9920812530417716, 'b1': 0.0, 'b2': 0.00028061304515607406, 'b3': 2.2831719075505044e-05, 'b4': 0.00036643329936232724, 'b5': 0.0, 'b6': 1.386829768210254e-07, 'b7': 0.0080932968445308, 'b8': 0.00036461080806483333, 'b9': 2.525192610127231e-06} | 0.99018 | 0.2935 | 0.042444 | 1.9338 | 0.56139 | 0.13247 | 80.087
ES-EDU-1850-1944-02 | ES | EDU | 1850 | 1944 | 02 | 819.6018 | 10238.5145 | 2 | 409.8009 | 443.8788 | 122.9403 | 409.8009 | Precast concrete (dense) (exposed) | 0.345 | 1.5 | 2100 | 1000 | Perlite board expanded | 0 | 0.047 | 16 | 1260 | 2.5 | Brick fired clay 1920 | 0.20067 | 0.8725 | 1920 | 800 | Perlite board expanded | 0 | 0.047 | 16 | 1260 | 2.5 | Single glazed Aluminium thermal break 4 mm thick frame | Single | Aluminium | Non coated | No gas | 5.8 | Precast concrete (dense) (exposed) | 0.86143 | 1.5 | 2100 | 1000 | Perlite board expanded | 0 | 0.047 | 16 | 1260 | 1.4 | 8391505.2601 | 10238.5145 | 0.82862 | ZonWalInt_B_matrix | {'a1': 0.5610688092451845, 'a2': 0.20472710067870184, 'a3': 0.24458982696433432, 'a4': 2.137347964635577e-08, 'a5': 0.9926308126076949, 'a6': 2.283778091463915e-07, 'a7': 0.0, 'a8': 0.0, 'a9': 0.9995335991148321, 'b1': 0.0, 'b2': 0.00029308831665535753, 'b3': 2.2647521123734838e-05, 'b4': 0.007509878691635825, 'b5': 0.0003366626835998027, 'b6': 2.6484824403313457e-06, 'b7': 0.00043920011818531976, 'b8': 0.0, 'b9': 1.2175249549133794e-07} | 0.99648 | 0.29245 | 0.040798 | 2.1224 | 0.59806 | 0.13754 | 166.4639
ES-EDU-1945-1969-02 | ES | EDU | 1945 | 1969 | 02 | 819.6018 | 3130.9342 | 2 | 409.8009 | 443.8788 | 122.9403 | 409.8009 | Precast concrete (dense) (exposed) | 0.65409 | 1.5 | 2100 | 1000 | Perlite board expanded | 0 | 0.051 | 16 | 1260 | 1.65 | Brick fired clay 1920 | 0.24827 | 0.8725 | 1920 | 800 | Perlite board expanded | 0 | 0.051 | 16 | 1260 | 2.2 | Single glazed Aluminium thermal break 4 mm thick frame | Single | Aluminium | Non coated | No gas | 5.95 | Precast concrete (dense) (protected) | 0.988 | 1.425 | 2100 | 1000 | Perlite board expanded | 0 | 0.051 | 16 | 1260 | 1.2 | 2566119.359 | 3130.9342 | 0.23631 | ZonWalInt_B_matrix | {'a1': 0.5663225304032383, 'a2': 0.2565785889563079, 'a3': 0.18906569119066222, 'a4': 0.0, 'a5': 0.9994438813242382, 'a6': 0.0, 'a7': 1.419955212540584e-07, 'a8': 1.773984834134687e-07, 'a9': 0.992989452671553, 'b1': 0.0, 'b2': 0.00033868765418942817, 'b3': 2.2669039593102362e-05, 'b4': 0.0005276989789347173, 'b5': 0.0, 'b6': 1.2098019770437893e-07, 'b7': 0.007116070377869474, 'b8': 0.0003302472715199979, 'b9': 2.8223330531552794e-06} | 0.99763 | 0.29265 | 0.040457 | 2.3594 | 0.64893 | 0.14802 | 157.0255
ES-EDU-1970-1979-02 | ES | EDU | 1970 | 1979 | 02 | 819.6018 | 533.8183 | 2 | 409.8009 | 443.8788 | 122.9403 | 409.8009 | Precast concrete (dense) (exposed) | 0.96949 | 1.5 | 2100 | 1000 | Perlite board expanded | 0 | 0.051 | 16 | 1260 | 1.225 | Brick fired clay 1920 | 0.28792 | 0.8725 | 1920 | 800 | Perlite board expanded | 0 | 0.051 | 16 | 1260 | 2 | Single glazed Aluminium thermal break 4 mm thick frame | Single | Aluminium | Non coated | No gas | 6.1 | Cast concrete 2000 | 0.99982 | 1.3 | 2000 | 1000 | Perlite board expanded | 0 | 0.051 | 16 | 1260 | 1.1 | 437518.4348 | 533.8183 | 0.037377 | ZonWalInt_B_matrix | {'a1': 0.6007873562025537, 'a2': 0.29595628189646367, 'a3': 0.12174965648470858, 'a4': 0.0, 'a5': 0.9994166193187402, 'a6': 0.0, 'a7': 2.602777848714472e-07, 'a8': 8.290548902814659e-08, 'a9': 0.9941483598046389, 'b1': 0.0, 'b2': 0.00019350688182472964, 'b3': 2.471796691422682e-05, 'b4': 0.0005576551431763375, 'b5': 0.0, 'b6': 1.5178682039336686e-07, 'b7': 0.005776470576959396, 'b8': 0.00034588077497775966, 'b9': 4.9043995223048274e-06} | 0.89942 | 0.26311 | 0.030759 | 2.6076 | 0.70863 | 0.15641 | 148.5695
ES-EDU-1980-1989-02 | ES | EDU | 1980 | 1989 | 02 | 819.6018 | 2567.1261 | 2 | 409.8009 | 443.8788 | 122.9403 | 409.8009 | Precast concrete (dense) (protected) | 1.485 | 1.375 | 2100 | 1000 | Perlite board expanded | 0 | 0.051 | 16 | 1260 | 0.8 | Brick fired clay 1920 | 0.28792 | 0.8725 | 1920 | 800 | Perlite board expanded | 0 | 0.051 | 16 | 1260 | 2 | Double glazed 6 mm Aluminium thermal break 4 mm thick frame | Double | Aluminium | Non coated | No gas | 3.3 | Precast concrete (dense) (exposed) | 0.40765 | 1.5 | 2100 | 1000 | Perlite board expanded | 0.03 | 0.051 | 16 | 1260 | 1 | 2104021.2368 | 2567.1261 | 0.15173 | ZonWalInt_B_matrix | {'a1': 0.6017036694707312, 'a2': 0.12372226525127017, 'a3': 0.2928190929759253, 'a4': 6.6729094050307236e-09, 'a5': 0.9942393516681386, 'a6': 2.3459649923338315e-07, 'a7': 0.0, 'a8': 0.0, 'a9': 0.9994130966082662, 'b1': 0.0, 'b2': 0.0001945880046459446, 'b3': 2.473380447434587e-05, 'b4': 0.005689070138417869, 'b5': 0.0003418587247544436, 'b6': 4.84662038940525e-06, 'b7': 0.0005610376988066832, 'b8': 0.0, 'b9': 1.499633113359669e-07} | 0.89933 | 0.26219 | 0.030366 | 2.6298 | 0.71412 | 0.15853 | 97.1626
ES-EDU-1990-1999-02 | ES | EDU | 1990 | 1999 | 02 | 819.6018 | 2795.0485 | 2 | 409.8009 | 443.8788 | 122.9403 | 409.8009 | Cast concrete 2000 | 1.4998 | 1.25 | 2000 | 1000 | Perlite board expanded | 0 | 0.051 | 16 | 1260 | 0.73 | Brick fired clay 1920 | 0.28792 | 0.8725 | 1920 | 800 | Perlite board expanded | 0 | 0.051 | 16 | 1260 | 2 | Double glazed 6 mm Aluminium thermal break 4 mm thick frame | Double | Aluminium | Non coated | No gas | 3.05 | Precast concrete (dense) (exposed) | 0.57431 | 1.5 | 2100 | 1000 | Perlite board expanded | 0.03 | 0.051 | 16 | 1260 | 0.9 | 2290826.8607 | 2795.0485 | 0.15499 | ZonWalInt_B_matrix | {'a1': 0.6314052051606339, 'a2': 0.3255962787048731, 'a3': 0.06677575281375536, 'a4': 0.0, 'a5': 0.9995092080284615, 'a6': 0.0, 'a7': 2.8041259967328326e-07, 'a8': 7.010639064389996e-08, 'a9': 0.9949644232491414, 'b1': 0.0, 'b2': 0.00036976076912338115, 'b3': 2.647168021574387e-05, 'b4': 0.0004705532173936431, 'b5': 0.0, 'b6': 1.7698969275147002e-07, 'b7': 0.004656242038824434, 'b8': 0.0005534780858054161, 'b9': 9.322267351518848e-06} | 0.78811 | 0.23138 | 0.022624 | 2.8747 | 0.77932 | 0.16638 | 96.7296
ES-EDU-2000-2010-02 | ES | EDU | 2000 | 2010 | 02 | 819.6018 | 4174.5789 | 2 | 409.8009 | 443.8788 | 122.9403 | 409.8009 | Cast concrete 2000 | 1.4909 | 1.175 | 2000 | 1000 | Perlite board expanded | 0 | 0.051 | 16 | 1260 | 0.695 | Brick fired clay 1920 | 0.30788 | 0.8725 | 1920 | 800 | Perlite board expanded | 0.03 | 0.051 | 16 | 1260 | 0.9 | Double glazed 9 mm Aluminium thermal break 4 mm thick frame | Double | Aluminium | Non coated | No gas | 2.8 | Precast concrete (dense) (exposed) | 0.94672 | 1.5 | 2100 | 1000 | Rock wool | 0.03 | 0.0335 | 200 | 710 | 0.6 | 3421492.4786 | 4174.5789 | 0.21624 | ZonWalInt_B_matrix | {'a1': 0.6223642558813506, 'a2': 0.14498843555640986, 'a3': 0.2373829869207663, 'a4': 0.0, 'a5': 0.9936609831472627, 'a6': 2.4669780893431895e-07, 'a7': 0.0, 'a8': 0.0, 'a9': 0.9999481375582452, 'b1': 0.009703631560089673, 'b2': 0.0005460344768102777, 'b3': 2.6208433138319218e-05, 'b4': 0.006353312965265784, 'b5': 0.0005324001272805219, 'b6': 4.362639387191459e-06, 'b7': 3.967023162282843e-05, 'b8': 0.0, 'b9': 1.6944321560257866e-07} | 0.92526 | 0.25562 | 0.024886 | 1.8865 | 0.57742 | 0.1437 | 62.814
ES-EDU-2011-2021-02 | ES | EDU | 2011 | 2021 | 02 | 819.6018 | 59.9796 | 2 | 409.8009 | 443.8788 | 122.9403 | 409.8009 | Cast concrete 2000 | 1.4909 | 1.175 | 2000 | 1000 | Perlite board expanded | 0 | 0.051 | 16 | 1260 | 0.695 | Brick fired clay 1920 | 0.1143 | 0.8725 | 1920 | 800 | Cement fiber slabs shredded wood | 0.05 | 0.0685 | 350 | 1030 | 0.97 | Single glazed Aluminium thermal break 4 mm thick frame | Single | Aluminium | Non coated | No gas | 4.48 | Precast concrete (dense) (exposed) | 0.80307 | 1.5 | 2100 | 1000 | Perlite board expanded | 0.06 | 0.051 | 16 | 1260 | 0.54 | 49159.3747 | 59.9796 | 0.0027075 | ZonWalInt_B_matrix | {'a1': 0.38167869148927575, 'a2': 0.17495433053695558, 'a3': 0.43930922732869093, 'a4': 0.0, 'a5': 0.9999842651291329, 'a6': 0.0, 'a7': 0.0, 'a8': 3.7519916820410504e-08, 'a9': 0.9943358529676158, 'b1': 0.0, 'b2': 0.0, 'b3': 4.165606927480068e-05, 'b4': 0.0, 'b5': 0.0, 'b6': 1.5725730791909236e-07, 'b7': 0.005843004488807898, 'b8': 0.0002521201705440608, 'b9': 2.6500754623842336e-06} | 0.87599 | 0.29118 | 0.050063 | 1.7763 | 0.54169 | 0.1356 | 81.8798
ES-HEA-1850-1944-01 | ES | HEA | 1850 | 1944 | 01 | 379.723 | 6214.1358 | 5 | 75.9446 | 553.0649 | 56.9584 | 75.9446 | Precast concrete (dense) (exposed) | 0.345 | 1.5 | 2100 | 1000 | Perlite board expanded | 0 | 0.047 | 16 | 1260 | 2.5 | Brick fired clay 1920 | 0.20067 | 0.8725 | 1920 | 800 | Perlite board expanded | 0 | 0.047 | 16 | 1260 | 2.5 | Single glazed Polyurethane frame | Single | Plastic | Non coated | No gas | 5.8 | Precast concrete (dense) (exposed) | 0.86143 | 1.5 | 2100 | 1000 | Perlite board expanded | 0 | 0.047 | 16 | 1260 | 1.4 | 2359649.9853 | 6214.1358 | 0.233 | ZonWalInt_B_matrix | {'a1': 0.39858360610542526, 'a2': 0.18733728921151907, 'a3': 0.4123671362604764, 'a4': 0.0, 'a5': 0.999992119960114, 'a6': 0.0, 'a7': 0.0, 'a8': 0.0, 'a9': 0.9949710223665889, 'b1': 0.0, 'b2': 1.317177420050423e-05, 'b3': 4.137416367041296e-05, 'b4': 0.0, 'b5': 0.0, 'b6': 8.081255086044467e-08, 'b7': 0.005183908519584223, 'b8': 0.00021970458415660865, 'b9': 2.6998738342691845e-06} | 0.93445 | 0.29445 | 0.046629 | 1.8096 | 0.55276 | 0.14095 | 230.7793
ES-HEA-1945-1969-01 | ES | HEA | 1945 | 1969 | 01 | 379.723 | 2304.4087 | 5 | 75.9446 | 553.0649 | 56.9584 | 75.9446 | Precast concrete (dense) (exposed) | 0.65409 | 1.5 | 2100 | 1000 | Perlite board expanded | 0 | 0.051 | 16 | 1260 | 1.65 | Brick fired clay 1920 | 0.24827 | 0.8725 | 1920 | 800 | Perlite board expanded | 0 | 0.051 | 16 | 1260 | 2.2 | Single glazed Polyurethane frame | Single | Plastic | Non coated | No gas | 5.95 | Precast concrete (dense) (protected) | 0.988 | 1.425 | 2100 | 1000 | Perlite board expanded | 0 | 0.051 | 16 | 1260 | 1.2 | 875036.8695 | 2304.4087 | 0.08058 | ZonWalInt_B_matrix | {'a1': 0.43064029228286216, 'a2': 0.5377025110377734, 'a3': 0.008839772744829916, 'a4': 0.024000617550381603, 'a5': 0.9724862072636151, 'a6': 0.0013078538267459138, 'a7': 0.0, 'a8': 0.0, 'a9': 0.9999969244866918, 'b1': 0.0, 'b2': 0.00011400535011877663, 'b3': 4.1411734293599206e-05, 'b4': 0.003475718157409495, 'b5': 0.0001437953193243576, 'b6': 2.678023258686364e-07, 'b7': 0.0, 'b8': 0.0, 'b9': 2.7297851543925684e-08} | 0.97115 | 0.2987 | 0.045443 | 1.8961 | 0.5722 | 0.14593 | 210.2016
ES-HEA-1970-1979-01 | ES | HEA | 1970 | 1979 | 01 | 379.723 | 1954.8635 | 5 | 75.9446 | 553.0649 | 56.9584 | 75.9446 | Precast concrete (dense) (exposed) | 0.96949 | 1.5 | 2100 | 1000 | Perlite board expanded | 0 | 0.051 | 16 | 1260 | 1.225 | Brick fired clay 1920 | 0.28792 | 0.8725 | 1920 | 800 | Perlite board expanded | 0 | 0.051 | 16 | 1260 | 2 | Single glazed Polyurethane frame | Single | Plastic | Non coated | No gas | 6.1 | Cast concrete 2000 | 0.99982 | 1.3 | 2000 | 1000 | Perlite board expanded | 0 | 0.051 | 16 | 1260 | 1.1 | 742306.5579 | 1954.8635 | 0.063416 | ZonWalInt_B_matrix | {'a1': 0.43175660005599, 'a2': 0.3478043997148211, 'a3': 0.2252835879595235, 'a4': 0.0, 'a5': 0.995969895307741, 'a6': 5.899024443319981e-06, 'a7': 0.0, 'a8': 0.0, 'a9': 0.9999994297646937, 'b1': 0.0, 'b2': 0.0, 'b3': 4.224688436474265e-05, 'b4': 0.004119928071334898, 'b5': 0.00017294123271369377, 'b6': 3.2516174027297915e-06, 'b7': 0.0, 'b8': 0.0, 'b9': 0.0} | 0.97427 | 0.29254 | 0.040658 | 1.8243 | 0.54399 | 0.12602 | 195.377
ES-HEA-1980-1989-01 | ES | HEA | 1980 | 1989 | 01 | 379.723 | 2162.0014 | 5 | 75.9446 | 553.0649 | 56.9584 | 75.9446 | Precast concrete (dense) (protected) | 1.485 | 1.375 | 2100 | 1000 | Perlite board expanded | 0 | 0.051 | 16 | 1260 | 0.8 | Brick fired clay 1920 | 0.28792 | 0.8725 | 1920 | 800 | Perlite board expanded | 0 | 0.051 | 16 | 1260 | 2 | Double glazed 6 mm Polyurethane frame | Double | Plastic | Non coated | No gas | 3.3 | Precast concrete (dense) (exposed) | 0.40765 | 1.5 | 2100 | 1000 | Perlite board expanded | 0.03 | 0.051 | 16 | 1260 | 1 | 820961.5574 | 2162.0014 | 0.059204 | ZonWalInt_B_matrix | {'a1': 0.43193010549249944, 'a2': 0.22181204506959767, 'a3': 0.3506066718004937, 'a4': 0.0, 'a5': 0.9999993653048498, 'a6': 0.0, 'a7': 0.0, 'a8': 3.928839097112624e-08, 'a9': 0.9959916033823268, 'b1': 0.0, 'b2': 0.0, 'b3': 4.231879418196875e-05, 'b4': 0.0, 'b5': 0.0, 'b6': 0.0, 'b7': 0.004099535763462411, 'b8': 0.00017197548988069232, 'b9': 3.2305852022692586e-06} | 0.97262 | 0.29135 | 0.040193 | 1.8252 | 0.54415 | 0.12603 | 160.9586
ES-HEA-1990-1999-01 | ES | HEA | 1990 | 1999 | 01 | 379.723 | 2472.7082 | 5 | 75.9446 | 553.0649 | 56.9584 | 75.9446 | Cast concrete 2000 | 1.4998 | 1.25 | 2000 | 1000 | Perlite board expanded | 0 | 0.051 | 16 | 1260 | 0.73 | Brick fired clay 1920 | 0.28792 | 0.8725 | 1920 | 800 | Perlite board expanded | 0 | 0.051 | 16 | 1260 | 2 | Double glazed 6 mm Polyurethane frame | Double | Plastic | Non coated | No gas | 3.05 | Precast concrete (dense) (exposed) | 0.57431 | 1.5 | 2100 | 1000 | Perlite board expanded | 0.03 | 0.051 | 16 | 1260 | 0.9 | 938944.0566 | 2472.7082 | 0.063528 | ZonWalInt_B_matrix | {'a1': 0.4588692463329262, 'a2': 0.22456094970801088, 'a3': 0.3377750787104835, 'a4': 0.0, 'a5': 0.9969250984352499, 'a6': 2.34871154271459e-06, 'a7': 0.0, 'a8': 0.0, 'a9': 0.9999996985090588, 'b1': 0.0, 'b2': 0.0002687389388694626, 'b3': 5.001453372084505e-05, 'b4': 0.00306509856008084, 'b5': 0.00022287607172397048, 'b6': 5.798844976982884e-06, 'b7': 0.0, 'b8': 0.0, 'b9': 0.0} | 0.77282 | 0.22568 | 0.020954 | 1.6822 | 0.51478 | 0.10974 | 160.5479
ES-HEA-2000-2010-01 | ES | HEA | 2000 | 2010 | 01 | 379.723 | 2524.4927 | 5 | 75.9446 | 553.0649 | 56.9584 | 75.9446 | Cast concrete 2000 | 1.4909 | 1.175 | 2000 | 1000 | Perlite board expanded | 0 | 0.051 | 16 | 1260 | 0.695 | Brick fired clay 1920 | 0.30788 | 0.8725 | 1920 | 800 | Perlite board expanded | 0.03 | 0.051 | 16 | 1260 | 0.9 | Double glazed 6 mm Polyurethane frame | Double | Plastic | Non coated | No gas | 2.8 | Precast concrete (dense) (exposed) | 0.94672 | 1.5 | 2100 | 1000 | Rock wool | 0.03 | 0.0335 | 200 | 710 | 0.6 | 958607.8065 | 2524.4927 | 0.060585 | ZonWalInt_B_matrix | {'a1': 0.47124460784571354, 'a2': 0.2443296264496384, 'a3': 0.2874866000110113, 'a4': 0.0, 'a5': 0.9999900712437303, 'a6': 0.0, 'a7': 0.0, 'a8': 6.093460053276149e-08, 'a9': 0.9960612825591229, 'b1': 0.0065525132818297594, 'b2': 0.00034752014336363637, 'b3': 4.673757274735739e-05, 'b4': 0.0, 'b5': 0.0, 'b6': 2.0154948848958737e-07, 'b7': 0.004003822319908087, 'b8': 0.0003006061246307649, 'b9': 4.241730008030308e-06} | 0.68897 | 0.20861 | 0.020839 | 2.064 | 0.63738 | 0.17813 | 84.2666
ES-HEA-2011-2021-01 | ES | HEA | 2011 | 2021 | 01 | 379.723 | 867.3898 | 5 | 75.9446 | 553.0649 | 56.9584 | 75.9446 | Cast concrete 2000 | 1.4909 | 1.175 | 2000 | 1000 | Perlite board expanded | 0 | 0.051 | 16 | 1260 | 0.695 | Brick fired clay 1920 | 0.1143 | 0.8725 | 1920 | 800 | Cement fiber slabs shredded wood | 0.05 | 0.0685 | 350 | 1030 | 0.97 | Single glazed Polyurethane frame | Single | Plastic | Non coated | No gas | 4.48 | Precast concrete (dense) (exposed) | 0.80307 | 1.5 | 2100 | 1000 | Perlite board expanded | 0.06 | 0.051 | 16 | 1260 | 0.54 | 329367.8104 | 867.3898 | 0.01814 | ZonWalInt_B_matrix | {'a1': 0.3790202465944492, 'a2': 0.44232382850787766, 'a3': 0.17432709396814688, 'a4': 1.160827692252985e-08, 'a5': 0.9942959174655898, 'a6': 2.6397861144386584e-08, 'a7': 0.0, 'a8': 0.0, 'a9': 0.9999839215620826, 'b1': 0.0, 'b2': 0.0, 'b3': 4.175453489486213e-05, 'b4': 0.005886297031639728, 'b5': 0.000251714015530483, 'b6': 2.6346059536192146e-06, 'b7': 0.0, 'b8': 0.0, 'b9': 1.596965559708348e-07} | 0.8698 | 0.2904 | 0.050207 | 1.7652 | 0.53741 | 0.13319 | 109.3373
ES-HEA-1850-1944-02 | ES | HEA | 1850 | 1944 | 02 | 379.723 | 6214.1358 | 5 | 75.9446 | 553.0649 | 56.9584 | 75.9446 | Precast concrete (dense) (exposed) | 0.345 | 1.5 | 2100 | 1000 | Perlite board expanded | 0 | 0.047 | 16 | 1260 | 2.5 | Brick fired clay 1920 | 0.20067 | 0.8725 | 1920 | 800 | Perlite board expanded | 0 | 0.047 | 16 | 1260 | 2.5 | Single glazed Aluminium thermal break 4 mm thick frame | Single | Aluminium | Non coated | No gas | 5.8 | Precast concrete (dense) (exposed) | 0.86143 | 1.5 | 2100 | 1000 | Perlite board expanded | 0 | 0.047 | 16 | 1260 | 1.4 | 2359649.9853 | 6214.1358 | 0.233 | ZonWalInt_B_matrix | {'a1': 0.3956564542284589, 'a2': 0.1862002181844631, 'a3': 0.41609358662984075, 'a4': 0.0, 'a5': 0.9999920995826241, 'a6': 0.0, 'a7': 0.0, 'a8': 0.0, 'a9': 0.9949387592514535, 'b1': 0.0, 'b2': 2.1568087367182988e-05, 'b3': 4.15052445490067e-05, 'b4': 0.0, 'b5': 0.0, 'b6': 7.997748337332026e-08, 'b7': 0.005219041179984965, 'b8': 0.0002189824878939726, 'b9': 2.6803471107827656e-06} | 0.92671 | 0.29282 | 0.04643 | 1.8007 | 0.55007 | 0.13989 | 232.7892
ES-HEA-1945-1969-02 | ES | HEA | 1945 | 1969 | 02 | 379.723 | 2304.4087 | 5 | 75.9446 | 553.0649 | 56.9584 | 75.9446 | Precast concrete (dense) (exposed) | 0.65409 | 1.5 | 2100 | 1000 | Perlite board expanded | 0 | 0.051 | 16 | 1260 | 1.65 | Brick fired clay 1920 | 0.24827 | 0.8725 | 1920 | 800 | Perlite board expanded | 0 | 0.051 | 16 | 1260 | 2.2 | Single glazed Aluminium thermal break 4 mm thick frame | Single | Aluminium | Non coated | No gas | 5.95 | Precast concrete (dense) (protected) | 0.988 | 1.425 | 2100 | 1000 | Perlite board expanded | 0 | 0.051 | 16 | 1260 | 1.2 | 875036.8695 | 2304.4087 | 0.08058 | ZonWalInt_B_matrix | {'a1': 0.40482148809635904, 'a2': 0.3934200652494194, 'a3': 0.20210769897477146, 'a4': 6.274211612423632e-09, 'a5': 0.9953097460735457, 'a6': 0.0, 'a7': 0.0, 'a8': 0.0, 'a9': 0.9999967244509748, 'b1': 0.0, 'b2': 0.00012261641067645495, 'b3': 4.1556597075175576e-05, 'b4': 0.004831145090054841, 'b5': 0.0002041300621100193, 'b6': 2.7622268993992315e-06, 'b7': 0.0, 'b8': 0.0, 'b9': 2.941566621992002e-08} | 0.96243 | 0.29681 | 0.045235 | 1.8829 | 0.56826 | 0.14425 | 212.2295
ES-HEA-1970-1979-02 | ES | HEA | 1970 | 1979 | 02 | 379.723 | 1954.8635 | 5 | 75.9446 | 553.0649 | 56.9584 | 75.9446 | Precast concrete (dense) (exposed) | 0.96949 | 1.5 | 2100 | 1000 | Perlite board expanded | 0 | 0.051 | 16 | 1260 | 1.225 | Brick fired clay 1920 | 0.28792 | 0.8725 | 1920 | 800 | Perlite board expanded | 0 | 0.051 | 16 | 1260 | 2 | Single glazed Aluminium thermal break 4 mm thick frame | Single | Aluminium | Non coated | No gas | 6.1 | Cast concrete 2000 | 0.99982 | 1.3 | 2000 | 1000 | Perlite board expanded | 0 | 0.051 | 16 | 1260 | 1.1 | 742306.5579 | 1954.8635 | 0.063416 | ZonWalInt_B_matrix | {'a1': 0.4280538841394286, 'a2': 0.3526248709092855, 'a3': 0.22371762744344956, 'a4': 0.0, 'a5': 0.9959366855654734, 'a6': 5.912371224973995e-06, 'a7': 0.0, 'a8': 0.0, 'a9': 0.9999994193412254, 'b1': 0.0, 'b2': 0.0, 'b3': 4.248289326689404e-05, 'b4': 0.0041566776117745495, 'b5': 0.0001721703416722931, 'b6': 3.2176237230266414e-06, 'b7': 0.0, 'b8': 0.0, 'b9': 0.0} | 0.96414 | 0.29001 | 0.040264 | 1.8267 | 0.5449 | 0.12685 | 197.369
ES-HEA-1980-1989-02 | ES | HEA | 1980 | 1989 | 02 | 379.723 | 2162.0014 | 5 | 75.9446 | 553.0649 | 56.9584 | 75.9446 | Precast concrete (dense) (protected) | 1.485 | 1.375 | 2100 | 1000 | Perlite board expanded | 0 | 0.051 | 16 | 1260 | 0.8 | Brick fired clay 1920 | 0.28792 | 0.8725 | 1920 | 800 | Perlite board expanded | 0 | 0.051 | 16 | 1260 | 2 | Double glazed 6 mm Aluminium thermal break 4 mm thick frame | Double | Aluminium | Non coated | No gas | 3.3 | Precast concrete (dense) (exposed) | 0.40765 | 1.5 | 2100 | 1000 | Perlite board expanded | 0.03 | 0.051 | 16 | 1260 | 1 | 820961.5574 | 2162.0014 | 0.059204 | ZonWalInt_B_matrix | {'a1': 0.42876316681004817, 'a2': 0.21990136567001675, 'a3': 0.3552201371747286, 'a4': 0.0, 'a5': 0.9999993494093711, 'a6': 0.0, 'a7': 0.0, 'a8': 3.710655619433125e-08, 'a9': 0.9959604268520663, 'b1': 0.0, 'b2': 0.0, 'b3': 4.252074496577032e-05, 'b4': 0.0, 'b5': 0.0, 'b6': 0.0, 'b7': 0.004134282949313754, 'b8': 0.00017090735424846737, 'b9': 3.193441997432535e-06} | 0.96262 | 0.28886 | 0.039801 | 1.8195 | 0.54254 | 0.12567 | 162.9522
ES-HEA-1990-1999-02 | ES | HEA | 1990 | 1999 | 02 | 379.723 | 2472.7082 | 5 | 75.9446 | 553.0649 | 56.9584 | 75.9446 | Cast concrete 2000 | 1.4998 | 1.25 | 2000 | 1000 | Perlite board expanded | 0 | 0.051 | 16 | 1260 | 0.73 | Brick fired clay 1920 | 0.28792 | 0.8725 | 1920 | 800 | Perlite board expanded | 0 | 0.051 | 16 | 1260 | 2 | Double glazed 6 mm Aluminium thermal break 4 mm thick frame | Double | Aluminium | Non coated | No gas | 3.05 | Precast concrete (dense) (exposed) | 0.57431 | 1.5 | 2100 | 1000 | Perlite board expanded | 0.03 | 0.051 | 16 | 1260 | 0.9 | 938944.0566 | 2472.7082 | 0.063528 | ZonWalInt_B_matrix | {'a1': 0.4596794468160123, 'a2': 0.3282323688224704, 'a3': 0.23200222501238615, 'a4': 0.0, 'a5': 0.9999996475945325, 'a6': 0.0, 'a7': 0.0, 'a8': 1.0483329593058073e-05, 'a9': 0.9969115325305927, 'b1': 0.0, 'b2': 0.00027787110852014237, 'b3': 5.000325523795969e-05, 'b4': 0.0, 'b5': 0.0, 'b6': 0.0, 'b7': 0.0030859327024267856, 'b8': 0.00021704438317501432, 'b9': 5.589284226465868e-06} | 0.76405 | 0.22339 | 0.020786 | 1.6706 | 0.51168 | 0.10927 | 162.5254
ES-HEA-2000-2010-02 | ES | HEA | 2000 | 2010 | 02 | 379.723 | 2524.4927 | 5 | 75.9446 | 553.0649 | 56.9584 | 75.9446 | Cast concrete 2000 | 1.4909 | 1.175 | 2000 | 1000 | Perlite board expanded | 0 | 0.051 | 16 | 1260 | 0.695 | Brick fired clay 1920 | 0.30788 | 0.8725 | 1920 | 800 | Perlite board expanded | 0.03 | 0.051 | 16 | 1260 | 0.9 | Double glazed 9 mm Aluminium thermal break 4 mm thick frame | Double | Aluminium | Non coated | No gas | 2.8 | Precast concrete (dense) (exposed) | 0.94672 | 1.5 | 2100 | 1000 | Rock wool | 0.03 | 0.0335 | 200 | 710 | 0.6 | 958607.8065 | 2524.4927 | 0.060585 | ZonWalInt_B_matrix | {'a1': 0.4682930139567152, 'a2': 0.24088038039383558, 'a3': 0.29231588515516466, 'a4': 0.0, 'a5': 0.9999899866212661, 'a6': 0.0, 'a7': 0.0, 'a8': 6.27588730797408e-08, 'a9': 0.9960207837207687, 'b1': 0.00758413108878167, 'b2': 0.0003483322754211968, 'b3': 4.6910018193429907e-05, 'b4': 0.0, 'b5': 0.0, 'b6': 2.0017225247015905e-07, 'b7': 0.00404924542958862, 'b8': 0.00029572166065439646, 'b9': 4.1873791337314455e-06} | 0.68125 | 0.20647 | 0.020574 | 2.0487 | 0.63212 | 0.17565 | 86.2737
ES-HEA-2011-2021-02 | ES | HEA | 2011 | 2021 | 02 | 379.723 | 867.3898 | 5 | 75.9446 | 553.0649 | 56.9584 | 75.9446 | Cast concrete 2000 | 1.4909 | 1.175 | 2000 | 1000 | Perlite board expanded | 0 | 0.051 | 16 | 1260 | 0.695 | Brick fired clay 1920 | 0.1143 | 0.8725 | 1920 | 800 | Cement fiber slabs shredded wood | 0.05 | 0.0685 | 350 | 1030 | 0.97 | Single glazed Aluminium thermal break 4 mm thick frame | Single | Aluminium | Non coated | No gas | 4.48 | Precast concrete (dense) (exposed) | 0.80307 | 1.5 | 2100 | 1000 | Perlite board expanded | 0.06 | 0.051 | 16 | 1260 | 0.54 | 329367.8104 | 867.3898 | 0.01814 | ZonWalInt_B_matrix | {'a1': 0.32901674136213843, 'a2': 0.17891175058962022, 'a3': 0.4863918925762757, 'a4': 0.0, 'a5': 0.9999835321301166, 'a6': 0.0, 'a7': 0.0, 'a8': 2.728875658231653e-08, 'a9': 0.9941276095164036, 'b1': 0.0, 'b2': 0.0, 'b3': 5.800164256402734e-05, 'b4': 0.0, 'b5': 0.0, 'b6': 2.030101323033953e-07, 'b7': 0.006058522335958112, 'b8': 0.00026913861902801546, 'b9': 3.404663842985533e-06} | 0.93075 | 0.31854 | 0.062372 | 1.8751 | 0.57441 | 0.15461 | 111.1994
ES-HOR-1850-1944-01 | ES | HOR | 1850 | 1944 | 01 | 250.2613 | 21587.8934 | 5 | 50.0523 | 445.1811 | 50.0523 | 50.0523 | Precast concrete (dense) (exposed) | 0.345 | 1.5 | 2100 | 1000 | Perlite board expanded | 0 | 0.047 | 16 | 1260 | 2.5 | Brick fired clay 1920 | 0.20067 | 0.8725 | 1920 | 800 | Perlite board expanded | 0 | 0.047 | 16 | 1260 | 2.5 | Single glazed Polyurethane frame | Single | Plastic | Non coated | No gas | 5.8 | Precast concrete (dense) (exposed) | 0.86143 | 1.5 | 2100 | 1000 | Perlite board expanded | 0 | 0.047 | 16 | 1260 | 1.4 | 5402615.2787 | 21587.8934 | 0.51558 | ZonWalInt_B_matrix | {'a1': 0.3466700888035605, 'a2': 0.4566649961714605, 'a3': 0.19365376726769945, 'a4': 6.524349956091343e-09, 'a5': 0.9947954063736063, 'a6': 0.0, 'a7': 0.0, 'a8': 0.0, 'a9': 0.9999912652562755, 'b1': 0.0, 'b2': 4.105571817413116e-05, 'b3': 5.770971742638855e-05, 'b4': 0.005365261688287015, 'b5': 0.00023530646836172168, 'b6': 3.4695524691708678e-06, 'b7': 0.0, 'b8': 0.0, 'b9': 1.1051075109570914e-07} | 0.9829 | 0.31856 | 0.057269 | 1.9105 | 0.5864 | 0.1608 | 275.7063
ES-HOR-1945-1969-01 | ES | HOR | 1945 | 1969 | 01 | 250.2613 | 16912.8082 | 5 | 50.0523 | 445.1811 | 50.0523 | 50.0523 | Precast concrete (dense) (exposed) | 0.65409 | 1.5 | 2100 | 1000 | Perlite board expanded | 0 | 0.051 | 16 | 1260 | 1.65 | Brick fired clay 1920 | 0.24827 | 0.8725 | 1920 | 800 | Perlite board expanded | 0 | 0.051 | 16 | 1260 | 2.2 | Single glazed Polyurethane frame | Single | Plastic | Non coated | No gas | 5.95 | Precast concrete (dense) (protected) | 0.988 | 1.425 | 2100 | 1000 | Perlite board expanded | 0 | 0.051 | 16 | 1260 | 1.2 | 4232622.161 | 16912.8082 | 0.37006 | ZonWalInt_B_matrix | {'a1': 0.3550647973377851, 'a2': 0.4343135252740662, 'a3': 0.21007045209735456, 'a4': 4.236038994026529e-09, 'a5': 0.9951904820534744, 'a6': 0.0, 'a7': 0.0, 'a8': 0.0, 'a9': 0.9999964014986451, 'b1': 0.0, 'b2': 0.00015901951548898192, 'b3': 5.792280500791292e-05, 'b4': 0.004952000520097993, 'b5': 0.0002202888552356624, 'b6': 3.559028483098881e-06, 'b7': 0.0, 'b8': 0.0, 'b9': 3.6564483636746266e-08} | 1.0216 | 0.32118 | 0.05483 | 1.9946 | 0.60423 | 0.16449 | 250.7115
ES-HOR-1970-1979-01 | ES | HOR | 1970 | 1979 | 01 | 250.2613 | 4419.7234 | 5 | 50.0523 | 445.1811 | 50.0523 | 50.0523 | Precast concrete (dense) (exposed) | 0.96949 | 1.5 | 2100 | 1000 | Perlite board expanded | 0 | 0.051 | 16 | 1260 | 1.225 | Brick fired clay 1920 | 0.28792 | 0.8725 | 1920 | 800 | Perlite board expanded | 0 | 0.051 | 16 | 1260 | 2 | Single glazed Polyurethane frame | Single | Plastic | Non coated | No gas | 6.1 | Cast concrete 2000 | 0.99982 | 1.3 | 2000 | 1000 | Perlite board expanded | 0 | 0.051 | 16 | 1260 | 1.1 | 1106085.9306 | 4419.7234 | 0.087857 | ZonWalInt_B_matrix | {'a1': 0.38074771177837075, 'a2': 0.23610991196551542, 'a3': 0.3873500830001823, 'a4': 0.0, 'a5': 0.9999990977701604, 'a6': 0.0, 'a7': 0.0, 'a8': 9.615055605122305e-07, 'a9': 0.9958775559952355, 'b1': 0.0, 'b2': 0.0, 'b3': 5.901486636107028e-05, 'b4': 0.0, 'b5': 0.0, 'b6': 0.0, 'b7': 0.004218634467246715, 'b8': 0.00018419190587195904, 'b9': 4.152176651772483e-06} | 1.0358 | 0.31497 | 0.048439 | 1.8825 | 0.56281 | 0.1358 | 232.9929
ES-HOR-1980-1989-01 | ES | HOR | 1980 | 1989 | 01 | 250.2613 | 16441.371 | 5 | 50.0523 | 445.1811 | 50.0523 | 50.0523 | Precast concrete (dense) (protected) | 1.485 | 1.375 | 2100 | 1000 | Perlite board expanded | 0 | 0.051 | 16 | 1260 | 0.8 | Brick fired clay 1920 | 0.28792 | 0.8725 | 1920 | 800 | Perlite board expanded | 0 | 0.051 | 16 | 1260 | 2 | Double glazed 6 mm Polyurethane frame | Double | Plastic | Non coated | No gas | 3.3 | Precast concrete (dense) (exposed) | 0.40765 | 1.5 | 2100 | 1000 | Perlite board expanded | 0.03 | 0.051 | 16 | 1260 | 1 | 4114639.6618 | 16441.371 | 0.26099 | ZonWalInt_B_matrix | {'a1': 0.38071411269630584, 'a2': 0.2333292213314913, 'a3': 0.3897356374143069, 'a4': 0.0, 'a5': 0.9999990571377028, 'a6': 0.0, 'a7': 0.0, 'a8': 1.1963130560899062e-06, 'a9': 0.9958954476139512, 'b1': 0.0, 'b2': 0.0, 'b3': 5.9143518594679135e-05, 'b4': 0.0, 'b5': 0.0, 'b6': 0.0, 'b7': 0.0042018999331685965, 'b8': 0.000183249510075196, 'b9': 4.134811251938803e-06} | 1.0315 | 0.31297 | 0.047704 | 1.8858 | 0.56364 | 0.13622 | 190.7739
ES-HOR-1990-1999-01 | ES | HOR | 1990 | 1999 | 01 | 250.2613 | 17777.1096 | 5 | 50.0523 | 445.1811 | 50.0523 | 50.0523 | Cast concrete 2000 | 1.4998 | 1.25 | 2000 | 1000 | Perlite board expanded | 0 | 0.051 | 16 | 1260 | 0.73 | Brick fired clay 1920 | 0.28792 | 0.8725 | 1920 | 800 | Perlite board expanded | 0 | 0.051 | 16 | 1260 | 2 | Double glazed 6 mm Polyurethane frame | Double | Plastic | Non coated | No gas | 3.05 | Precast concrete (dense) (exposed) | 0.57431 | 1.5 | 2100 | 1000 | Perlite board expanded | 0.03 | 0.051 | 16 | 1260 | 0.9 | 4448923.4097 | 17777.1096 | 0.27332 | ZonWalInt_B_matrix | {'a1': 0.40643934747295823, 'a2': 0.3566381194961852, 'a3': 0.2583021743982846, 'a4': 0.0, 'a5': 0.9999993498736054, 'a6': 0.0, 'a7': 0.0, 'a8': 7.274597358086883e-07, 'a9': 0.9969051605546169, 'b1': 0.0, 'b2': 0.00033750685107498816, 'b3': 7.099200054633271e-05, 'b4': 0.0, 'b5': 0.0, 'b6': 0.0, 'b7': 0.0030947206274761683, 'b8': 0.0002397860230286613, 'b9': 7.2525360728048626e-06} | 0.83938 | 0.24579 | 0.024961 | 1.8092 | 0.55527 | 0.12832 | 190.2338
ES-HOR-2000-2010-01 | ES | HOR | 2000 | 2010 | 01 | 250.2613 | 18091.4011 | 5 | 50.0523 | 445.1811 | 50.0523 | 50.0523 | Cast concrete 2000 | 1.4909 | 1.175 | 2000 | 1000 | Perlite board expanded | 0 | 0.051 | 16 | 1260 | 0.695 | Brick fired clay 1920 | 0.30788 | 0.8725 | 1920 | 800 | Perlite board expanded | 0.03 | 0.051 | 16 | 1260 | 0.9 | Double glazed 6 mm Polyurethane frame | Double | Plastic | Non coated | No gas | 2.8 | Precast concrete (dense) (exposed) | 0.94672 | 1.5 | 2100 | 1000 | Rock wool | 0.03 | 0.0335 | 200 | 710 | 0.6 | 4527578.4092 | 18091.4011 | 0.26913 | ZonWalInt_B_matrix | {'a1': 0.41937637079651074, 'a2': 0.3292761242944564, 'a3': 0.2527031035842853, 'a4': 0.0, 'a5': 0.9958719520472928, 'a6': 2.6546017951295752e-08, 'a7': 0.0, 'a8': 0.0, 'a9': 0.9999896938208733, 'b1': 0.007180944941343118, 'b2': 0.0004405790517420853, 'b3': 6.588885525510894e-05, 'b4': 0.004202404208317204, 'b5': 0.00032200510716204393, 'b6': 5.344670228430082e-06, 'b7': 0.0, 'b8': 0.0, 'b9': 2.5239260089983064e-07} | 0.74949 | 0.22867 | 0.025547 | 2.2648 | 0.69968 | 0.21511 | 97.8475
ES-HOR-2011-2021-01 | ES | HOR | 2011 | 2021 | 01 | 250.2613 | 2769.6933 | 5 | 50.0523 | 445.1811 | 50.0523 | 50.0523 | Cast concrete 2000 | 1.4909 | 1.175 | 2000 | 1000 | Perlite board expanded | 0 | 0.051 | 16 | 1260 | 0.695 | Brick fired clay 1920 | 0.1143 | 0.8725 | 1920 | 800 | Cement fiber slabs shredded wood | 0.05 | 0.0685 | 350 | 1030 | 0.97 | Single glazed Polyurethane frame | Single | Plastic | Non coated | No gas | 4.48 | Precast concrete (dense) (exposed) | 0.80307 | 1.5 | 2100 | 1000 | Perlite board expanded | 0.06 | 0.051 | 16 | 1260 | 0.54 | 693147.1832 | 2769.6933 | 0.038437 | ZonWalInt_B_matrix | {'a1': 0.32593114599275347, 'a2': 0.1775799156469383, 'a3': 0.4904262813087271, 'a4': 0.0, 'a5': 0.999983321107446, 'a6': 0.0, 'a7': 0.0, 'a8': 3.020856360754135e-08, 'a9': 0.9940840554669174, 'b1': 0.0, 'b2': 0.0, 'b3': 5.8140074964450245e-05, 'b4': 0.0, 'b5': 0.0, 'b6': 2.0352353756554985e-07, 'b7': 0.00610590963945949, 'b8': 0.0002682885580221377, 'b9': 3.380820720037611e-06} | 0.92189 | 0.31731 | 0.062455 | 1.8638 | 0.57029 | 0.15237 | 131.3224
ES-HOR-1850-1944-02 | ES | HOR | 1850 | 1944 | 02 | 250.2613 | 21587.8934 | 5 | 50.0523 | 445.1811 | 50.0523 | 50.0523 | Precast concrete (dense) (exposed) | 0.345 | 1.5 | 2100 | 1000 | Perlite board expanded | 0 | 0.047 | 16 | 1260 | 2.5 | Brick fired clay 1920 | 0.20067 | 0.8725 | 1920 | 800 | Perlite board expanded | 0 | 0.047 | 16 | 1260 | 2.5 | Single glazed Aluminium thermal break 4 mm thick frame | Single | Aluminium | Non coated | No gas | 5.8 | Precast concrete (dense) (exposed) | 0.86143 | 1.5 | 2100 | 1000 | Perlite board expanded | 0 | 0.047 | 16 | 1260 | 1.4 | 5402615.2787 | 21587.8934 | 0.51558 | ZonWalInt_B_matrix | {'a1': 0.3424062623386145, 'a2': 0.19223500110486494, 'a3': 0.46191706447522235, 'a4': 0.0, 'a5': 0.999991560723823, 'a6': 0.0, 'a7': 0.0, 'a8': 0.0, 'a9': 0.9947634546193662, 'b1': 0.0, 'b2': 5.1332673830453406e-05, 'b3': 5.798045002706355e-05, 'b4': 0.0, 'b5': 0.0, 'b6': 1.0388400489192586e-07, 'b7': 0.005400019144769046, 'b8': 0.00023452830777912574, 'b9': 3.440714395934691e-06} | 0.97363 | 0.31677 | 0.057099 | 1.9156 | 0.58807 | 0.16215 | 278.4459
ES-HOR-1945-1969-02 | ES | HOR | 1945 | 1969 | 02 | 250.2613 | 16912.8082 | 5 | 50.0523 | 445.1811 | 50.0523 | 50.0523 | Precast concrete (dense) (exposed) | 0.65409 | 1.5 | 2100 | 1000 | Perlite board expanded | 0 | 0.051 | 16 | 1260 | 1.65 | Brick fired clay 1920 | 0.24827 | 0.8725 | 1920 | 800 | Perlite board expanded | 0 | 0.051 | 16 | 1260 | 2.2 | Single glazed Aluminium thermal break 4 mm thick frame | Single | Aluminium | Non coated | No gas | 5.95 | Precast concrete (dense) (protected) | 0.988 | 1.425 | 2100 | 1000 | Perlite board expanded | 0 | 0.051 | 16 | 1260 | 1.2 | 4232622.161 | 16912.8082 | 0.37006 | ZonWalInt_B_matrix | {'a1': 0.35103273696665677, 'a2': 0.4388651557427131, 'a3': 0.2091783071388788, 'a4': 4.9167707369748675e-09, 'a5': 0.9951552830021336, 'a6': 0.0, 'a7': 0.0, 'a8': 0.0, 'a9': 0.9999964054223116, 'b1': 0.0, 'b2': 0.00016920700639003837, 'b3': 5.817791527443167e-05, 'b4': 0.004990140468833242, 'b5': 0.00021930710501502984, 'b6': 3.5334402930016736e-06, 'b7': 0.0, 'b8': 0.0, 'b9': 3.608936428636278e-08} | 1.0093 | 0.31873 | 0.054577 | 1.9881 | 0.60286 | 0.16458 | 253.4147
ES-HOR-1970-1979-02 | ES | HOR | 1970 | 1979 | 02 | 250.2613 | 4419.7234 | 5 | 50.0523 | 445.1811 | 50.0523 | 50.0523 | Precast concrete (dense) (exposed) | 0.96949 | 1.5 | 2100 | 1000 | Perlite board expanded | 0 | 0.051 | 16 | 1260 | 1.225 | Brick fired clay 1920 | 0.28792 | 0.8725 | 1920 | 800 | Perlite board expanded | 0 | 0.051 | 16 | 1260 | 2 | Single glazed Aluminium thermal break 4 mm thick frame | Single | Aluminium | Non coated | No gas | 6.1 | Cast concrete 2000 | 0.99982 | 1.3 | 2000 | 1000 | Perlite board expanded | 0 | 0.051 | 16 | 1260 | 1.1 | 1106085.9306 | 4419.7234 | 0.087857 | ZonWalInt_B_matrix | {'a1': 0.3758233913886772, 'a2': 0.2342734220038306, 'a3': 0.39355660024967815, 'a4': 0.0, 'a5': 0.9999990917682307, 'a6': 0.0, 'a7': 0.0, 'a8': 6.349521316068132e-07, 'a9': 0.9958429879070431, 'b1': 0.0, 'b2': 0.0, 'b3': 5.9420390018004956e-05, 'b4': 0.0, 'b5': 0.0, 'b6': 0.0, 'b7': 0.004257174610178061, 'b8': 0.00018259242811493573, 'b9': 4.106312193939639e-06} | 1.0191 | 0.31095 | 0.047731 | 1.8825 | 0.56313 | 0.13664 | 235.6975
ES-HOR-1980-1989-02 | ES | HOR | 1980 | 1989 | 02 | 250.2613 | 16441.371 | 5 | 50.0523 | 445.1811 | 50.0523 | 50.0523 | Precast concrete (dense) (protected) | 1.485 | 1.375 | 2100 | 1000 | Perlite board expanded | 0 | 0.051 | 16 | 1260 | 0.8 | Brick fired clay 1920 | 0.28792 | 0.8725 | 1920 | 800 | Perlite board expanded | 0 | 0.051 | 16 | 1260 | 2 | Double glazed 6 mm Aluminium thermal break 4 mm thick frame | Double | Aluminium | Non coated | No gas | 3.3 | Precast concrete (dense) (exposed) | 0.40765 | 1.5 | 2100 | 1000 | Perlite board expanded | 0.03 | 0.051 | 16 | 1260 | 1 | 4114639.6618 | 16441.371 | 0.26099 | ZonWalInt_B_matrix | {'a1': 0.37602153906353925, 'a2': 0.23059686054027273, 'a3': 0.39649937757215653, 'a4': 0.0, 'a5': 0.9999990424693792, 'a6': 0.0, 'a7': 0.0, 'a8': 8.648224375298883e-07, 'a9': 0.9958667479042305, 'b1': 0.0, 'b2': 0.0, 'b3': 5.952952351033886e-05, 'b4': 0.0, 'b5': 0.0, 'b6': 0.0, 'b7': 0.004234697183343719, 'b8': 0.00018128720795009126, 'b9': 4.080400314688293e-06} | 1.0142 | 0.30876 | 0.046928 | 1.8826 | 0.56287 | 0.13642 | 193.4179
ES-HOR-1990-1999-02 | ES | HOR | 1990 | 1999 | 02 | 250.2613 | 17777.1096 | 5 | 50.0523 | 445.1811 | 50.0523 | 50.0523 | Cast concrete 2000 | 1.4998 | 1.25 | 2000 | 1000 | Perlite board expanded | 0 | 0.051 | 16 | 1260 | 0.73 | Brick fired clay 1920 | 0.28792 | 0.8725 | 1920 | 800 | Perlite board expanded | 0 | 0.051 | 16 | 1260 | 2 | Double glazed 6 mm Aluminium thermal break 4 mm thick frame | Double | Aluminium | Non coated | No gas | 3.05 | Precast concrete (dense) (exposed) | 0.57431 | 1.5 | 2100 | 1000 | Perlite board expanded | 0.03 | 0.051 | 16 | 1260 | 0.9 | 4448923.4097 | 17777.1096 | 0.27332 | ZonWalInt_B_matrix | {'a1': 0.40389514938048304, 'a2': 0.266948592814846, 'a3': 0.3493866029547071, 'a4': 0.0, 'a5': 0.9968759748777962, 'a6': 5.797248363197812e-06, 'a7': 0.0, 'a8': 0.0, 'a9': 0.9999993242844424, 'b1': 0.0, 'b2': 0.00034948222645846263, 'b3': 7.131182990014097e-05, 'b4': 0.0031305246064130625, 'b5': 0.00023399191738412395, 'b6': 7.0229011872623095e-06, 'b7': 0.0, 'b8': 0.0, 'b9': 0.0} | 0.83251 | 0.24396 | 0.02489 | 1.7977 | 0.55174 | 0.12748 | 192.8802
ES-HOR-2000-2010-02 | ES | HOR | 2000 | 2010 | 02 | 250.2613 | 18091.4011 | 5 | 50.0523 | 445.1811 | 50.0523 | 50.0523 | Cast concrete 2000 | 1.4909 | 1.175 | 2000 | 1000 | Perlite board expanded | 0 | 0.051 | 16 | 1260 | 0.695 | Brick fired clay 1920 | 0.30788 | 0.8725 | 1920 | 800 | Perlite board expanded | 0.03 | 0.051 | 16 | 1260 | 0.9 | Double glazed 9 mm Aluminium thermal break 4 mm thick frame | Double | Aluminium | Non coated | No gas | 2.8 | Precast concrete (dense) (exposed) | 0.94672 | 1.5 | 2100 | 1000 | Rock wool | 0.03 | 0.0335 | 200 | 710 | 0.6 | 4527578.4092 | 18091.4011 | 0.26913 | ZonWalInt_B_matrix | {'a1': 0.41470485805550705, 'a2': 0.33537214240956914, 'a3': 0.24940958910410047, 'a4': 0.0, 'a5': 0.9958299261537744, 'a6': 3.273064690429835e-08, 'a7': 0.0, 'a8': 0.0, 'a9': 0.9999894417225573, 'b1': 0.008429067226952452, 'b2': 0.0004414225052324539, 'b3': 6.627155590318126e-05, 'b4': 0.004249634413891619, 'b5': 0.0003171058995994051, 'b6': 5.271938009089973e-06, 'b7': 0.0, 'b8': 0.0, 'b9': 2.548459342013474e-07} | 0.74449 | 0.22741 | 0.025473 | 2.2357 | 0.68951 | 0.20906 | 100.4704
ES-HOR-2011-2021-02 | ES | HOR | 2011 | 2021 | 02 | 250.2613 | 2769.6933 | 5 | 50.0523 | 445.1811 | 50.0523 | 50.0523 | Cast concrete 2000 | 1.4909 | 1.175 | 2000 | 1000 | Perlite board expanded | 0 | 0.051 | 16 | 1260 | 0.695 | Brick fired clay 1920 | 0.1143 | 0.8725 | 1920 | 800 | Cement fiber slabs shredded wood | 0.05 | 0.0685 | 350 | 1030 | 0.97 | Single glazed Aluminium thermal break 4 mm thick frame | Single | Aluminium | Non coated | No gas | 4.48 | Precast concrete (dense) (exposed) | 0.80307 | 1.5 | 2100 | 1000 | Perlite board expanded | 0.06 | 0.051 | 16 | 1260 | 0.54 | 693147.1832 | 2769.6933 | 0.038437 | ZonWalInt_B_matrix | {'a1': 0.4528924057163912, 'a2': 0.19539113985306733, 'a3': 0.3532288722022525, 'a4': 0.0, 'a5': 0.9999844475111856, 'a6': 0.0, 'a7': 0.0, 'a8': 8.162575428210186e-08, 'a9': 0.9937209112507164, 'b1': 0.0, 'b2': 9.922347439740524e-05, 'b3': 4.05202483035269e-05, 'b4': 0.0, 'b5': 0.0, 'b6': 1.7424593842765494e-07, 'b7': 0.006463869079553921, 'b8': 0.0002858151059353001, 'b9': 3.0539886618404555e-06} | 0.89989 | 0.28632 | 0.04536 | 1.6039 | 0.47864 | 0.099872 | 133.8253
ES-OTH-1850-1944-01 | ES | OTH | 1850 | 1944 | 01 | 421.1736 | 29179.9976 | 3 | 140.3912 | 434.4685 | 63.176 | 140.3912 | Precast concrete (dense) (exposed) | 0.345 | 1.5 | 2100 | 1000 | Perlite board expanded | 0 | 0.047 | 16 | 1260 | 2.5 | Brick fired clay 1920 | 0.20067 | 0.8725 | 1920 | 800 | Perlite board expanded | 0 | 0.047 | 16 | 1260 | 2.5 | Single glazed Polyurethane frame | Single | Plastic | Non coated | No gas | 5.8 | Precast concrete (dense) (exposed) | 0.86143 | 1.5 | 2100 | 1000 | Perlite board expanded | 0 | 0.047 | 16 | 1260 | 1.4 | 12289843.6732 | 29179.9976 | 1.3077 | ZonWalInt_B_matrix | {'a1': 0.46683675392684726, 'a2': 0.20738447132781881, 'a3': 0.3294679193379584, 'a4': 0.0, 'a5': 0.999989773034199, 'a6': 0.0, 'a7': 0.0, 'a8': 0.0, 'a9': 0.9943000566221932, 'b1': 0.0, 'b2': 0.00012970639184075463, 'b3': 4.018812836413791e-05, 'b4': 0.0, 'b5': 0.0, 'b6': 1.2494282253391382e-07, 'b7': 0.005861716632016948, 'b8': 0.00025583580804542787, 'b9': 3.1341099002537725e-06} | 0.94695 | 0.28925 | 0.042572 | 1.5725 | 0.47239 | 0.098138 | 200.5883
ES-OTH-1945-1969-01 | ES | OTH | 1945 | 1969 | 01 | 421.1736 | 15173.5988 | 3 | 140.3912 | 434.4685 | 63.176 | 140.3912 | Precast concrete (dense) (exposed) | 0.65409 | 1.5 | 2100 | 1000 | Perlite board expanded | 0 | 0.051 | 16 | 1260 | 1.65 | Brick fired clay 1920 | 0.24827 | 0.8725 | 1920 | 800 | Perlite board expanded | 0 | 0.051 | 16 | 1260 | 2.2 | Single glazed Polyurethane frame | Single | Plastic | Non coated | No gas | 5.95 | Precast concrete (dense) (protected) | 0.988 | 1.425 | 2100 | 1000 | Perlite board expanded | 0 | 0.051 | 16 | 1260 | 1.2 | 6390718.7101 | 15173.5988 | 0.60732 | ZonWalInt_B_matrix | {'a1': 0.4769191304232419, 'a2': 0.30952964381522646, 'a3': 0.21914796576375897, 'a4': 0.0, 'a5': 0.9946738247433901, 'a6': 0.0, 'a7': 0.0, 'a8': 0.0, 'a9': 0.9999918257427955, 'b1': 0.0, 'b2': 0.0002044390399829659, 'b3': 4.0052364230194943e-05, 'b4': 0.005469461730389437, 'b5': 0.00024327931651794046, 'b6': 3.232658711053314e-06, 'b7': 0.0, 'b8': 0.0, 'b9': 1.088268820589686e-07} | 0.97549 | 0.29434 | 0.042628 | 1.6017 | 0.47935 | 0.099426 | 185.0251
ES-OTH-1970-1979-01 | ES | OTH | 1970 | 1979 | 01 | 421.1736 | 4668.7996 | 3 | 140.3912 | 434.4685 | 63.176 | 140.3912 | Precast concrete (dense) (exposed) | 0.96949 | 1.5 | 2100 | 1000 | Perlite board expanded | 0 | 0.051 | 16 | 1260 | 1.225 | Brick fired clay 1920 | 0.28792 | 0.8725 | 1920 | 800 | Perlite board expanded | 0 | 0.051 | 16 | 1260 | 2 | Single glazed Polyurethane frame | Single | Plastic | Non coated | No gas | 6.1 | Cast concrete 2000 | 0.99982 | 1.3 | 2000 | 1000 | Perlite board expanded | 0 | 0.051 | 16 | 1260 | 1.1 | 1966374.9877 | 4668.7996 | 0.16451 | ZonWalInt_B_matrix | {'a1': 0.48814282496981143, 'a2': 0.160845087520385, 'a3': 0.37545704133159913, 'a4': 0.0, 'a5': 0.9948497510261373, 'a6': 1.2955506185041275e-07, 'a7': 0.0, 'a8': 0.0, 'a9': 0.9993172092250697, 'b1': 0.0, 'b2': 7.981094358695864e-06, 'b3': 4.2598065501199734e-05, 'b4': 0.005074238733381153, 'b5': 0.0002863391742734326, 'b6': 6.676441193847964e-06, 'b7': 0.0006493660657337976, 'b8': 0.0, 'b9': 2.62568242404177e-07} | 0.94668 | 0.28276 | 0.037312 | 2.6315 | 0.71048 | 0.15743 | 173.1738
ES-OTH-1980-1989-01 | ES | OTH | 1980 | 1989 | 01 | 421.1736 | 14461.6068 | 3 | 140.3912 | 434.4685 | 63.176 | 140.3912 | Precast concrete (dense) (protected) | 1.485 | 1.375 | 2100 | 1000 | Perlite board expanded | 0 | 0.051 | 16 | 1260 | 0.8 | Brick fired clay 1920 | 0.28792 | 0.8725 | 1920 | 800 | Perlite board expanded | 0 | 0.051 | 16 | 1260 | 2 | Double glazed 6 mm Polyurethane frame | Double | Plastic | Non coated | No gas | 3.3 | Precast concrete (dense) (exposed) | 0.40765 | 1.5 | 2100 | 1000 | Perlite board expanded | 0.03 | 0.051 | 16 | 1260 | 1 | 6090846.5244 | 14461.6068 | 0.37103 | ZonWalInt_B_matrix | {'a1': 0.48860800107658736, 'a2': 0.16560529543381194, 'a3': 0.36966020463020094, 'a4': 0.0, 'a5': 0.9948968448601001, 'a6': 1.2259720469046412e-07, 'a7': 0.0, 'a8': 0.0, 'a9': 0.9993343491389076, 'b1': 0.0, 'b2': 1.0819394565574672e-05, 'b3': 4.264865981822207e-05, 'b4': 0.00503914891272149, 'b5': 0.0002808283035389038, 'b6': 6.5238353283128935e-06, 'b7': 0.0006330218411790995, 'b8': 0.0, 'b9': 2.5281843668213935e-07} | 0.94834 | 0.28231 | 0.036978 | 2.6622 | 0.71931 | 0.16205 | 131.3512
ES-OTH-1990-1999-01 | ES | OTH | 1990 | 1999 | 01 | 421.1736 | 15547.1027 | 3 | 140.3912 | 434.4685 | 63.176 | 140.3912 | Cast concrete 2000 | 1.4998 | 1.25 | 2000 | 1000 | Perlite board expanded | 0 | 0.051 | 16 | 1260 | 0.73 | Brick fired clay 1920 | 0.28792 | 0.8725 | 1920 | 800 | Perlite board expanded | 0 | 0.051 | 16 | 1260 | 2 | Double glazed 6 mm Polyurethane frame | Double | Plastic | Non coated | No gas | 3.05 | Precast concrete (dense) (exposed) | 0.57431 | 1.5 | 2100 | 1000 | Perlite board expanded | 0.03 | 0.051 | 16 | 1260 | 0.9 | 6548028.7091 | 15547.1027 | 0.41609 | ZonWalInt_B_matrix | {'a1': 0.521721753626202, 'a2': 0.45242627974427124, 'a3': 0.061866453052798906, 'a4': 0.0, 'a5': 0.9994438775312305, 'a6': 0.0, 'a7': 0.0004328649753017345, 'a8': 4.6409456659908424e-05, 'a9': 0.995644713213201, 'b1': 0.0, 'b2': 0.0002685267551153893, 'b3': 4.822937345422096e-05, 'b4': 0.0005298288787241528, 'b5': 0.0, 'b6': 3.533305938813416e-07, 'b7': 0.003263441575846092, 'b8': 0.0006183080940297496, 'b9': 1.8395076362616618e-05} | 0.77648 | 0.22611 | 0.020815 | 2.6693 | 0.7418 | 0.17007 | 130.8895
ES-OTH-2000-2010-01 | ES | OTH | 2000 | 2010 | 01 | 421.1736 | 15990.6387 | 3 | 140.3912 | 434.4685 | 63.176 | 140.3912 | Cast concrete 2000 | 1.4909 | 1.175 | 2000 | 1000 | Perlite board expanded | 0 | 0.051 | 16 | 1260 | 0.695 | Brick fired clay 1920 | 0.30788 | 0.8725 | 1920 | 800 | Perlite board expanded | 0.03 | 0.051 | 16 | 1260 | 0.9 | Double glazed 6 mm Polyurethane frame | Double | Plastic | Non coated | No gas | 2.8 | Precast concrete (dense) (exposed) | 0.94672 | 1.5 | 2100 | 1000 | Rock wool | 0.03 | 0.0335 | 200 | 710 | 0.6 | 6734834.3329 | 15990.6387 | 0.44566 | ZonWalInt_B_matrix | {'a1': 0.5335091609826712, 'a2': 0.22082782391819705, 'a3': 0.2525670802254663, 'a4': 0.0, 'a5': 0.9953059304600169, 'a6': 1.1102657692128894e-07, 'a7': 0.0, 'a8': 0.0, 'a9': 0.999989604335934, 'b1': 0.006495033751304454, 'b2': 0.0004337858212993288, 'b3': 4.57299184808553e-05, 'b4': 0.004744416482084617, 'b5': 0.00038078192229790993, 'b6': 5.23987051197015e-06, 'b7': 0.0, 'b8': 0.0, 'b9': 2.3830528535365446e-07} | 0.76664 | 0.22502 | 0.022537 | 1.9382 | 0.59656 | 0.15437 | 74.1224
ES-OTH-2011-2021-01 | ES | OTH | 2011 | 2021 | 01 | 421.1736 | 3478.2557 | 3 | 140.3912 | 434.4685 | 63.176 | 140.3912 | Cast concrete 2000 | 1.4909 | 1.175 | 2000 | 1000 | Perlite board expanded | 0 | 0.051 | 16 | 1260 | 0.695 | Brick fired clay 1920 | 0.1143 | 0.8725 | 1920 | 800 | Cement fiber slabs shredded wood | 0.05 | 0.0685 | 350 | 1030 | 0.97 | Single glazed Polyurethane frame | Single | Plastic | Non coated | No gas | 4.48 | Precast concrete (dense) (exposed) | 0.80307 | 1.5 | 2100 | 1000 | Perlite board expanded | 0.06 | 0.051 | 16 | 1260 | 0.54 | 1464949.3658 | 3478.2557 | 0.068913 | ZonWalInt_B_matrix | {'a1': 0.4497683571761443, 'a2': 0.19489080624965702, 'a3': 0.35658153411201843, 'a4': 0.0, 'a5': 0.9999842217737424, 'a6': 0.0, 'a7': 0.0, 'a8': 9.37425696681989e-08, 'a9': 0.9936777602245611, 'b1': 0.0, 'b2': 0.00010793127792255607, 'b3': 4.0668702121801506e-05, 'b4': 0.0, 'b5': 0.0, 'b6': 1.7509704735809978e-07, 'b7': 0.006510853173838814, 'b8': 0.0002851354465479488, 'b9': 3.032133299378534e-06} | 0.89481 | 0.28529 | 0.0453 | 1.5994 | 0.47625 | 0.098564 | 96.5417
ES-OTH-1850-1944-02 | ES | OTH | 1850 | 1944 | 02 | 421.1736 | 29179.9976 | 3 | 140.3912 | 434.4685 | 63.176 | 140.3912 | Precast concrete (dense) (exposed) | 0.345 | 1.5 | 2100 | 1000 | Perlite board expanded | 0 | 0.047 | 16 | 1260 | 2.5 | Brick fired clay 1920 | 0.20067 | 0.8725 | 1920 | 800 | Perlite board expanded | 0 | 0.047 | 16 | 1260 | 2.5 | Single glazed Aluminium thermal break 4 mm thick frame | Single | Aluminium | Non coated | No gas | 5.8 | Precast concrete (dense) (exposed) | 0.86143 | 1.5 | 2100 | 1000 | Perlite board expanded | 0 | 0.047 | 16 | 1260 | 1.4 | 12289843.6732 | 29179.9976 | 1.3077 | ZonWalInt_B_matrix | {'a1': 0.4639355864781071, 'a2': 0.3331528754372756, 'a3': 0.2062691075440384, 'a4': 1.0755975629820231e-08, 'a5': 0.9942612954214449, 'a6': 4.421177662122232e-09, 'a7': 0.0, 'a8': 0.0, 'a9': 0.99998993246631, 'b1': 0.0, 'b2': 0.00013945621545483598, 'b3': 4.032434033952587e-05, 'b4': 0.00590432167039738, 'b5': 0.00025440151037787746, 'b6': 3.109314664701681e-06, 'b7': 0.0, 'b8': 0.0, 'b9': 1.217692425738274e-07} | 0.93957 | 0.28788 | 0.042572 | 1.5829 | 0.47673 | 0.10094 | 202.5603
ES-OTH-1945-1969-02 | ES | OTH | 1945 | 1969 | 02 | 421.1736 | 15173.5988 | 3 | 140.3912 | 434.4685 | 63.176 | 140.3912 | Precast concrete (dense) (exposed) | 0.65409 | 1.5 | 2100 | 1000 | Perlite board expanded | 0 | 0.051 | 16 | 1260 | 1.65 | Brick fired clay 1920 | 0.24827 | 0.8725 | 1920 | 800 | Perlite board expanded | 0 | 0.051 | 16 | 1260 | 2.2 | Single glazed Aluminium thermal break 4 mm thick frame | Single | Aluminium | Non coated | No gas | 5.95 | Precast concrete (dense) (protected) | 0.988 | 1.425 | 2100 | 1000 | Perlite board expanded | 0 | 0.051 | 16 | 1260 | 1.2 | 6390718.7101 | 15173.5988 | 0.60732 | ZonWalInt_B_matrix | {'a1': 0.4733594849193882, 'a2': 0.21783638688952048, 'a3': 0.3140365149113561, 'a4': 0.0, 'a5': 0.9999920240950481, 'a6': 0.0, 'a7': 0.0, 'a8': 0.0, 'a9': 0.9946366495087212, 'b1': 0.0, 'b2': 0.00021410169869253857, 'b3': 4.024375667628507e-05, 'b4': 0.0, 'b5': 0.0, 'b6': 1.0457437608907181e-07, 'b7': 0.005510714714770151, 'b8': 0.00024170242267652185, 'b9': 3.2019827802900624e-06} | 0.96996 | 0.29275 | 0.042337 | 1.6112 | 0.48222 | 0.10096 | 187.0121
ES-OTH-1970-1979-02 | ES | OTH | 1970 | 1979 | 02 | 421.1736 | 4668.7996 | 3 | 140.3912 | 434.4685 | 63.176 | 140.3912 | Precast concrete (dense) (exposed) | 0.96949 | 1.5 | 2100 | 1000 | Perlite board expanded | 0 | 0.051 | 16 | 1260 | 1.225 | Brick fired clay 1920 | 0.28792 | 0.8725 | 1920 | 800 | Perlite board expanded | 0 | 0.051 | 16 | 1260 | 2 | Single glazed Aluminium thermal break 4 mm thick frame | Single | Aluminium | Non coated | No gas | 6.1 | Cast concrete 2000 | 0.99982 | 1.3 | 2000 | 1000 | Perlite board expanded | 0 | 0.051 | 16 | 1260 | 1.1 | 1966374.9877 | 4668.7996 | 0.16451 | ZonWalInt_B_matrix | {'a1': 0.48523746274281754, 'a2': 0.17444154926235284, 'a3': 0.3632095735013814, 'a4': 0.0, 'a5': 0.9948414950368992, 'a6': 1.1481324793829353e-07, 'a7': 0.0, 'a8': 0.0, 'a9': 0.9993672825394486, 'b1': 0.0, 'b2': 2.1130644031713582e-05, 'b3': 4.280931697144538e-05, 'b4': 0.005119537616578804, 'b5': 0.00027194939434074957, 'b6': 6.20146933037854e-06, 'b7': 0.0006010823644625613, 'b8': 0.0, 'b9': 2.4794563036861145e-07} | 0.9417 | 0.28102 | 0.036945 | 2.6305 | 0.71136 | 0.15947 | 175.1698
ES-OTH-1980-1989-02 | ES | OTH | 1980 | 1989 | 02 | 421.1736 | 14461.6068 | 3 | 140.3912 | 434.4685 | 63.176 | 140.3912 | Precast concrete (dense) (protected) | 1.485 | 1.375 | 2100 | 1000 | Perlite board expanded | 0 | 0.051 | 16 | 1260 | 0.8 | Brick fired clay 1920 | 0.28792 | 0.8725 | 1920 | 800 | Perlite board expanded | 0 | 0.051 | 16 | 1260 | 2 | Double glazed 6 mm Aluminium thermal break 4 mm thick frame | Double | Aluminium | Non coated | No gas | 3.3 | Precast concrete (dense) (exposed) | 0.40765 | 1.5 | 2100 | 1000 | Perlite board expanded | 0.03 | 0.051 | 16 | 1260 | 1 | 6090846.5244 | 14461.6068 | 0.37103 | ZonWalInt_B_matrix | {'a1': 0.48622119929697694, 'a2': 0.3586992936067123, 'a3': 0.17758495190414159, 'a4': 0.0, 'a5': 0.9993806998817243, 'a6': 0.0, 'a7': 8.716280475056233e-10, 'a8': 1.278937047580655e-07, 'a9': 0.9948956101656294, 'b1': 0.0, 'b2': 2.2216922946633086e-05, 'b3': 4.283492195876623e-05, 'b4': 0.0005884527877292054, 'b5': 0.0, 'b6': 2.3648847130844361e-07, 'b7': 0.005070182690240497, 'b8': 0.00026913148955557043, 'b9': 6.11325120030515e-06} | 0.94384 | 0.28047 | 0.036518 | 2.6558 | 0.71878 | 0.1636 | 133.291
ES-OTH-1990-1999-02 | ES | OTH | 1990 | 1999 | 02 | 421.1736 | 15547.1027 | 3 | 140.3912 | 434.4685 | 63.176 | 140.3912 | Cast concrete 2000 | 1.4998 | 1.25 | 2000 | 1000 | Perlite board expanded | 0 | 0.051 | 16 | 1260 | 0.73 | Brick fired clay 1920 | 0.28792 | 0.8725 | 1920 | 800 | Perlite board expanded | 0 | 0.051 | 16 | 1260 | 2 | Double glazed 6 mm Aluminium thermal break 4 mm thick frame | Double | Aluminium | Non coated | No gas | 3.05 | Precast concrete (dense) (exposed) | 0.57431 | 1.5 | 2100 | 1000 | Perlite board expanded | 0.03 | 0.051 | 16 | 1260 | 0.9 | 6548028.7091 | 15547.1027 | 0.41609 | ZonWalInt_B_matrix | {'a1': 0.5198711816300957, 'a2': 0.06435417590328205, 'a3': 0.45169811438770635, 'a4': 0.0, 'a5': 0.9957202050011414, 'a6': 1.4817720244184233e-07, 'a7': 0.0, 'a8': 0.0, 'a9': 0.9994469542613584, 'b1': 0.0, 'b2': 0.00028012841372279586, 'b3': 4.841957853395885e-05, 'b4': 0.0036947584732966395, 'b5': 0.0006111186645664965, 'b6': 1.78281185917765e-05, 'b7': 0.000527047864879928, 'b8': 0.0, 'b9': 3.3228125753440845e-07} | 0.77386 | 0.22516 | 0.020785 | 2.7905 | 0.7679 | 0.17548 | 132.8302
ES-OTH-2000-2010-02 | ES | OTH | 2000 | 2010 | 02 | 421.1736 | 15990.6387 | 3 | 140.3912 | 434.4685 | 63.176 | 140.3912 | Cast concrete 2000 | 1.4909 | 1.175 | 2000 | 1000 | Perlite board expanded | 0 | 0.051 | 16 | 1260 | 0.695 | Brick fired clay 1920 | 0.30788 | 0.8725 | 1920 | 800 | Perlite board expanded | 0.03 | 0.051 | 16 | 1260 | 0.9 | Double glazed 9 mm Aluminium thermal break 4 mm thick frame | Double | Aluminium | Non coated | No gas | 2.8 | Precast concrete (dense) (exposed) | 0.94672 | 1.5 | 2100 | 1000 | Rock wool | 0.03 | 0.0335 | 200 | 710 | 0.6 | 6734834.3329 | 15990.6387 | 0.44566 | ZonWalInt_B_matrix | {'a1': 0.5319400553692407, 'a2': 0.2251839081025181, 'a3': 0.2478977143457391, 'a4': 0.0, 'a5': 0.9952778163746708, 'a6': 1.1129854969802973e-07, 'a7': 0.0, 'a8': 0.0, 'a9': 0.9999895373226968, 'b1': 0.007735426762340135, 'b2': 0.00043284900083136586, 'b3': 4.5842793913841175e-05, 'b4': 0.004779746639275349, 'b5': 0.00037209000764439027, 'b6': 5.129784026367567e-06, 'b7': 0.0, 'b8': 0.0, 'b9': 2.349324349352916e-07} | 0.7552 | 0.22228 | 0.0223 | 1.9267 | 0.5935 | 0.15388 | 76.0831
ES-OTH-2011-2021-02 | ES | OTH | 2011 | 2021 | 02 | 421.1736 | 3478.2557 | 3 | 140.3912 | 434.4685 | 63.176 | 140.3912 | Cast concrete 2000 | 1.4909 | 1.175 | 2000 | 1000 | Perlite board expanded | 0 | 0.051 | 16 | 1260 | 0.695 | Brick fired clay 1920 | 0.1143 | 0.8725 | 1920 | 800 | Cement fiber slabs shredded wood | 0.05 | 0.0685 | 350 | 1030 | 0.97 | Single glazed Aluminium thermal break 4 mm thick frame | Single | Aluminium | Non coated | No gas | 4.48 | Precast concrete (dense) (exposed) | 0.80307 | 1.5 | 2100 | 1000 | Perlite board expanded | 0.06 | 0.051 | 16 | 1260 | 0.54 | 1464949.3658 | 3478.2557 | 0.068913 | ZonWalInt_B_matrix | {'a1': 0.27405996159293444, 'a2': 0.005538152656101997, 'a3': 0.7175470065712318, 'a4': 0.0013957785367362035, 'a5': 0.9945869559353971, 'a6': 0.001532768445967, 'a7': 0.0027420849568206033, 'a8': 0.020875614140324173, 'a9': 0.9761481858388198, 'b1': 0.004520998385516212, 'b2': 0.0001900230696325559, 'b3': 6.737816712014779e-05, 'b4': 0.0025288714299845465, 'b5': 0.0001244657575579119, 'b6': 1.717355059053941e-06, 'b7': 1.9717821010779474e-05, 'b8': 4.230129325054169e-05, 'b9': 2.7382376321204977e-06} | 0.70913 | 0.21369 | 0.027394 | 5.4428 | 1.2482 | 0.32498 | 98.4375
FI-OFF-1850-1944-01 | FI | OFF | 1850 | 1944 | 01 | 219.3643 | 5459.0434 | 6 | 36.5607 | 464.037 | 43.8729 | 36.5607 | Precast concrete (dense) (exposed) | 0.6825 | 1.5 | 2100 | 1000 | Perlite board expanded | 0 | 0.047 | 16 | 1260 | 1.6 | Brick fired clay 1920 | 0.9423 | 0.8725 | 1920 | 800 | Perlite board expanded | 0 | 0.047 | 16 | 1260 | 0.8 | Double glazed 9 mm Polyurethane frame | Double | Plastic | Non coated | No gas | 2.4 | Cast concrete 2000 | 0.989 | 1.15 | 2000 | 1000 | Perlite board expanded | 0 | 0.047 | 16 | 1260 | 1 | 1197519.084 | 5459.0434 | 0.2408 | ZonWalInt_B_matrix | {'a1': 0.29614401689402386, 'a2': 0.0, 'a3': 0.7039657381346899, 'a4': 0.009568651819154452, 'a5': 0.9870580997353166, 'a6': 0.0, 'a7': 0.0, 'a8': 0.012711613439291714, 'a9': 0.9870582497744427, 'b1': 0.004837629559990045, 'b2': 0.00020447499015445312, 'b3': 6.754014785338152e-05, 'b4': 0.0035138215677216976, 'b5': 0.00015139262386830717, 'b6': 3.820696120230533e-07, 'b7': 0.0, 'b8': 4.6225908168993735e-05, 'b9': 3.076490657907099e-06} | 0.61725 | 0.18683 | 0.020936 | 5.3501 | 1.2395 | 0.32519 | 431.3473
FI-OFF-1945-1969-01 | FI | OFF | 1945 | 1969 | 01 | 221.7144 | 5722.9247 | 6 | 36.9524 | 466.2804 | 44.3429 | 36.9524 | Precast concrete (dense) (exposed) | 0.995 | 1.5 | 2100 | 1000 | Perlite board expanded | 0 | 0.051 | 16 | 1260 | 1.2 | Brick fired clay 1600 | 0.96909 | 0.6475 | 1600 | 800 | Perlite board expanded | 0 | 0.051 | 16 | 1260 | 0.6 | Double glazed 12 mm Polyurethane frame | Double | Plastic | Non coated | No gas | 2.3 | Cast concrete 2000 | 0.989 | 1.15 | 2000 | 1000 | Perlite board expanded | 0 | 0.047 | 16 | 1260 | 1 | 1268854.9618 | 5722.9247 | 0.26596 | ZonWalInt_B_matrix | {'a1': 0.30133370504670887, 'a2': 0.0, 'a3': 0.705203844297446, 'a4': 0.007843669660075816, 'a5': 0.9892030707073715, 'a6': 0.0, 'a7': 0.0, 'a8': 0.01051161574009427, 'a9': 0.9892034307596965, 'b1': 0.00447549439551448, 'b2': 0.0002384639010031091, 'b3': 7.189514847229681e-05, 'b4': 0.003072245224768935, 'b5': 0.000128562445879794, 'b6': 5.386167966044849e-07, 'b7': 0.0, 'b8': 4.7136979705195466e-05, 'b9': 3.152964517330493e-06} | 0.54689 | 0.16763 | 0.017111 | 5.0797 | 1.1923 | 0.31947 | 360.4486
FI-OFF-1970-1979-01 | FI | OFF | 1970 | 1979 | 01 | 208.9253 | 4749.8626 | 6 | 34.8209 | 453.8924 | 41.7851 | 34.8209 | Precast concrete (dense) (exposed) | 1.0493 | 1.5 | 2100 | 1000 | Perlite board expanded | 0 | 0.051 | 16 | 1260 | 1.15 | Brick fired clay 1600 | 0.95617 | 0.5225 | 1600 | 800 | Perlite board expanded | 0 | 0.051 | 16 | 1260 | 0.5 | Double glazed 16 mm Polyurethane frame | Double | Plastic | Non coated | No gas | 2.2 | Cast concrete 2000 | 0.989 | 1.15 | 2000 | 1000 | Perlite board expanded | 0 | 0.047 | 16 | 1260 | 1 | 992366.4122 | 4749.8626 | 0.16998 | ZonWalInt_B_matrix | {'a1': 0.32316522127289576, 'a2': 0.6824345850744086, 'a3': 0.0, 'a4': 0.0, 'a5': 0.9891113706691735, 'a6': 0.010606013869965639, 'a7': 0.007960496402678634, 'a8': 0.0, 'a9': 0.9891110416688563, 'b1': 0.004889556138057845, 'b2': 0.0002427371772596697, 'b3': 6.359597751226015e-05, 'b4': 0.0, 'b5': 5.1037352724644387e-05, 'b6': 2.8679545389817984e-06, 'b7': 0.003045822251715486, 'b8': 0.00012894116402844153, 'b9': 4.693293288620823e-07} | 0.54778 | 0.16431 | 0.015967 | 5.1934 | 1.2194 | 0.33255 | 324.0135
FI-OFF-1980-1989-01 | FI | OFF | 1980 | 1989 | 01 | 244.3152 | 6366.1352 | 6 | 40.7192 | 487.1544 | 48.863 | 40.7192 | Precast concrete (dense) (exposed) | 1.1086 | 1.5 | 2100 | 1000 | Perlite board expanded | 0 | 0.051 | 16 | 1260 | 1.1 | Brick fired clay 1600 | 0.95617 | 0.5225 | 1600 | 800 | Perlite board expanded | 0 | 0.051 | 16 | 1260 | 0.5 | Double glazed 9 mm Low E 0.05 Polyurethane frame | Double | Plastic | Coated | No gas | 2 | Cast concrete 2000 | 0.989 | 1.15 | 2000 | 1000 | Perlite board expanded | 0 | 0.047 | 16 | 1260 | 1 | 1555343.5115 | 6366.1352 | 0.20908 | ZonWalInt_B_matrix | {'a1': 0.27222833555028936, 'a2': 0.7358489959338267, 'a3': 0.0, 'a4': 0.0, 'a5': 0.9891661176045964, 'a6': 0.010536609272962003, 'a7': 0.0078569015525595, 'a8': 0.0, 'a9': 0.9891656486901825, 'b1': 0.0036691342355441086, 'b2': 0.00022407617938502986, 'b3': 8.647282983403105e-05, 'b4': 0.0, 'b5': 3.9532843833481883e-05, 'b6': 3.661788035724743e-06, 'b7': 0.0031052312800316376, 'b8': 0.00013122264897264443, 'b9': 6.024067258651432e-07} | 0.5175 | 0.16354 | 0.017106 | 5.1416 | 1.187 | 0.3087 | 303.4276
FI-OFF-1990-1999-01 | FI | OFF | 1990 | 1999 | 01 | 164.1866 | 3051.127 | 6 | 27.3644 | 406.5753 | 32.8373 | 27.3644 | Precast concrete (dense) (exposed) | 1.245 | 1.5 | 2100 | 1000 | Perlite board expanded | 0 | 0.051 | 16 | 1260 | 1 | Brick fired clay 1600 | 0.95617 | 0.5225 | 1600 | 800 | Perlite board expanded | 0 | 0.051 | 16 | 1260 | 0.5 | Double glazed 12 mm Low E 0.05 Polyurethane frame | Double | Plastic | Coated | No gas | 1.7 | Cast concrete 2000 | 0.989 | 1.15 | 2000 | 1000 | Perlite board expanded | 0 | 0.047 | 16 | 1260 | 1 | 500954.1985 | 3051.127 | 0.074322 | ZonWalInt_B_matrix | {'a1': 0.29455176499230923, 'a2': 0.0, 'a3': 0.7224249326676658, 'a4': 0.007883822836065084, 'a5': 0.9891566500794666, 'a6': 0.0, 'a7': 0.0, 'a8': 0.010404172410498768, 'a9': 0.9891571076494918, 'b1': 0.004070944841163572, 'b2': 0.00022844003017778443, 'b3': 7.651051029074972e-05, 'b4': 0.003087364274562452, 'b5': 0.00013068580013488482, 'b6': 5.412114686351127e-07, 'b7': 0.0, 'b8': 4.314263156276338e-05, 'b9': 3.2860644266586275e-06} | 0.5055 | 0.15791 | 0.015739 | 5.215 | 1.2047 | 0.31859 | 354.7186
FI-OFF-2000-2010-01 | FI | OFF | 2000 | 2010 | 01 | 192.8541 | 3958.2188 | 6 | 32.1424 | 437.6607 | 38.5708 | 32.1424 | Cast concrete 2000 | 1.4788 | 1.175 | 2000 | 1000 | Perlite board expanded | 0 | 0.051 | 16 | 1260 | 0.7 | Brick fired clay 1600 | 0.95617 | 0.5225 | 1600 | 800 | Perlite board expanded | 0 | 0.051 | 16 | 1260 | 0.5 | Double glazed 16 mm Low E 0.05 Polyurethane frame | Double | Plastic | Coated | No gas | 1.5 | Cast concrete 2000 | 0.989 | 1.15 | 2000 | 1000 | Perlite board expanded | 0 | 0.047 | 16 | 1260 | 1 | 763358.7786 | 3958.2188 | 0.07493 | ZonWalInt_B_matrix | {'a1': 0.3485909611929962, 'a2': 0.6545079380687318, 'a3': 0.0, 'a4': 0.0, 'a5': 0.9889335959032043, 'a6': 0.010809342479727778, 'a7': 0.00816913055090935, 'a8': 0.0, 'a9': 0.9889333148372439, 'b1': 0.005074988647812177, 'b2': 0.00024577440123593335, 'b3': 5.561394617081988e-05, 'b4': 0.0, 'b5': 5.6412958223077045e-05, 'b6': 2.6103026582400397e-06, 'b7': 0.0030177200778640136, 'b8': 0.00012874704851296255, 'b9': 3.8278417454850237e-07} | 0.51587 | 0.15314 | 0.0138 | 5.4001 | 1.2577 | 0.349 | 330.3162
FI-OFF-2011-2021-01 | FI | OFF | 2011 | 2021 | 01 | 289.2812 | 692.6883 | 6 | 48.2135 | 525.4058 | 57.8562 | 48.2135 | Cast concrete 2000 | 1.4788 | 1.175 | 2000 | 1000 | Perlite board expanded | 0 | 0.051 | 16 | 1260 | 0.7 | Brick fired clay 1600 | 0.95617 | 0.5225 | 1600 | 800 | Perlite board expanded | 0 | 0.051 | 16 | 1260 | 0.5 | Double glazed 16 mm Low E 0.05 Polyurethane frame | Double | Plastic | Coated | No gas | 1.38 | Cast concrete 2000 | 0.989 | 1.15 | 2000 | 1000 | Perlite board expanded | 0 | 0.047 | 16 | 1260 | 1 | 200381.6794 | 692.6883 | 0.017429 | ZonWalInt_B_matrix | {'a1': 0.27259136117560956, 'a2': 0.7153680028178484, 'a3': 0.0077524170908162306, 'a4': 0.003023005873571157, 'a5': 0.9755544625185086, 'a6': 0.02117886346555608, 'a7': 0.0013909233161833662, 'a8': 0.0015136091308762245, 'a9': 0.9945933526539507, 'b1': 0.00580876747302809, 'b2': 0.00019723889688190655, 'b3': 6.74777680945871e-05, 'b4': 2.787652543600864e-05, 'b5': 4.133581746048997e-05, 'b6': 2.714491365104083e-06, 'b7': 0.002546947771968881, 'b8': 0.00012430844332524612, 'b9': 1.7154943821291612e-06} | 0.70683 | 0.21232 | 0.027063 | 5.4188 | 1.2378 | 0.31955 | 280.0619
FI-OFF-1850-1944-02 | FI | OFF | 1850 | 1944 | 02 | 219.3643 | 5459.0434 | 6 | 36.5607 | 464.037 | 43.8729 | 36.5607 | Precast concrete (dense) (exposed) | 0.6825 | 1.5 | 2100 | 1000 | Perlite board expanded | 0 | 0.047 | 16 | 1260 | 1.6 | Brick fired clay 1920 | 0.9423 | 0.8725 | 1920 | 800 | Perlite board expanded | 0 | 0.047 | 16 | 1260 | 0.8 | Double glazed 16 mm Aluminium thermal break 8 mm thick frame | Double | Aluminium | Non coated | No gas | 2.4 | Cast concrete 2000 | 0.989 | 1.15 | 2000 | 1000 | Perlite board expanded | 0 | 0.047 | 16 | 1260 | 1 | 1197519.084 | 5459.0434 | 0.2408 | ZonWalInt_B_matrix | {'a1': 0.29406056653789525, 'a2': 0.0, 'a3': 0.7033718915314494, 'a4': 0.009760520537795456, 'a5': 0.9868311119966302, 'a6': 0.0, 'a7': 0.0, 'a8': 0.01295172108280043, 'a9': 0.9868311051271421, 'b1': 0.006484331277197959, 'b2': 0.00020576932131048607, 'b3': 6.76955197903786e-05, 'b4': 0.0035542066694046713, 'b5': 0.00015494895986387786, 'b6': 3.535546878993261e-07, 'b7': 0.0, 'b8': 4.394060055680003e-05, 'b9': 3.0858016779774576e-06} | 0.61195 | 0.18539 | 0.020752 | 5.3578 | 1.2358 | 0.32417 | 436.3423
FI-OFF-1945-1969-02 | FI | OFF | 1945 | 1969 | 02 | 221.7144 | 5722.9247 | 6 | 36.9524 | 466.2804 | 44.3429 | 36.9524 | Precast concrete (dense) (exposed) | 0.995 | 1.5 | 2100 | 1000 | Perlite board expanded | 0 | 0.051 | 16 | 1260 | 1.2 | Brick fired clay 1600 | 0.96909 | 0.6475 | 1600 | 800 | Perlite board expanded | 0 | 0.051 | 16 | 1260 | 0.6 | Double glazed 16 mm Aluminium thermal break 16 mm thick frame | Double | Aluminium | Non coated | No gas | 2.3 | Cast concrete 2000 | 0.989 | 1.15 | 2000 | 1000 | Perlite board expanded | 0 | 0.047 | 16 | 1260 | 1 | 1268854.9618 | 5722.9247 | 0.26596 | ZonWalInt_B_matrix | {'a1': 0.30035022937129346, 'a2': 0.7027326666736824, 'a3': 0.0, 'a4': 0.0, 'a5': 0.9889741378758827, 'a6': 0.010759623795225924, 'a7': 0.008043248881017998, 'a8': 0.0, 'a9': 0.9889738834539794, 'b1': 0.006181540676074986, 'b2': 0.00022711016217715773, 'b3': 7.194178724892503e-05, 'b4': 0.0, 'b5': 4.725208998314686e-05, 'b6': 3.169545698340983e-06, 'b7': 0.0031066235114602728, 'b8': 0.00012939143786731567, 'b9': 5.007110021318413e-07} | 0.53712 | 0.16532 | 0.01683 | 5.1413 | 1.1937 | 0.30862 | 365.4434
FI-OFF-1970-1979-02 | FI | OFF | 1970 | 1979 | 02 | 208.9253 | 4749.8626 | 6 | 34.8209 | 453.8924 | 41.7851 | 34.8209 | Precast concrete (dense) (exposed) | 1.0493 | 1.5 | 2100 | 1000 | Perlite board expanded | 0 | 0.051 | 16 | 1260 | 1.15 | Brick fired clay 1600 | 0.95617 | 0.5225 | 1600 | 800 | Perlite board expanded | 0 | 0.051 | 16 | 1260 | 0.5 | Double glazed 9 mm Low E 0.05 Aluminium thermal break 4 mm thick frame | Double | Aluminium | Coated | No gas | 2.2 | Cast concrete 2000 | 0.989 | 1.15 | 2000 | 1000 | Perlite board expanded | 0 | 0.047 | 16 | 1260 | 1 | 992366.4122 | 4749.8626 | 0.16998 | ZonWalInt_B_matrix | {'a1': 0.3209955720740621, 'a2': 0.0, 'a3': 0.69090833561517, 'a4': 0.008212842614983317, 'a5': 0.9888287234381088, 'a6': 0.0, 'a7': 0.0, 'a8': 0.010752740100354062, 'a9': 0.9888289906252511, 'b1': 0.00659624366689695, 'b2': 0.00023470978226212277, 'b3': 6.372930728727952e-05, 'b4': 0.0030815763792072953, 'b5': 0.00012922106923503852, 'b6': 4.2969316905239363e-07, 'b7': 0.0, 'b8': 5.072827362602448e-05, 'b9': 2.84373687635457e-06} | 0.53643 | 0.16167 | 0.015661 | 5.2412 | 1.218 | 0.32161 | 328.93
FI-OFF-1980-1989-02 | FI | OFF | 1980 | 1989 | 02 | 244.3152 | 6366.1352 | 6 | 40.7192 | 487.1544 | 48.863 | 40.7192 | Precast concrete (dense) (exposed) | 1.1086 | 1.5 | 2100 | 1000 | Perlite board expanded | 0 | 0.051 | 16 | 1260 | 1.1 | Brick fired clay 1600 | 0.95617 | 0.5225 | 1600 | 800 | Perlite board expanded | 0 | 0.051 | 16 | 1260 | 0.5 | Double glazed 9 mm Low E 0.05 Aluminium thermal break 4 mm thick frame | Double | Aluminium | Coated | No gas | 2 | Cast concrete 2000 | 0.989 | 1.15 | 2000 | 1000 | Perlite board expanded | 0 | 0.047 | 16 | 1260 | 1 | 1555343.5115 | 6366.1352 | 0.20908 | ZonWalInt_B_matrix | {'a1': 0.27520267737931525, 'a2': 0.7308531561874094, 'a3': 0.0, 'a4': 0.0, 'a5': 0.988970484264365, 'a6': 0.010730717707757702, 'a7': 0.008014547487231249, 'a8': 0.0, 'a9': 0.9889701535904186, 'b1': 0.005236646434759901, 'b2': 0.00022583723992996581, 'b3': 8.618483972382109e-05, 'b4': 0.0, 'b5': 3.8377481330875644e-05, 'b6': 3.665533778200843e-06, 'b7': 0.0031480889136575106, 'b8': 0.0001338491532615125, 'b9': 5.752663382504646e-07} | 0.52695 | 0.16331 | 0.016746 | 5.1767 | 1.189 | 0.309 | 308.3433
FI-OFF-1990-1999-02 | FI | OFF | 1990 | 1999 | 02 | 164.1866 | 3051.127 | 6 | 27.3644 | 406.5753 | 32.8373 | 27.3644 | Precast concrete (dense) (exposed) | 1.245 | 1.5 | 2100 | 1000 | Perlite board expanded | 0 | 0.051 | 16 | 1260 | 1 | Brick fired clay 1600 | 0.95617 | 0.5225 | 1600 | 800 | Perlite board expanded | 0 | 0.051 | 16 | 1260 | 0.5 | Double glazed 16 mm Low E 0.05 Aluminium thermal break 4 mm thick frame | Double | Aluminium | Coated | No gas | 1.7 | Cast concrete 2000 | 0.989 | 1.15 | 2000 | 1000 | Perlite board expanded | 0 | 0.047 | 16 | 1260 | 1 | 500954.1985 | 3051.127 | 0.074322 | ZonWalInt_B_matrix | {'a1': 0.29639362088467747, 'a2': 0.0, 'a3': 0.7074252347794029, 'a4': 0.008070748854798198, 'a5': 0.9889300573848742, 'a6': 0.0, 'a7': 0.0, 'a8': 0.010792681713405779, 'a9': 0.9889303258451921, 'b1': 0.005686346948069288, 'b2': 0.0002314733788544133, 'b3': 7.63529445854974e-05, 'b4': 0.003131596507989989, 'b5': 0.00013300012175548916, 'b6': 5.099307418225714e-07, 'b7': 0.0, 'b8': 4.271487630832131e-05, 'b9': 3.34164967181427e-06} | 0.51487 | 0.15773 | 0.015415 | 5.2392 | 1.2034 | 0.31652 | 359.5997
FI-OFF-2000-2010-02 | FI | OFF | 2000 | 2010 | 02 | 192.8541 | 3958.2188 | 6 | 32.1424 | 437.6607 | 38.5708 | 32.1424 | Cast concrete 2000 | 1.4788 | 1.175 | 2000 | 1000 | Perlite board expanded | 0 | 0.051 | 16 | 1260 | 0.7 | Brick fired clay 1600 | 0.95617 | 0.5225 | 1600 | 800 | Perlite board expanded | 0 | 0.051 | 16 | 1260 | 0.5 | Double glazed 16 mm Low E 0.05 Aluminium thermal break 12 mm thick frame | Double | Aluminium | Coated | No gas | 1.5 | Cast concrete 2000 | 0.989 | 1.15 | 2000 | 1000 | Perlite board expanded | 0 | 0.047 | 16 | 1260 | 1 | 763358.7786 | 3958.2188 | 0.07493 | ZonWalInt_B_matrix | {'a1': 0.3471631758236793, 'a2': 0.0, 'a3': 0.6543113727662793, 'a4': 0.008259192613533271, 'a5': 0.9888447617451689, 'a6': 0.0, 'a7': 0.0, 'a8': 0.010912066506836782, 'a9': 0.9888449761389712, 'b1': 0.005707675088186115, 'b2': 0.0005376176253263, 'b3': 5.5696931992001854e-05, 'b4': 0.0030184303698321383, 'b5': 0.00012123305141605925, 'b6': 3.4744638705436715e-07, 'b7': 0.0, 'b8': 7.011477780178733e-05, 'b9': 2.619204824586948e-06} | 0.53162 | 0.15622 | 0.014156 | 5.6306 | 1.3127 | 0.37894 | 335.1666
FI-OFF-2011-2021-02 | FI | OFF | 2011 | 2021 | 02 | 289.2812 | 692.6883 | 6 | 48.2135 | 525.4058 | 57.8562 | 48.2135 | Cast concrete 2000 | 1.4788 | 1.175 | 2000 | 1000 | Perlite board expanded | 0 | 0.051 | 16 | 1260 | 0.7 | Brick fired clay 1600 | 0.95617 | 0.5225 | 1600 | 800 | Perlite board expanded | 0 | 0.051 | 16 | 1260 | 0.5 | Double glazed 16 mm Argon Low E 0.05 Aluminium thermal break 12 mm thick frame | Double | Aluminium | Coated | Argon | 1.38 | Cast concrete 2000 | 0.989 | 1.15 | 2000 | 1000 | Perlite board expanded | 0 | 0.047 | 16 | 1260 | 1 | 200381.6794 | 692.6883 | 0.017429 | ZonWalInt_B_matrix | {'a1': 0.7142888633117381, 'a2': 0.26980629166255077, 'a3': 0.01454391322380503, 'a4': 3.335370192115542e-05, 'a5': 0.9974133591044374, 'a6': 0.0, 'a7': 0.004891547413816066, 'a8': 0.0, 'a9': 0.9940001655515148, 'b1': 2.472639390193665e-05, 'b2': 0.0001642173872362119, 'b3': 1.8318255254337e-05, 'b4': 0.0025613168586957604, 'b5': 0.00010885205904790243, 'b6': 8.721950906061868e-07, 'b7': 0.0007375624927650471, 'b8': 4.300881106471568e-08, 'b9': 9.989513388182334e-08} | 2.6351 | 0.637 | 0.14868 | 3.8783 | 0.95555 | 0.29537 | 280.2871
FI-TRA-1850-1944-01 | FI | TRA | 1850 | 1944 | 01 | 820.8873 | 1540.1786 | 1 | 820.8873 | 360.0715 | 41.0444 | 820.8873 | Precast concrete (dense) (exposed) | 0.6825 | 1.5 | 2100 | 1000 | Perlite board expanded | 0 | 0.047 | 16 | 1260 | 1.6 | Brick fired clay 1920 | 0.9423 | 0.8725 | 1920 | 800 | Perlite board expanded | 0 | 0.047 | 16 | 1260 | 0.8 | Double glazed 9 mm Polyurethane frame | Double | Plastic | Non coated | No gas | 2.4 | Cast concrete 2000 | 0.989 | 1.15 | 2000 | 1000 | Perlite board expanded | 0 | 0.047 | 16 | 1260 | 1 | 1264312.9771 | 1540.1786 | 0.32646 | ZonWalInt_B_matrix | {'a1': 0.7243121766985069, 'a2': 0.13706457393693958, 'a3': 0.1431204565588543, 'a4': 0.0, 'a5': 0.9993250971298485, 'a6': 0.0, 'a7': 0.0, 'a8': 1.7135151188246953e-07, 'a9': 0.9960798768240963, 'b1': 0.0, 'b2': 0.0001705868643828563, 'b3': 1.5978456034898434e-05, 'b4': 0.0006664763697868449, 'b5': 0.0, 'b6': 9.163191476540865e-08, 'b7': 0.003951710877541345, 'b8': 0.0001903454256779237, 'b9': 1.3421545528759478e-06} | 1.6953 | 0.41235 | 0.06696 | 2.5145 | 0.65407 | 0.17383 | 340.9507
FI-TRA-1945-1969-01 | FI | TRA | 1945 | 1969 | 01 | 950.4503 | 3227.6786 | 1 | 950.4503 | 384.0887 | 47.5225 | 950.4503 | Precast concrete (dense) (exposed) | 0.995 | 1.5 | 2100 | 1000 | Perlite board expanded | 0 | 0.051 | 16 | 1260 | 1.2 | Brick fired clay 1600 | 0.96909 | 0.6475 | 1600 | 800 | Perlite board expanded | 0 | 0.051 | 16 | 1260 | 0.6 | Double glazed 12 mm Polyurethane frame | Double | Plastic | Non coated | No gas | 2.3 | Cast concrete 2000 | 0.989 | 1.15 | 2000 | 1000 | Perlite board expanded | 0 | 0.047 | 16 | 1260 | 1 | 3067748.0916 | 3227.6786 | 0.71401 | ZonWalInt_B_matrix | {'a1': 0.7283376263636475, 'a2': 0.13804697086193496, 'a3': 0.13842547875695146, 'a4': 0.0, 'a5': 0.99931100863093, 'a6': 0.0, 'a7': 0.0, 'a8': 1.7546988208102073e-07, 'a9': 0.9961900557041083, 'b1': 0.0, 'b2': 0.00018147739704480923, 'b3': 1.5742198839099543e-05, 'b4': 0.0006805591966660869, 'b5': 0.0, 'b6': 9.540882742728045e-08, 'b7': 0.0038304291701780724, 'b8': 0.00018721432188696633, 'b9': 1.3418633950523008e-06} | 1.6842 | 0.41068 | 0.066876 | 2.4546 | 0.63938 | 0.16633 | 320.3636
FI-TRA-1970-1979-01 | FI | TRA | 1970 | 1979 | 01 | 965.3212 | 3691.9643 | 1 | 965.3212 | 386.7086 | 48.2661 | 965.3212 | Precast concrete (dense) (exposed) | 1.0493 | 1.5 | 2100 | 1000 | Perlite board expanded | 0 | 0.051 | 16 | 1260 | 1.15 | Brick fired clay 1600 | 0.95617 | 0.5225 | 1600 | 800 | Perlite board expanded | 0 | 0.051 | 16 | 1260 | 0.5 | Double glazed 16 mm Polyurethane frame | Double | Plastic | Non coated | No gas | 2.2 | Cast concrete 2000 | 0.989 | 1.15 | 2000 | 1000 | Perlite board expanded | 0 | 0.047 | 16 | 1260 | 1 | 3563931.2977 | 3691.9643 | 0.69058 | ZonWalInt_B_matrix | {'a1': 0.7294996731345037, 'a2': 0.13765051514715287, 'a3': 0.13765184994595378, 'a4': 0.0, 'a5': 0.9993117539070417, 'a6': 0.0, 'a7': 0.0, 'a8': 1.745718414408729e-07, 'a9': 0.9961883901185133, 'b1': 0.0, 'b2': 0.00017858764520297808, 'b3': 1.5462910241973557e-05, 'b4': 0.0006790936793860418, 'b5': 0.0, 'b6': 9.665650100531307e-08, 'b7': 0.0038332069762676293, 'b8': 0.00018802993290942456, 'b9': 1.3162804996407843e-06} | 1.6787 | 0.40869 | 0.066076 | 2.4479 | 0.63741 | 0.16557 | 311.0535
FI-TRA-1980-1989-01 | FI | TRA | 1980 | 1989 | 01 | 982.5166 | 4428.5714 | 1 | 982.5166 | 389.7059 | 49.1258 | 982.5166 | Precast concrete (dense) (exposed) | 1.1086 | 1.5 | 2100 | 1000 | Perlite board expanded | 0 | 0.051 | 16 | 1260 | 1.1 | Brick fired clay 1600 | 0.95617 | 0.5225 | 1600 | 800 | Perlite board expanded | 0 | 0.051 | 16 | 1260 | 0.5 | Double glazed 9 mm Low E 0.05 Polyurethane frame | Double | Plastic | Coated | No gas | 2 | Cast concrete 2000 | 0.989 | 1.15 | 2000 | 1000 | Perlite board expanded | 0 | 0.047 | 16 | 1260 | 1 | 4351145.0382 | 4428.5714 | 0.75313 | ZonWalInt_B_matrix | {'a1': 0.7283987867777258, 'a2': 0.13823074074236125, 'a3': 0.13821957335609023, 'a4': 0.0, 'a5': 0.9993026192486731, 'a6': 0.0, 'a7': 1.8870937803063204e-07, 'a8': 3.7650221209399545e-07, 'a9': 0.9962095680381163, 'b1': 0.0, 'b2': 0.00017341319212694343, 'b3': 1.6334857057313062e-05, 'b4': 0.0006875051886863208, 'b5': 0.0, 'b6': 1.0587255908467121e-07, 'b7': 0.0038105294256801504, 'b8': 0.00018881864679003033, 'b9': 1.386145671592059e-06} | 1.6761 | 0.40759 | 0.065688 | 2.4722 | 0.64392 | 0.16958 | 310.2178
FI-TRA-1990-1999-01 | FI | TRA | 1990 | 1999 | 01 | 923.5475 | 2629.4643 | 1 | 923.5475 | 379.2816 | 46.1774 | 923.5475 | Precast concrete (dense) (exposed) | 1.245 | 1.5 | 2100 | 1000 | Perlite board expanded | 0 | 0.051 | 16 | 1260 | 1 | Brick fired clay 1600 | 0.95617 | 0.5225 | 1600 | 800 | Perlite board expanded | 0 | 0.051 | 16 | 1260 | 0.5 | Double glazed 12 mm Low E 0.05 Polyurethane frame | Double | Plastic | Coated | No gas | 1.7 | Cast concrete 2000 | 0.989 | 1.15 | 2000 | 1000 | Perlite board expanded | 0 | 0.047 | 16 | 1260 | 1 | 2428435.1145 | 2629.4643 | 0.45782 | ZonWalInt_B_matrix | {'a1': 0.5280773933386101, 'a2': 0.4898703281548987, 'a3': 0.0, 'a4': 0.0, 'a5': 0.9609919273933666, 'a6': 0.038622321812836, 'a7': 0.009394680759897621, 'a8': 0.0, 'a9': 0.987037171728301, 'b1': 0.005180109080122026, 'b2': 0.000406885024744729, 'b3': 2.1664251173269772e-05, 'b4': 0.0, 'b5': 0.0, 'b6': 1.745124187692946e-06, 'b7': 0.003068983810727362, 'b8': 0.00017244001026902917, 'b9': 0.0} | 2.3386 | 0.56091 | 0.11266 | 6.605 | 1.558 | 0.64774 | 311.8362
FI-TRA-2000-2010-01 | FI | TRA | 2000 | 2010 | 01 | 977.1646 | 4169.6429 | 1 | 977.1646 | 388.7766 | 48.8582 | 977.1646 | Cast concrete 2000 | 1.4788 | 1.175 | 2000 | 1000 | Perlite board expanded | 0 | 0.051 | 16 | 1260 | 0.7 | Brick fired clay 1600 | 0.95617 | 0.5225 | 1600 | 800 | Perlite board expanded | 0 | 0.051 | 16 | 1260 | 0.5 | Double glazed 16 mm Low E 0.05 Polyurethane frame | Double | Plastic | Coated | No gas | 1.5 | Cast concrete 2000 | 0.989 | 1.15 | 2000 | 1000 | Perlite board expanded | 0 | 0.047 | 16 | 1260 | 1 | 4074427.4809 | 4169.6429 | 0.48237 | ZonWalInt_B_matrix | {'a1': 0.5335222460587326, 'a2': 0.0, 'a3': 0.48423370333685645, 'a4': 0.00946788661106016, 'a5': 0.9870168208306023, 'a6': 0.0, 'a7': 4.5404935601377494e-05, 'a8': 0.03966662243592797, 'a9': 0.9597349778932798, 'b1': 0.005218689035784816, 'b2': 0.0004080405329320404, 'b3': 1.989264837975964e-05, 'b4': 0.0030603723329528983, 'b5': 0.00017308948934386604, 'b6': 0.0, 'b7': 0.0, 'b8': 0.0, 'b9': 1.6235984528569783e-06} | 2.3563 | 0.56455 | 0.11397 | 6.6319 | 1.5657 | 0.65961 | 308.6834
FI-TRA-2011-2021-01 | FI | TRA | 2011 | 2021 | 01 | 1068.7023 | 312.5 | 1 | 1068.7023 | 404.2391 | 53.4351 | 1068.7023 | Cast concrete 2000 | 1.4788 | 1.175 | 2000 | 1000 | Perlite board expanded | 0 | 0.051 | 16 | 1260 | 0.7 | Brick fired clay 1600 | 0.95617 | 0.5225 | 1600 | 800 | Perlite board expanded | 0 | 0.051 | 16 | 1260 | 0.5 | Double glazed 16 mm Low E 0.05 Polyurethane frame | Double | Plastic | Coated | No gas | 1.38 | Cast concrete 2000 | 0.989 | 1.15 | 2000 | 1000 | Perlite board expanded | 0 | 0.047 | 16 | 1260 | 1 | 333969.4656 | 312.5 | 0.037541 | ZonWalInt_B_matrix | {'a1': 0.504785846198416, 'a2': 0.5160199010119636, 'a3': 0.0, 'a4': 0.0, 'a5': 0.9574664664083424, 'a6': 0.041853347258232615, 'a7': 0.009445428439209114, 'a8': 0.0, 'a9': 0.9869972373370421, 'b1': 0.0073493828693660555, 'b2': 0.0003836314048111172, 'b3': 2.5390046440133984e-05, 'b4': 0.0, 'b5': 0.0, 'b6': 1.9547860341051277e-06, 'b7': 0.0030381019205340787, 'b8': 0.00017137909916244463, 'b9': 0.0} | 2.4573 | 0.58928 | 0.12412 | 6.7287 | 1.5787 | 0.64815 | 305.768
FI-TRA-1850-1944-02 | FI | TRA | 1850 | 1944 | 02 | 820.8873 | 1540.1786 | 1 | 820.8873 | 360.0715 | 41.0444 | 820.8873 | Precast concrete (dense) (exposed) | 0.6825 | 1.5 | 2100 | 1000 | Perlite board expanded | 0 | 0.047 | 16 | 1260 | 1.6 | Brick fired clay 1920 | 0.9423 | 0.8725 | 1920 | 800 | Perlite board expanded | 0 | 0.047 | 16 | 1260 | 0.8 | Double glazed 16 mm Aluminium thermal break 8 mm thick frame | Double | Aluminium | Non coated | No gas | 2.4 | Cast concrete 2000 | 0.989 | 1.15 | 2000 | 1000 | Perlite board expanded | 0 | 0.047 | 16 | 1260 | 1 | 1264312.9771 | 1540.1786 | 0.32646 | ZonWalInt_B_matrix | {'a1': 0.7267870910459694, 'a2': 0.2054682523967645, 'a3': 0.06781881264770008, 'a4': 0.00301646812064858, 'a5': 0.9937655207218832, 'a6': 0.00024855089598135296, 'a7': 0.0, 'a8': 0.0, 'a9': 0.9993342922638252, 'b1': 0.0, 'b2': 0.0001672426920060602, 'b3': 1.5968736202395907e-05, 'b4': 0.002982145391353828, 'b5': 0.00013072668964781426, 'b6': 7.790747183942622e-07, 'b7': 0.0006825825229914818, 'b8': 0.0, 'b9': 9.700112351428808e-08} | 1.6851 | 0.40961 | 0.066141 | 2.5019 | 0.65041 | 0.17241 | 342.1783
FI-TRA-1945-1969-02 | FI | TRA | 1945 | 1969 | 02 | 950.4503 | 3227.6786 | 1 | 950.4503 | 384.0887 | 47.5225 | 950.4503 | Precast concrete (dense) (exposed) | 0.995 | 1.5 | 2100 | 1000 | Perlite board expanded | 0 | 0.051 | 16 | 1260 | 1.2 | Brick fired clay 1600 | 0.96909 | 0.6475 | 1600 | 800 | Perlite board expanded | 0 | 0.051 | 16 | 1260 | 0.6 | Double glazed 16 mm Aluminium thermal break 16 mm thick frame | Double | Aluminium | Non coated | No gas | 2.3 | Cast concrete 2000 | 0.989 | 1.15 | 2000 | 1000 | Perlite board expanded | 0 | 0.047 | 16 | 1260 | 1 | 3067748.0916 | 3227.6786 | 0.71401 | ZonWalInt_B_matrix | {'a1': 0.7283824984268485, 'a2': 0.1374314694363081, 'a3': 0.1389205101737074, 'a4': 0.0, 'a5': 0.9971337713920387, 'a6': 0.0020242858783921886, 'a7': 0.0, 'a8': 0.0, 'a9': 0.9961844905033619, 'b1': 0.0, 'b2': 0.00017731892432798935, 'b3': 1.5736269372854575e-05, 'b4': 0.000668885056403029, 'b5': 0.0, 'b6': 9.661723685654724e-08, 'b7': 0.0038497596351512588, 'b8': 0.00018658543217111033, 'b9': 1.329137888899446e-06} | 2.3643 | 0.57224 | 0.12231 | 4.2182 | 1.0221 | 0.31154 | 321.6098
FI-TRA-1970-1979-02 | FI | TRA | 1970 | 1979 | 02 | 965.3212 | 3691.9643 | 1 | 965.3212 | 386.7086 | 48.2661 | 965.3212 | Precast concrete (dense) (exposed) | 1.0493 | 1.5 | 2100 | 1000 | Perlite board expanded | 0 | 0.051 | 16 | 1260 | 1.15 | Brick fired clay 1600 | 0.95617 | 0.5225 | 1600 | 800 | Perlite board expanded | 0 | 0.051 | 16 | 1260 | 0.5 | Double glazed 9 mm Low E 0.05 Aluminium thermal break 4 mm thick frame | Double | Aluminium | Coated | No gas | 2.2 | Cast concrete 2000 | 0.989 | 1.15 | 2000 | 1000 | Perlite board expanded | 0 | 0.047 | 16 | 1260 | 1 | 3563931.2977 | 3691.9643 | 0.69058 | ZonWalInt_B_matrix | {'a1': 0.7418155371994564, 'a2': 0.2410011344887637, 'a3': 0.01584033355402529, 'a4': 0.013089755952612745, 'a5': 0.9844931843326723, 'a6': 0.0, 'a7': 0.0, 'a8': 0.020679337529544702, 'a9': 0.9773026203345406, 'b1': 0.0, 'b2': 0.00017403738553538542, 'b3': 1.5460318743709142e-05, 'b4': 0.0025433206407083817, 'b5': 9.85232902448198e-05, 'b6': 1.3742337922325496e-09, 'b7': 0.0007082940120922692, 'b8': 0.0, 'b9': 1.0308060664139327e-07} | 2.8258 | 0.69015 | 0.18049 | 3.5281 | 0.88459 | 0.27226 | 312.287
FI-TRA-1980-1989-02 | FI | TRA | 1980 | 1989 | 02 | 982.5166 | 4428.5714 | 1 | 982.5166 | 389.7059 | 49.1258 | 982.5166 | Precast concrete (dense) (exposed) | 1.1086 | 1.5 | 2100 | 1000 | Perlite board expanded | 0 | 0.051 | 16 | 1260 | 1.1 | Brick fired clay 1600 | 0.95617 | 0.5225 | 1600 | 800 | Perlite board expanded | 0 | 0.051 | 16 | 1260 | 0.5 | Double glazed 9 mm Low E 0.05 Aluminium thermal break 4 mm thick frame | Double | Aluminium | Coated | No gas | 2 | Cast concrete 2000 | 0.989 | 1.15 | 2000 | 1000 | Perlite board expanded | 0 | 0.047 | 16 | 1260 | 1 | 4351145.0382 | 4428.5714 | 0.75313 | ZonWalInt_B_matrix | {'a1': 0.7284202936046219, 'a2': 0.13735785004883516, 'a3': 0.1389013990311468, 'a4': 0.0, 'a5': 0.9993124707225023, 'a6': 0.0, 'a7': 0.0, 'a8': 1.7799450087319707e-07, 'a9': 0.9962007869957333, 'b1': 0.0, 'b2': 0.00017012556284462128, 'b3': 1.632408629582898e-05, 'b4': 0.0006768998790449787, 'b5': 0.0, 'b6': 1.0703470908389482e-07, 'b7': 0.003826170155600943, 'b8': 0.0001882210636287972, 'b9': 1.3711466283901083e-06} | 1.6634 | 0.40455 | 0.064981 | 2.4814 | 0.64547 | 0.17056 | 311.4452
FI-TRA-1990-1999-02 | FI | TRA | 1990 | 1999 | 02 | 923.5475 | 2629.4643 | 1 | 923.5475 | 379.2816 | 46.1774 | 923.5475 | Precast concrete (dense) (exposed) | 1.245 | 1.5 | 2100 | 1000 | Perlite board expanded | 0 | 0.051 | 16 | 1260 | 1 | Brick fired clay 1600 | 0.95617 | 0.5225 | 1600 | 800 | Perlite board expanded | 0 | 0.051 | 16 | 1260 | 0.5 | Double glazed 16 mm Low E 0.05 Aluminium thermal break 4 mm thick frame | Double | Aluminium | Coated | No gas | 1.7 | Cast concrete 2000 | 0.989 | 1.15 | 2000 | 1000 | Perlite board expanded | 0 | 0.047 | 16 | 1260 | 1 | 2428435.1145 | 2629.4643 | 0.45782 | ZonWalInt_B_matrix | {'a1': 0.7355653098144227, 'a2': 0.14832450533069672, 'a3': 0.11888407893520186, 'a4': 4.386830753854165e-08, 'a5': 0.9277564547884378, 'a6': 0.06579119268947967, 'a7': 0.0, 'a8': 0.09642605024699637, 'a9': 0.9066704143435229, 'b1': 0.0, 'b2': 0.00017746734213564225, 'b3': 1.5332453653517483e-05, 'b4': 0.0036009370511483818, 'b5': 0.0001731031061016383, 'b6': 1.2566961425302733e-06, 'b7': 0.0007441025130026371, 'b8': 0.0, 'b9': 8.263806979773147e-08} | 2.6745 | 0.65277 | 0.16264 | 3.4505 | 0.86511 | 0.26119 | 313.0749
FI-TRA-2000-2010-02 | FI | TRA | 2000 | 2010 | 02 | 977.1646 | 4169.6429 | 1 | 977.1646 | 388.7766 | 48.8582 | 977.1646 | Cast concrete 2000 | 1.4788 | 1.175 | 2000 | 1000 | Perlite board expanded | 0 | 0.051 | 16 | 1260 | 0.7 | Brick fired clay 1600 | 0.95617 | 0.5225 | 1600 | 800 | Perlite board expanded | 0 | 0.051 | 16 | 1260 | 0.5 | Double glazed 16 mm Low E 0.05 Aluminium thermal break 12 mm thick frame | Double | Aluminium | Coated | No gas | 1.5 | Cast concrete 2000 | 0.989 | 1.15 | 2000 | 1000 | Perlite board expanded | 0 | 0.047 | 16 | 1260 | 1 | 4074427.4809 | 4169.6429 | 0.48237 | ZonWalInt_B_matrix | {'a1': 0.5326800538251548, 'a2': 0.0, 'a3': 0.48301146536978634, 'a4': 0.009465206458619863, 'a5': 0.987020175514935, 'a6': 0.0, 'a7': 4.602325041664757e-05, 'a8': 0.04002404164697352, 'a9': 0.9595477021896452, 'b1': 0.00524105100423908, 'b2': 0.0005334314010208615, 'b3': 1.9927907383714743e-05, 'b4': 0.0030593786819659644, 'b5': 0.00017276506843104988, 'b6': 0.0, 'b7': 0.0, 'b8': 0.0, 'b9': 1.6336114090375794e-06} | 2.3492 | 0.5629 | 0.1134 | 6.6991 | 1.5809 | 0.67003 | 309.9179
FI-TRA-2011-2021-02 | FI | TRA | 2011 | 2021 | 02 | 1068.7023 | 312.5 | 1 | 1068.7023 | 404.2391 | 53.4351 | 1068.7023 | Cast concrete 2000 | 1.4788 | 1.175 | 2000 | 1000 | Perlite board expanded | 0 | 0.051 | 16 | 1260 | 0.7 | Brick fired clay 1600 | 0.95617 | 0.5225 | 1600 | 800 | Perlite board expanded | 0 | 0.051 | 16 | 1260 | 0.5 | Double glazed 16 mm Argon Low E 0.05 Aluminium thermal break 12 mm thick frame | Double | Aluminium | Coated | Argon | 1.38 | Cast concrete 2000 | 0.989 | 1.15 | 2000 | 1000 | Perlite board expanded | 0 | 0.047 | 16 | 1260 | 1 | 333969.4656 | 312.5 | 0.037541 | ZonWalInt_B_matrix | {'a1': 0.5395337085633661, 'a2': 0.0, 'a3': 0.45673135145334537, 'a4': 0.010554279496100431, 'a5': 0.9860641936721456, 'a6': 0.0, 'a7': 0.0, 'a8': 0.024583391140666707, 'a9': 0.9756747051583552, 'b1': 0.009809817107229663, 'b2': 0.0004256583953592203, 'b3': 2.108358501385602e-05, 'b4': 0.0030440068058953432, 'b5': 0.000195660014376027, 'b6': 0.0, 'b7': 0.0, 'b8': 6.768257946231431e-05, 'b9': 1.6328396631996313e-06} | 1.7108 | 0.41804 | 0.059399 | 7.4377 | 1.7842 | 0.7282 | 305.7949
FI-EDU-1850-1944-01 | FI | EDU | 1850 | 1944 | 01 | 976.8607 | 444.4444 | 2 | 488.4303 | 472.2838 | 146.5291 | 488.4303 | Precast concrete (dense) (exposed) | 0.6825 | 1.5 | 2100 | 1000 | Perlite board expanded | 0 | 0.047 | 16 | 1260 | 1.6 | Brick fired clay 1920 | 0.9423 | 0.8725 | 1920 | 800 | Perlite board expanded | 0 | 0.047 | 16 | 1260 | 0.8 | Double glazed 9 mm Polyurethane frame | Double | Plastic | Non coated | No gas | 2.4 | Cast concrete 2000 | 0.989 | 1.15 | 2000 | 1000 | Perlite board expanded | 0 | 0.047 | 16 | 1260 | 1 | 434160.3053 | 444.4444 | 0.09103 | ZonWalInt_B_matrix | {'a1': 0.7332151349822389, 'a2': 0.13493469132116628, 'a3': 0.13630324294539636, 'a4': 0.0, 'a5': 0.9992787103369083, 'a6': 0.0, 'a7': 1.870898758615536e-07, 'a8': 1.976132556238991e-07, 'a9': 0.9967587550905356, 'b1': 0.0, 'b2': 0.0003933647169322484, 'b3': 1.0221956382426075e-05, 'b4': 0.0007207587127206089, 'b5': 0.0, 'b6': 5.282521551580664e-08, 'b7': 0.0032526693504954097, 'b8': 0.0003145958520490109, 'b9': 1.2442597600751187e-06} | 1.2757 | 0.33022 | 0.046201 | 4.2919 | 1.1596 | 0.51698 | 238.4834
FI-EDU-1945-1969-01 | FI | EDU | 1945 | 1969 | 01 | 1583.7506 | 1515.2697 | 2 | 791.8753 | 550.3652 | 237.5626 | 791.8753 | Precast concrete (dense) (exposed) | 0.995 | 1.5 | 2100 | 1000 | Perlite board expanded | 0 | 0.051 | 16 | 1260 | 1.2 | Brick fired clay 1600 | 0.96909 | 0.6475 | 1600 | 800 | Perlite board expanded | 0 | 0.051 | 16 | 1260 | 0.6 | Double glazed 12 mm Polyurethane frame | Double | Plastic | Non coated | No gas | 2.3 | Cast concrete 2000 | 0.989 | 1.15 | 2000 | 1000 | Perlite board expanded | 0 | 0.047 | 16 | 1260 | 1 | 2399809.1603 | 1515.2697 | 0.39621 | ZonWalInt_B_matrix | {'a1': 0.7251467212899271, 'a2': 0.2627837507400694, 'a3': 0.012618982122003256, 'a4': 7.985028178982365e-06, 'a5': 0.9969443232609185, 'a6': 0.0010589173039064691, 'a7': 0.0, 'a8': 0.0, 'a9': 0.9992217195901011, 'b1': 0.0, 'b2': 0.0004005659812355363, 'b3': 1.2554071251760618e-05, 'b4': 0.0019617361059170095, 'b5': 0.00015950205656718844, 'b6': 8.263828540515769e-07, 'b7': 0.0008278529988547137, 'b8': 0.0, 'b9': 7.176432612737008e-08} | 1.284 | 0.33249 | 0.046898 | 4.2991 | 1.1578 | 0.50998 | 202.1051
FI-EDU-1970-1979-01 | FI | EDU | 1970 | 1979 | 01 | 1275.1388 | 680.9617 | 2 | 637.5694 | 515.733 | 191.2708 | 637.5694 | Precast concrete (dense) (exposed) | 1.0493 | 1.5 | 2100 | 1000 | Perlite board expanded | 0 | 0.051 | 16 | 1260 | 1.15 | Brick fired clay 1600 | 0.95617 | 0.5225 | 1600 | 800 | Perlite board expanded | 0 | 0.051 | 16 | 1260 | 0.5 | Double glazed 16 mm Polyurethane frame | Double | Plastic | Non coated | No gas | 2.2 | Cast concrete 2000 | 0.989 | 1.15 | 2000 | 1000 | Perlite board expanded | 0 | 0.047 | 16 | 1260 | 1 | 868320.6107 | 680.9617 | 0.13507 | ZonWalInt_B_matrix | {'a1': 0.5718039015508443, 'a2': 0.0, 'a3': 0.42170782222287856, 'a4': 0.009746144688024691, 'a5': 0.98733037869538, 'a6': 0.0, 'a7': 0.0, 'a8': 0.022530344951062722, 'a9': 0.9776502299838203, 'b1': 0.010958982996523986, 'b2': 0.0004060648768850098, 'b3': 1.739072206397775e-05, 'b4': 0.002685705115488395, 'b5': 0.00018632018816375052, 'b6': 0.0, 'b7': 0.0, 'b8': 7.786805294358826e-05, 'b9': 1.4276520997243096e-06} | 1.7968 | 0.44108 | 0.06627 | 7.8414 | 1.9014 | 0.85593 | 201.5686
FI-EDU-1980-1989-01 | FI | EDU | 1980 | 1989 | 01 | 1194.3679 | 595.1917 | 2 | 597.184 | 505.0905 | 179.1552 | 597.184 | Precast concrete (dense) (exposed) | 1.1086 | 1.5 | 2100 | 1000 | Perlite board expanded | 0 | 0.051 | 16 | 1260 | 1.1 | Brick fired clay 1600 | 0.95617 | 0.5225 | 1600 | 800 | Perlite board expanded | 0 | 0.051 | 16 | 1260 | 0.5 | Double glazed 9 mm Low E 0.05 Polyurethane frame | Double | Plastic | Coated | No gas | 2 | Cast concrete 2000 | 0.989 | 1.15 | 2000 | 1000 | Perlite board expanded | 0 | 0.047 | 16 | 1260 | 1 | 710877.8626 | 595.1917 | 0.10856 | ZonWalInt_B_matrix | {'a1': 0.526386186729785, 'a2': 0.0, 'a3': 0.4733218364462624, 'a4': 0.010206886381093445, 'a5': 0.9866852388168391, 'a6': 0.0, 'a7': 0.0, 'a8': 0.020315437463565764, 'a9': 0.9796352755558777, 'b1': 0.009302391204116207, 'b2': 0.0004064940738512538, 'b3': 2.9910418928597832e-05, 'b4': 0.0028784470331330225, 'b5': 0.00017648778546228117, 'b6': 0.0, 'b7': 0.0, 'b8': 6.832789942506749e-05, 'b9': 2.143977908592875e-06} | 1.5707 | 0.38123 | 0.049187 | 7.3909 | 1.7589 | 0.68498 | 203.3602
FI-EDU-1990-1999-01 | FI | EDU | 1990 | 1999 | 01 | 670.154 | 327.4854 | 2 | 335.077 | 412.0199 | 100.5231 | 335.077 | Precast concrete (dense) (exposed) | 1.245 | 1.5 | 2100 | 1000 | Perlite board expanded | 0 | 0.051 | 16 | 1260 | 1 | Brick fired clay 1600 | 0.95617 | 0.5225 | 1600 | 800 | Perlite board expanded | 0 | 0.051 | 16 | 1260 | 0.5 | Double glazed 12 mm Low E 0.05 Polyurethane frame | Double | Plastic | Coated | No gas | 1.7 | Cast concrete 2000 | 0.989 | 1.15 | 2000 | 1000 | Perlite board expanded | 0 | 0.047 | 16 | 1260 | 1 | 219465.6489 | 327.4854 | 0.036178 | ZonWalInt_B_matrix | {'a1': 0.5505164060261486, 'a2': 0.0, 'a3': 0.4506176273898727, 'a4': 0.010220333478895513, 'a5': 0.9865114319561598, 'a6': 0.0, 'a7': 0.0, 'a8': 0.020218378967436584, 'a9': 0.979800487748392, 'b1': 0.008733423058479009, 'b2': 0.00040860572720924116, 'b3': 2.4070124762249693e-05, 'b4': 0.0029519627321042572, 'b5': 0.00017853719775124966, 'b6': 0.0, 'b7': 0.0, 'b8': 7.774202015546289e-05, 'b9': 1.8078065851064101e-06} | 1.5043 | 0.36397 | 0.044422 | 7.3982 | 1.765 | 0.70022 | 226.1229
FI-EDU-2000-2010-01 | FI | EDU | 2000 | 2010 | 01 | 843.4018 | 384.6654 | 2 | 421.7009 | 448.4797 | 126.5103 | 421.7009 | Cast concrete 2000 | 1.4788 | 1.175 | 2000 | 1000 | Perlite board expanded | 0 | 0.051 | 16 | 1260 | 0.7 | Brick fired clay 1600 | 0.95617 | 0.5225 | 1600 | 800 | Perlite board expanded | 0 | 0.051 | 16 | 1260 | 0.5 | Double glazed 16 mm Low E 0.05 Polyurethane frame | Double | Plastic | Coated | No gas | 1.5 | Cast concrete 2000 | 0.989 | 1.15 | 2000 | 1000 | Perlite board expanded | 0 | 0.047 | 16 | 1260 | 1 | 324427.4809 | 384.6654 | 0.046966 | ZonWalInt_B_matrix | {'a1': 0.6093808994836716, 'a2': 0.38597084052694364, 'a3': 0.0, 'a4': 0.0, 'a5': 0.9767234851826927, 'a6': 0.02399648072491359, 'a7': 0.009622872075237305, 'a8': 0.0002452069888693091, 'a9': 0.9868707144983542, 'b1': 0.010062261469510943, 'b2': 0.00043112536374169456, 'b3': 1.1409907292767228e-05, 'b4': 0.0, 'b5': 9.024827359663188e-05, 'b6': 1.0273990613076711e-06, 'b7': 0.002687069892817495, 'b8': 0.0001876535704151883, 'b9': 0.0} | 1.7803 | 0.43302 | 0.063333 | 8.097 | 1.9514 | 0.88811 | 214.4692
FI-EDU-2011-2021-01 | FI | EDU | 2011 | 2021 | 01 | 1835.6393 | 51.9818 | 2 | 917.8197 | 572.9292 | 275.3459 | 917.8197 | Cast concrete 2000 | 1.4788 | 1.175 | 2000 | 1000 | Perlite board expanded | 0 | 0.051 | 16 | 1260 | 0.7 | Brick fired clay 1600 | 0.95617 | 0.5225 | 1600 | 800 | Perlite board expanded | 0 | 0.051 | 16 | 1260 | 0.5 | Double glazed 16 mm Low E 0.05 Polyurethane frame | Double | Plastic | Coated | No gas | 1.38 | Cast concrete 2000 | 0.989 | 1.15 | 2000 | 1000 | Perlite board expanded | 0 | 0.047 | 16 | 1260 | 1 | 95419.8473 | 51.9818 | 0.0097438 | ZonWalInt_B_matrix | {'a1': 0.5389520822096936, 'a2': 0.45532812541377105, 'a3': 0.0, 'a4': 0.0, 'a5': 0.9757649730301782, 'a6': 0.02466494138066601, 'a7': 0.01041601040729257, 'a8': 0.00013620760450779468, 'a9': 0.9859615966505095, 'b1': 0.011244609256296546, 'b2': 0.00042532684889068963, 'b3': 2.1159454213177156e-05, 'b4': 0.0, 'b5': 6.683979537493516e-05, 'b6': 1.6294541075447573e-06, 'b7': 0.0030682416585795067, 'b8': 0.00019623363684366732, 'b9': 0.0} | 1.7006 | 0.41278 | 0.057508 | 7.4664 | 1.7794 | 0.71222 | 187.2484
FI-EDU-1850-1944-02 | FI | EDU | 1850 | 1944 | 02 | 976.8607 | 444.4444 | 2 | 488.4303 | 472.2838 | 146.5291 | 488.4303 | Precast concrete (dense) (exposed) | 0.6825 | 1.5 | 2100 | 1000 | Perlite board expanded | 0 | 0.047 | 16 | 1260 | 1.6 | Brick fired clay 1920 | 0.9423 | 0.8725 | 1920 | 800 | Perlite board expanded | 0 | 0.047 | 16 | 1260 | 0.8 | Double glazed 16 mm Aluminium thermal break 8 mm thick frame | Double | Aluminium | Non coated | No gas | 2.4 | Cast concrete 2000 | 0.989 | 1.15 | 2000 | 1000 | Perlite board expanded | 0 | 0.047 | 16 | 1260 | 1 | 434160.3053 | 444.4444 | 0.09103 | ZonWalInt_B_matrix | {'a1': 0.7321067158423419, 'a2': 0.13167023229067312, 'a3': 0.14012992649779962, 'a4': 0.0, 'a5': 0.9993232941065276, 'a6': 0.0, 'a7': 1.639359248780654e-07, 'a8': 2.2288993625701448e-07, 'a9': 0.9967028925490401, 'b1': 0.0, 'b2': 0.00039246719336971506, 'b3': 1.0256912005599524e-05, 'b4': 0.0006756083268463102, 'b5': 0.0, 'b6': 4.9789611448147374e-08, 'b7': 0.0033254694335257086, 'b8': 0.0002988224149452652, 'b9': 1.203269497062439e-06} | 1.2569 | 0.32545 | 0.045426 | 4.0667 | 1.0935 | 0.46045 | 242.3089
FI-EDU-1945-1969-02 | FI | EDU | 1945 | 1969 | 02 | 1583.7506 | 1515.2697 | 2 | 791.8753 | 550.3652 | 237.5626 | 791.8753 | Precast concrete (dense) (exposed) | 0.995 | 1.5 | 2100 | 1000 | Perlite board expanded | 0 | 0.051 | 16 | 1260 | 1.2 | Brick fired clay 1600 | 0.96909 | 0.6475 | 1600 | 800 | Perlite board expanded | 0 | 0.051 | 16 | 1260 | 0.6 | Double glazed 16 mm Aluminium thermal break 16 mm thick frame | Double | Aluminium | Non coated | No gas | 2.3 | Cast concrete 2000 | 0.989 | 1.15 | 2000 | 1000 | Perlite board expanded | 0 | 0.047 | 16 | 1260 | 1 | 2399809.1603 | 1515.2697 | 0.39621 | ZonWalInt_B_matrix | {'a1': 0.7242703969762325, 'a2': 0.27513858423174564, 'a3': 0.0009018075852599942, 'a4': 0.0016635426808108192, 'a5': 0.9963462152017363, 'a6': 0.0, 'a7': 0.07646996134190553, 'a8': 0.0, 'a9': 0.9259822127355317, 'b1': 0.0, 'b2': 0.00041060522562702756, 'b3': 1.2669060107075484e-05, 'b4': 0.0019684977186625653, 'b5': 0.0001453700927114052, 'b6': 7.121109990461381e-07, 'b7': 0.0008013613345778998, 'b8': 0.0, 'b9': 6.494376393945503e-08} | 2.1174 | 0.52404 | 0.097402 | 6.4166 | 1.5879 | 0.67646 | 205.9258
FI-EDU-1970-1979-02 | FI | EDU | 1970 | 1979 | 02 | 1275.1388 | 680.9617 | 2 | 637.5694 | 515.733 | 191.2708 | 637.5694 | Precast concrete (dense) (exposed) | 1.0493 | 1.5 | 2100 | 1000 | Perlite board expanded | 0 | 0.051 | 16 | 1260 | 1.15 | Brick fired clay 1600 | 0.95617 | 0.5225 | 1600 | 800 | Perlite board expanded | 0 | 0.051 | 16 | 1260 | 0.5 | Double glazed 9 mm Low E 0.05 Aluminium thermal break 4 mm thick frame | Double | Aluminium | Coated | No gas | 2.2 | Cast concrete 2000 | 0.989 | 1.15 | 2000 | 1000 | Perlite board expanded | 0 | 0.047 | 16 | 1260 | 1 | 868320.6107 | 680.9617 | 0.13507 | ZonWalInt_B_matrix | {'a1': 0.5727302554425393, 'a2': 0.42242088018892243, 'a3': 0.0, 'a4': 0.0, 'a5': 0.9771096250069914, 'a6': 0.02349377348136503, 'a7': 0.009586010104072196, 'a8': 0.00014714337203835785, 'a9': 0.9870657471799431, 'b1': 0.012226926380755987, 'b2': 0.00041462698454552456, 'b3': 1.7363637862578908e-05, 'b4': 0.0, 'b5': 7.722277165963475e-05, 'b6': 1.42190656148933e-06, 'b7': 0.0026480053475860044, 'b8': 0.00018145978590269557, 'b9': 0.0} | 1.7878 | 0.43588 | 0.064433 | 7.8024 | 1.8784 | 0.82182 | 205.3885
FI-EDU-1980-1989-02 | FI | EDU | 1980 | 1989 | 02 | 1194.3679 | 595.1917 | 2 | 597.184 | 505.0905 | 179.1552 | 597.184 | Precast concrete (dense) (exposed) | 1.1086 | 1.5 | 2100 | 1000 | Perlite board expanded | 0 | 0.051 | 16 | 1260 | 1.1 | Brick fired clay 1600 | 0.95617 | 0.5225 | 1600 | 800 | Perlite board expanded | 0 | 0.051 | 16 | 1260 | 0.5 | Double glazed 9 mm Low E 0.05 Aluminium thermal break 4 mm thick frame | Double | Aluminium | Coated | No gas | 2 | Cast concrete 2000 | 0.989 | 1.15 | 2000 | 1000 | Perlite board expanded | 0 | 0.047 | 16 | 1260 | 1 | 710877.8626 | 595.1917 | 0.10856 | ZonWalInt_B_matrix | {'a1': 0.6878764927610287, 'a2': 0.16473647876965672, 'a3': 0.1534674952620373, 'a4': 0.0, 'a5': 0.9989845772093271, 'a6': 0.0, 'a7': 1.8861664130930183e-07, 'a8': 2.75361635416204e-08, 'a9': 0.9972627315499276, 'b1': 0.0, 'b2': 0.0004036299182196051, 'b3': 2.3003566930817728e-05, 'b4': 0.0010179763406956124, 'b5': 0.0, 'b6': 1.1998342107996453e-07, 'b7': 0.00269647716050666, 'b8': 0.0002714257864935479, 'b9': 2.5232266774523507e-06} | 1.2748 | 0.32916 | 0.047734 | 4.5237 | 1.1549 | 0.44508 | 207.0891
FI-EDU-1990-1999-02 | FI | EDU | 1990 | 1999 | 02 | 670.154 | 327.4854 | 2 | 335.077 | 412.0199 | 100.5231 | 335.077 | Precast concrete (dense) (exposed) | 1.245 | 1.5 | 2100 | 1000 | Perlite board expanded | 0 | 0.051 | 16 | 1260 | 1 | Brick fired clay 1600 | 0.95617 | 0.5225 | 1600 | 800 | Perlite board expanded | 0 | 0.051 | 16 | 1260 | 0.5 | Double glazed 16 mm Low E 0.05 Aluminium thermal break 4 mm thick frame | Double | Aluminium | Coated | No gas | 1.7 | Cast concrete 2000 | 0.989 | 1.15 | 2000 | 1000 | Perlite board expanded | 0 | 0.047 | 16 | 1260 | 1 | 219465.6489 | 327.4854 | 0.036178 | ZonWalInt_B_matrix | {'a1': 0.5514186272506046, 'a2': 0.4475325557016694, 'a3': 0.0, 'a4': 0.0, 'a5': 0.9797953199692596, 'a6': 0.020395905249667643, 'a7': 0.010057104431551242, 'a8': 0.00012849279649720688, 'a9': 0.9864463378212027, 'b1': 0.010290552009600043, 'b2': 0.0003994009332852593, 'b3': 2.4074297474404376e-05, 'b4': 0.0, 'b5': 7.250898469214799e-05, 'b6': 1.8076456501912648e-06, 'b7': 0.0029578910943669893, 'b8': 0.00018026996171699583, 'b9': 0.0} | 1.5206 | 0.36601 | 0.044945 | 7.3174 | 1.7307 | 0.65802 | 229.9042
FI-EDU-2000-2010-02 | FI | EDU | 2000 | 2010 | 02 | 843.4018 | 384.6654 | 2 | 421.7009 | 448.4797 | 126.5103 | 421.7009 | Cast concrete 2000 | 1.4788 | 1.175 | 2000 | 1000 | Perlite board expanded | 0 | 0.051 | 16 | 1260 | 0.7 | Brick fired clay 1600 | 0.95617 | 0.5225 | 1600 | 800 | Perlite board expanded | 0 | 0.051 | 16 | 1260 | 0.5 | Double glazed 16 mm Low E 0.05 Aluminium thermal break 12 mm thick frame | Double | Aluminium | Coated | No gas | 1.5 | Cast concrete 2000 | 0.989 | 1.15 | 2000 | 1000 | Perlite board expanded | 0 | 0.047 | 16 | 1260 | 1 | 324427.4809 | 384.6654 | 0.046966 | ZonWalInt_B_matrix | {'a1': 0.6080471898810356, 'a2': 0.3868677588673208, 'a3': 0.0, 'a4': 0.0, 'a5': 0.9763197094339144, 'a6': 0.024513811694487287, 'a7': 0.009509084927181064, 'a8': 0.0003556501658006875, 'a9': 0.986855146713501, 'b1': 0.010387819138827971, 'b2': 0.000733580297838926, 'b3': 1.144726580662335e-05, 'b4': 0.0, 'b5': 0.0001153243976326842, 'b6': 1.0316853311904493e-06, 'b7': 0.0026591019131995764, 'b8': 0.0001764873429799228, 'b9': 0.0} | 1.7713 | 0.43109 | 0.062984 | 8.3922 | 2.025 | 0.9545 | 218.1908
FI-EDU-2011-2021-02 | FI | EDU | 2011 | 2021 | 02 | 1835.6393 | 51.9818 | 2 | 917.8197 | 572.9292 | 275.3459 | 917.8197 | Cast concrete 2000 | 1.4788 | 1.175 | 2000 | 1000 | Perlite board expanded | 0 | 0.051 | 16 | 1260 | 0.7 | Brick fired clay 1600 | 0.95617 | 0.5225 | 1600 | 800 | Perlite board expanded | 0 | 0.051 | 16 | 1260 | 0.5 | Double glazed 16 mm Argon Low E 0.05 Aluminium thermal break 12 mm thick frame | Double | Aluminium | Coated | Argon | 1.38 | Cast concrete 2000 | 0.989 | 1.15 | 2000 | 1000 | Perlite board expanded | 0 | 0.047 | 16 | 1260 | 1 | 95419.8473 | 51.9818 | 0.0097438 | ZonWalInt_B_matrix | {'a1': 0.5041947242328138, 'a2': 0.0, 'a3': 0.4937826483462572, 'a4': 0.010815444810081846, 'a5': 0.9857905864606591, 'a6': 0.0, 'a7': 0.0, 'a8': 0.013935709248375573, 'a9': 0.9857906977262859, 'b1': 0.006995661655717591, 'b2': 0.0002091902930246087, 'b3': 1.8884916943065094e-05, 'b4': 0.0035215839126873016, 'b5': 0.00017300111705968632, 'b6': 4.7022371652466156e-08, 'b7': 0.0, 'b8': 6.402471068220183e-05, 'b9': 1.1683428132090912e-06} | 0.79975 | 0.20474 | 0.017051 | 5.9964 | 1.4227 | 0.42159 | 187.1846
FI-HEA-1850-1944-01 | FI | HEA | 1850 | 1944 | 01 | 1019.6897 | 996.5986 | 5 | 203.9379 | 846.6944 | 152.9535 | 203.9379 | Precast concrete (dense) (exposed) | 0.6825 | 1.5 | 2100 | 1000 | Perlite board expanded | 0 | 0.047 | 16 | 1260 | 1.6 | Brick fired clay 1920 | 0.9423 | 0.8725 | 1920 | 800 | Perlite board expanded | 0 | 0.047 | 16 | 1260 | 0.8 | Double glazed 9 mm Polyurethane frame | Double | Plastic | Non coated | No gas | 2.4 | Cast concrete 2000 | 0.989 | 1.15 | 2000 | 1000 | Perlite board expanded | 0 | 0.047 | 16 | 1260 | 1 | 1016221.374 | 996.5986 | 0.2083 | ZonWalInt_B_matrix | {'a1': 0.5110050020939361, 'a2': 0.0, 'a3': 0.4883751649828586, 'a4': 0.010717145807895255, 'a5': 0.986211635920209, 'a6': 0.0, 'a7': 0.0, 'a8': 0.013506391585199956, 'a9': 0.9862117731434626, 'b1': 0.007029585655899066, 'b2': 0.00021661572998385684, 'b3': 2.012053590388386e-05, 'b4': 0.0031696659692304484, 'b5': 0.00016002576006126076, 'b6': 7.565570360606555e-08, 'b7': 0.0, 'b8': 6.682341483715242e-05, 'b9': 1.2543553031686142e-06} | 0.75761 | 0.19335 | 0.014817 | 6.1829 | 1.483 | 0.47177 | 221.6577
FI-HEA-1945-1969-01 | FI | HEA | 1945 | 1969 | 01 | 952.0142 | 846.9388 | 5 | 190.4028 | 823.1036 | 142.8021 | 190.4028 | Precast concrete (dense) (exposed) | 0.995 | 1.5 | 2100 | 1000 | Perlite board expanded | 0 | 0.051 | 16 | 1260 | 1.2 | Brick fired clay 1600 | 0.96909 | 0.6475 | 1600 | 800 | Perlite board expanded | 0 | 0.051 | 16 | 1260 | 0.6 | Double glazed 12 mm Polyurethane frame | Double | Plastic | Non coated | No gas | 2.3 | Cast concrete 2000 | 0.989 | 1.15 | 2000 | 1000 | Perlite board expanded | 0 | 0.047 | 16 | 1260 | 1 | 806297.7099 | 846.9388 | 0.14236 | ZonWalInt_B_matrix | {'a1': 0.4956366303822391, 'a2': 0.5074790242362612, 'a3': 0.0, 'a4': 0.0, 'a5': 0.9882729008851256, 'a6': 0.011407923761707213, 'a7': 0.008915644318040762, 'a8': 0.0, 'a9': 0.9882727036822352, 'b1': 0.006712356339678512, 'b2': 0.00022044830842134628, 'b3': 2.47232557538582e-05, 'b4': 0.0, 'b5': 6.454257484645133e-05, 'b6': 1.442957562291067e-06, 'b7': 0.002903256143126311, 'b8': 0.0001403147994920334, 'b9': 1.6985779288960604e-07} | 0.68638 | 0.17659 | 0.012716 | 5.9701 | 1.4353 | 0.44871 | 198.6257
FI-HEA-1970-1979-01 | FI | HEA | 1970 | 1979 | 01 | 761.4504 | 595.2381 | 5 | 152.2901 | 749.6235 | 114.2176 | 152.2901 | Precast concrete (dense) (exposed) | 1.0493 | 1.5 | 2100 | 1000 | Perlite board expanded | 0 | 0.051 | 16 | 1260 | 1.15 | Brick fired clay 1600 | 0.95617 | 0.5225 | 1600 | 800 | Perlite board expanded | 0 | 0.051 | 16 | 1260 | 0.5 | Double glazed 16 mm Polyurethane frame | Double | Plastic | Non coated | No gas | 2.2 | Cast concrete 2000 | 0.989 | 1.15 | 2000 | 1000 | Perlite board expanded | 0 | 0.047 | 16 | 1260 | 1 | 453244.2748 | 595.2381 | 0.07913 | ZonWalInt_B_matrix | {'a1': 0.5115414767358304, 'a2': 0.0, 'a3': 0.49984252079062763, 'a4': 0.009068127426152196, 'a5': 0.9881466558726035, 'a6': 0.0, 'a7': 0.0, 'a8': 0.01132779392509143, 'a9': 0.9881468356009802, 'b1': 0.0069487363290436, 'b2': 0.0002214512656079009, 'b3': 2.2126201832104755e-05, 'b4': 0.0028771992341054065, 'b5': 0.00014164530666909488, 'b6': 1.4122030394853002e-07, 'b7': 0.0, 'b8': 6.61176262203232e-05, 'b9': 1.304582269739432e-06} | 0.71038 | 0.18019 | 0.012675 | 6.0993 | 1.4685 | 0.47348 | 193.9716
FI-HEA-1980-1989-01 | FI | HEA | 1980 | 1989 | 01 | 860.5764 | 704.0816 | 5 | 172.1153 | 789.2625 | 129.0865 | 172.1153 | Precast concrete (dense) (exposed) | 1.1086 | 1.5 | 2100 | 1000 | Perlite board expanded | 0 | 0.051 | 16 | 1260 | 1.1 | Brick fired clay 1600 | 0.95617 | 0.5225 | 1600 | 800 | Perlite board expanded | 0 | 0.051 | 16 | 1260 | 0.5 | Double glazed 9 mm Low E 0.05 Polyurethane frame | Double | Plastic | Coated | No gas | 2 | Cast concrete 2000 | 0.989 | 1.15 | 2000 | 1000 | Perlite board expanded | 0 | 0.047 | 16 | 1260 | 1 | 605916.0305 | 704.0816 | 0.093708 | ZonWalInt_B_matrix | {'a1': 0.45716961818567353, 'a2': 0.559148104301666, 'a3': 0.0, 'a4': 0.0, 'a5': 0.988437174297533, 'a6': 0.0109949947555117, 'a7': 0.008718339595899922, 'a8': 0.0, 'a9': 0.9884369248538761, 'b1': 0.006090930795018943, 'b2': 0.00021605524163321576, 'b3': 3.288374128701483e-05, 'b4': 0.0, 'b5': 5.29929446423372e-05, 'b6': 1.7567413623674306e-06, 'b7': 0.002951718063540441, 'b8': 0.00013620920444012703, 'b9': 2.1909752628388094e-07} | 0.65792 | 0.16913 | 0.01214 | 5.5022 | 1.3035 | 0.37057 | 185.6774
FI-HEA-1990-1999-01 | FI | HEA | 1990 | 1999 | 01 | 552.5677 | 448.9796 | 5 | 110.5135 | 652.9928 | 82.8851 | 110.5135 | Precast concrete (dense) (exposed) | 1.245 | 1.5 | 2100 | 1000 | Perlite board expanded | 0 | 0.051 | 16 | 1260 | 1 | Brick fired clay 1600 | 0.95617 | 0.5225 | 1600 | 800 | Perlite board expanded | 0 | 0.051 | 16 | 1260 | 0.5 | Double glazed 12 mm Low E 0.05 Polyurethane frame | Double | Plastic | Coated | No gas | 1.7 | Cast concrete 2000 | 0.989 | 1.15 | 2000 | 1000 | Perlite board expanded | 0 | 0.047 | 16 | 1260 | 1 | 248091.6031 | 448.9796 | 0.04431 | ZonWalInt_B_matrix | {'a1': 0.3602372870030887, 'a2': 0.0, 'a3': 0.648088020107104, 'a4': 0.008195997946186959, 'a5': 0.9888460501537462, 'a6': 0.0, 'a7': 0.0, 'a8': 0.010821997839948527, 'a9': 0.9888464478142835, 'b1': 0.003904280944404381, 'b2': 0.00020430420945620858, 'b3': 6.072918514037202e-05, 'b4': 0.003080363059316407, 'b5': 0.00013154264961830084, 'b6': 4.3944717515010393e-07, 'b7': 0.0, 'b8': 3.941462611590319e-05, 'b9': 2.8650894658176533e-06} | 0.53462 | 0.15452 | 0.013456 | 5.1 | 1.184 | 0.30497 | 214.8712
FI-HEA-2000-2010-01 | FI | HEA | 2000 | 2010 | 01 | 269.1996 | 336.7347 | 5 | 53.8399 | 473.2499 | 40.3799 | 53.8399 | Cast concrete 2000 | 1.4788 | 1.175 | 2000 | 1000 | Perlite board expanded | 0 | 0.051 | 16 | 1260 | 0.7 | Brick fired clay 1600 | 0.95617 | 0.5225 | 1600 | 800 | Perlite board expanded | 0 | 0.051 | 16 | 1260 | 0.5 | Double glazed 16 mm Low E 0.05 Polyurethane frame | Double | Plastic | Coated | No gas | 1.5 | Cast concrete 2000 | 0.989 | 1.15 | 2000 | 1000 | Perlite board expanded | 0 | 0.047 | 16 | 1260 | 1 | 90648.855 | 336.7347 | 0.01531 | ZonWalInt_B_matrix | {'a1': 0.5738880822297152, 'a2': 0.0, 'a3': 0.425484516065312, 'a4': 0.009465573454467106, 'a5': 0.9878342014973336, 'a6': 0.0, 'a7': 0.0, 'a8': 0.011884335980646085, 'a9': 0.9878343316754552, 'b1': 0.007474648085450245, 'b2': 0.000229961501435974, 'b3': 1.3998825205339783e-05, 'b4': 0.002784275353289006, 'b5': 0.00014440870921985204, 'b6': 7.907678284784199e-08, 'b7': 0.0, 'b8': 8.090457030690536e-05, 'b9': 9.491736255344494e-07} | 0.71664 | 0.17779 | 0.011513 | 6.53 | 1.5803 | 0.55715 | 278.047
FI-HEA-2011-2021-01 | FI | HEA | 2011 | 2021 | 01 | 1402.6718 | 71.4286 | 5 | 280.5344 | 962.0404 | 210.4008 | 280.5344 | Cast concrete 2000 | 1.4788 | 1.175 | 2000 | 1000 | Perlite board expanded | 0 | 0.051 | 16 | 1260 | 0.7 | Brick fired clay 1600 | 0.95617 | 0.5225 | 1600 | 800 | Perlite board expanded | 0 | 0.051 | 16 | 1260 | 0.5 | Double glazed 16 mm Low E 0.05 Polyurethane frame | Double | Plastic | Coated | No gas | 1.38 | Cast concrete 2000 | 0.989 | 1.15 | 2000 | 1000 | Perlite board expanded | 0 | 0.047 | 16 | 1260 | 1 | 100190.8397 | 71.4286 | 0.016836 | ZonWalInt_B_matrix | {'a1': 0.5027635823161778, 'a2': 0.4933699747824954, 'a3': 0.0, 'a4': 0.0, 'a5': 0.9854802258558101, 'a6': 0.014251988340382306, 'a7': 0.011100207428914505, 'a8': 0.0, 'a9': 0.9854801401491978, 'b1': 0.008343812057906018, 'b2': 0.00020569981160221005, 'b3': 1.8916950319284602e-05, 'b4': 0.0, 'b5': 6.424875392691485e-05, 'b6': 1.1709637361641512e-06, 'b7': 0.003553148341535723, 'b8': 0.00017145394651002746, 'b9': 3.066486396267194e-08} | 0.80313 | 0.20373 | 0.016656 | 5.9233 | 1.3938 | 0.39461 | 156.7968
FI-HEA-1850-1944-02 | FI | HEA | 1850 | 1944 | 02 | 1019.6897 | 996.5986 | 5 | 203.9379 | 846.6944 | 152.9535 | 203.9379 | Precast concrete (dense) (exposed) | 0.6825 | 1.5 | 2100 | 1000 | Perlite board expanded | 0 | 0.047 | 16 | 1260 | 1.6 | Brick fired clay 1920 | 0.9423 | 0.8725 | 1920 | 800 | Perlite board expanded | 0 | 0.047 | 16 | 1260 | 0.8 | Double glazed 16 mm Aluminium thermal break 8 mm thick frame | Double | Aluminium | Non coated | No gas | 2.4 | Cast concrete 2000 | 0.989 | 1.15 | 2000 | 1000 | Perlite board expanded | 0 | 0.047 | 16 | 1260 | 1 | 1016221.374 | 996.5986 | 0.2083 | ZonWalInt_B_matrix | {'a1': 0.5096452806702302, 'a2': 0.0, 'a3': 0.4874290657440003, 'a4': 0.010987663984360727, 'a5': 0.9859143323712884, 'a6': 0.0, 'a7': 0.0, 'a8': 0.013819980906734171, 'a9': 0.9859144340434416, 'b1': 0.008434410261298859, 'b2': 0.0002169543738514348, 'b3': 2.016783642684897e-05, 'b4': 0.0032019834903303946, 'b5': 0.0001598066137888017, 'b6': 6.028205816946674e-08, 'b7': 0.0, 'b8': 6.428377608207849e-05, 'b9': 1.2593006018658099e-06} | 0.74984 | 0.19022 | 0.014321 | 5.9793 | 1.4233 | 0.4269 | 225.4994
FI-HEA-1945-1969-02 | FI | HEA | 1945 | 1969 | 02 | 952.0142 | 846.9388 | 5 | 190.4028 | 823.1036 | 142.8021 | 190.4028 | Precast concrete (dense) (exposed) | 0.995 | 1.5 | 2100 | 1000 | Perlite board expanded | 0 | 0.051 | 16 | 1260 | 1.2 | Brick fired clay 1600 | 0.96909 | 0.6475 | 1600 | 800 | Perlite board expanded | 0 | 0.051 | 16 | 1260 | 0.6 | Double glazed 16 mm Aluminium thermal break 16 mm thick frame | Double | Aluminium | Non coated | No gas | 2.3 | Cast concrete 2000 | 0.989 | 1.15 | 2000 | 1000 | Perlite board expanded | 0 | 0.047 | 16 | 1260 | 1 | 806297.7099 | 846.9388 | 0.14236 | ZonWalInt_B_matrix | {'a1': 0.49526585785907223, 'a2': 0.5052195447014659, 'a3': 0.0, 'a4': 0.0, 'a5': 0.9880195021010388, 'a6': 0.011676448240654605, 'a7': 0.009141901244452365, 'a8': 0.0, 'a9': 0.9880193406829454, 'b1': 0.008265296148674873, 'b2': 0.0002191483758405633, 'b3': 2.4747332211004405e-05, 'b4': 0.0, 'b5': 6.341071360902165e-05, 'b6': 1.4453073437737235e-06, 'b7': 0.0029350757241311414, 'b8': 0.0001412930543154711, 'b9': 1.5451747971994695e-07} | 0.69801 | 0.17783 | 0.012729 | 5.9017 | 1.4101 | 0.4312 | 202.4569
FI-HEA-1970-1979-02 | FI | HEA | 1970 | 1979 | 02 | 761.4504 | 595.2381 | 5 | 152.2901 | 749.6235 | 114.2176 | 152.2901 | Precast concrete (dense) (exposed) | 1.0493 | 1.5 | 2100 | 1000 | Perlite board expanded | 0 | 0.051 | 16 | 1260 | 1.15 | Brick fired clay 1600 | 0.95617 | 0.5225 | 1600 | 800 | Perlite board expanded | 0 | 0.051 | 16 | 1260 | 0.5 | Double glazed 9 mm Low E 0.05 Aluminium thermal break 4 mm thick frame | Double | Aluminium | Coated | No gas | 2.2 | Cast concrete 2000 | 0.989 | 1.15 | 2000 | 1000 | Perlite board expanded | 0 | 0.047 | 16 | 1260 | 1 | 453244.2748 | 595.2381 | 0.07913 | ZonWalInt_B_matrix | {'a1': 0.511652218537845, 'a2': 0.48824481524471386, 'a3': 0.0, 'a4': 0.0, 'a5': 0.987845461491763, 'a6': 0.011852665718361757, 'a7': 0.009341140686766388, 'a8': 0.0, 'a9': 0.9878453073941278, 'b1': 0.00839125009834848, 'b2': 0.00022385254228391276, 'b3': 2.21240927947155e-05, 'b4': 0.0, 'b5': 6.648915671136442e-05, 'b6': 1.3311553843377076e-06, 'b7': 0.002908619346690897, 'b8': 0.00014181553267045234, 'b9': 1.2612362763572056e-07} | 0.70866 | 0.17869 | 0.012458 | 6.0146 | 1.4362 | 0.44502 | 197.7445
FI-HEA-1980-1989-02 | FI | HEA | 1980 | 1989 | 02 | 860.5764 | 704.0816 | 5 | 172.1153 | 789.2625 | 129.0865 | 172.1153 | Precast concrete (dense) (exposed) | 1.1086 | 1.5 | 2100 | 1000 | Perlite board expanded | 0 | 0.051 | 16 | 1260 | 1.1 | Brick fired clay 1600 | 0.95617 | 0.5225 | 1600 | 800 | Perlite board expanded | 0 | 0.051 | 16 | 1260 | 0.5 | Double glazed 9 mm Low E 0.05 Aluminium thermal break 4 mm thick frame | Double | Aluminium | Coated | No gas | 2 | Cast concrete 2000 | 0.989 | 1.15 | 2000 | 1000 | Perlite board expanded | 0 | 0.047 | 16 | 1260 | 1 | 605916.0305 | 704.0816 | 0.093708 | ZonWalInt_B_matrix | {'a1': 0.45526914474576835, 'a2': 0.0, 'a3': 0.5471612272060784, 'a4': 0.008966977750122515, 'a5': 0.9881574656264462, 'a6': 0.0, 'a7': 0.0, 'a8': 0.01151873144381279, 'a9': 0.9881576360116434, 'b1': 0.007441748085943989, 'b2': 0.00021431412419708475, 'b3': 3.2960301991812914e-05, 'b4': 0.0029863701243782255, 'b5': 0.00013665762888654577, 'b6': 1.8977084783839092e-07, 'b7': 0.0, 'b8': 5.373640471319705e-05, 'b9': 1.8021868679750478e-06} | 0.66024 | 0.16853 | 0.01197 | 5.4669 | 1.2868 | 0.35919 | 189.4041
FI-HEA-1990-1999-02 | FI | HEA | 1990 | 1999 | 02 | 552.5677 | 448.9796 | 5 | 110.5135 | 652.9928 | 82.8851 | 110.5135 | Precast concrete (dense) (exposed) | 1.245 | 1.5 | 2100 | 1000 | Perlite board expanded | 0 | 0.051 | 16 | 1260 | 1 | Brick fired clay 1600 | 0.95617 | 0.5225 | 1600 | 800 | Perlite board expanded | 0 | 0.051 | 16 | 1260 | 0.5 | Double glazed 16 mm Low E 0.05 Aluminium thermal break 4 mm thick frame | Double | Aluminium | Coated | No gas | 1.7 | Cast concrete 2000 | 0.989 | 1.15 | 2000 | 1000 | Perlite board expanded | 0 | 0.047 | 16 | 1260 | 1 | 248091.6031 | 448.9796 | 0.04431 | ZonWalInt_B_matrix | {'a1': 0.35860602981445533, 'a2': 0.0, 'a3': 0.646422440005568, 'a4': 0.008354115621523262, 'a5': 0.9886606175997944, 'a6': 0.0, 'a7': 0.0, 'a8': 0.011030631320421775, 'a9': 0.9886608934213892, 'b1': 0.005412593057687968, 'b2': 0.00019816432241477443, 'b3': 6.0823439892145635e-05, 'b4': 0.0031127710750532087, 'b5': 0.0001323616100940798, 'b6': 4.018874204868606e-07, 'b7': 0.0, 'b8': 3.8590899774391904e-05, 'b9': 2.883312174512193e-06} | 0.53386 | 0.15353 | 0.013258 | 5.0905 | 1.174 | 0.2962 | 218.6528
FI-HEA-2000-2010-02 | FI | HEA | 2000 | 2010 | 02 | 269.1996 | 336.7347 | 5 | 53.8399 | 473.2499 | 40.3799 | 53.8399 | Cast concrete 2000 | 1.4788 | 1.175 | 2000 | 1000 | Perlite board expanded | 0 | 0.051 | 16 | 1260 | 0.7 | Brick fired clay 1600 | 0.95617 | 0.5225 | 1600 | 800 | Perlite board expanded | 0 | 0.051 | 16 | 1260 | 0.5 | Double glazed 16 mm Low E 0.05 Aluminium thermal break 12 mm thick frame | Double | Aluminium | Coated | No gas | 1.5 | Cast concrete 2000 | 0.989 | 1.15 | 2000 | 1000 | Perlite board expanded | 0 | 0.047 | 16 | 1260 | 1 | 90648.855 | 336.7347 | 0.01531 | ZonWalInt_B_matrix | {'a1': 0.5719188125497131, 'a2': 0.42628832844356973, 'a3': 0.0, 'a4': 0.0, 'a5': 0.987693312321891, 'a6': 0.012042403472955526, 'a7': 0.009614536525097337, 'a8': 0.0, 'a9': 0.9876931774743568, 'b1': 0.00794549060076269, 'b2': 0.0004992896111194086, 'b3': 1.404165312730997e-05, 'b4': 0.0, 'b5': 9.925970356002928e-05, 'b6': 9.527486004095436e-07, 'b7': 0.0027784227998247537, 'b8': 0.0001327624222998084, 'b9': 5.959335271114617e-08} | 0.71906 | 0.17851 | 0.011667 | 6.8258 | 1.6545 | 0.60881 | 281.7309
FI-HEA-2011-2021-02 | FI | HEA | 2011 | 2021 | 02 | 1402.6718 | 71.4286 | 5 | 280.5344 | 962.0404 | 210.4008 | 280.5344 | Cast concrete 2000 | 1.4788 | 1.175 | 2000 | 1000 | Perlite board expanded | 0 | 0.051 | 16 | 1260 | 0.7 | Brick fired clay 1600 | 0.95617 | 0.5225 | 1600 | 800 | Perlite board expanded | 0 | 0.051 | 16 | 1260 | 0.5 | Double glazed 16 mm Argon Low E 0.05 Aluminium thermal break 12 mm thick frame | Double | Aluminium | Coated | Argon | 1.38 | Cast concrete 2000 | 0.989 | 1.15 | 2000 | 1000 | Perlite board expanded | 0 | 0.047 | 16 | 1260 | 1 | 100190.8397 | 71.4286 | 0.016836 | ZonWalInt_B_matrix | {'a1': 0.27281976360785204, 'a2': 6.468733328720942e-05, 'a3': 0.7233500802372765, 'a4': 0.008242501459374848, 'a5': 0.9874497689415143, 'a6': 0.0006952677942707213, 'a7': 4.3605188536068614e-05, 'a8': 0.014374801211153986, 'a9': 0.9853659442099405, 'b1': 0.0054988107623405846, 'b2': 0.00019086663782295955, 'b3': 7.807345696129673e-05, 'b4': 0.003770619634528451, 'b5': 0.00016540880172120033, 'b6': 5.876052170261822e-07, 'b7': 3.206539134480057e-07, 'b8': 4.212150611163761e-05, 'b9': 3.501302823080541e-06} | 0.73319 | 0.21827 | 0.028081 | 5.4503 | 1.2495 | 0.32271 | 156.7972
FI-HOR-1850-1944-01 | FI | HOR | 1850 | 1944 | 01 | 190.7007 | 575.419 | 5 | 38.1401 | 394.1638 | 38.1401 | 38.1401 | Precast concrete (dense) (exposed) | 0.6825 | 1.5 | 2100 | 1000 | Perlite board expanded | 0 | 0.047 | 16 | 1260 | 1.6 | Brick fired clay 1920 | 0.9423 | 0.8725 | 1920 | 800 | Perlite board expanded | 0 | 0.047 | 16 | 1260 | 0.8 | Double glazed 9 mm Polyurethane frame | Double | Plastic | Non coated | No gas | 2.4 | Cast concrete 2000 | 0.989 | 1.15 | 2000 | 1000 | Perlite board expanded | 0 | 0.047 | 16 | 1260 | 1 | 109732.8244 | 575.419 | 0.021202 | ZonWalInt_B_matrix | {'a1': 0.3995945719064304, 'a2': 0.0, 'a3': 0.5982961337756145, 'a4': 0.010171875753645185, 'a5': 0.9865835522330919, 'a6': 0.0, 'a7': 0.0, 'a8': 0.013183078503497137, 'a9': 0.9865836534211697, 'b1': 0.007020964945999991, 'b2': 0.000251989876662332, 'b3': 4.23586432119369e-05, 'b4': 0.003366376240676852, 'b5': 0.00015299299206434955, 'b6': 1.8298662575166735e-07, 'b7': 0.0, 'b8': 6.750577450466864e-05, 'b9': 2.2339038201232084e-06} | 0.69416 | 0.19011 | 0.01781 | 5.7707 | 1.3647 | 0.39642 | 433.0771
FI-HOR-1945-1969-01 | FI | HOR | 1945 | 1969 | 01 | 410.3673 | 860.3352 | 5 | 82.0735 | 552.0874 | 82.0735 | 82.0735 | Precast concrete (dense) (exposed) | 0.995 | 1.5 | 2100 | 1000 | Perlite board expanded | 0 | 0.051 | 16 | 1260 | 1.2 | Brick fired clay 1600 | 0.96909 | 0.6475 | 1600 | 800 | Perlite board expanded | 0 | 0.051 | 16 | 1260 | 0.6 | Double glazed 12 mm Polyurethane frame | Double | Plastic | Non coated | No gas | 2.3 | Cast concrete 2000 | 0.989 | 1.15 | 2000 | 1000 | Perlite board expanded | 0 | 0.047 | 16 | 1260 | 1 | 353053.4351 | 860.3352 | 0.060649 | ZonWalInt_B_matrix | {'a1': 0.36307855519058574, 'a2': 0.0, 'a3': 0.6419252754676543, 'a4': 0.008261248149000712, 'a5': 0.9887978611122709, 'a6': 0.0, 'a7': 0.0, 'a8': 0.010896678303233973, 'a9': 0.9887981084852594, 'b1': 0.006073091513091494, 'b2': 0.0002567488991846162, 'b3': 5.810136285458411e-05, 'b4': 0.0030539075579643703, 'b5': 0.00013377946358160618, 'b6': 3.9277613824134914e-07, 'b7': 0.0, 'b8': 5.865846701084955e-05, 'b9': 2.7818092312541877e-06} | 0.61971 | 0.17379 | 0.015747 | 5.4409 | 1.2877 | 0.364 | 269.6995
FI-HOR-1970-1979-01 | FI | HOR | 1970 | 1979 | 01 | 284.6692 | 670.3911 | 5 | 56.9338 | 471.2478 | 56.9338 | 56.9338 | Precast concrete (dense) (exposed) | 1.0493 | 1.5 | 2100 | 1000 | Perlite board expanded | 0 | 0.051 | 16 | 1260 | 1.15 | Brick fired clay 1600 | 0.95617 | 0.5225 | 1600 | 800 | Perlite board expanded | 0 | 0.051 | 16 | 1260 | 0.5 | Double glazed 16 mm Polyurethane frame | Double | Plastic | Non coated | No gas | 2.2 | Cast concrete 2000 | 0.989 | 1.15 | 2000 | 1000 | Perlite board expanded | 0 | 0.047 | 16 | 1260 | 1 | 190839.6947 | 670.3911 | 0.028056 | ZonWalInt_B_matrix | {'a1': 0.4011438175148557, 'a2': 0.0, 'a3': 0.6016144303153254, 'a4': 0.008519702227385335, 'a5': 0.988587895676035, 'a6': 0.0, 'a7': 0.0, 'a8': 0.01112113075972554, 'a9': 0.9885880951415861, 'b1': 0.006865096903994665, 'b2': 0.0002636119912816358, 'b3': 4.6323646529949596e-05, 'b4': 0.003000715382414441, 'b5': 0.0001361367769428213, 'b6': 2.914957351654202e-07, 'b7': 0.0, 'b8': 6.578851501924156e-05, 'b9': 2.3523584416524848e-06} | 0.63824 | 0.17345 | 0.014655 | 5.7166 | 1.3579 | 0.40413 | 276.04
FI-HOR-1980-1989-01 | FI | HOR | 1980 | 1989 | 01 | 372.8766 | 793.2961 | 5 | 74.5753 | 529.9237 | 74.5753 | 74.5753 | Precast concrete (dense) (exposed) | 1.1086 | 1.5 | 2100 | 1000 | Perlite board expanded | 0 | 0.051 | 16 | 1260 | 1.1 | Brick fired clay 1600 | 0.95617 | 0.5225 | 1600 | 800 | Perlite board expanded | 0 | 0.051 | 16 | 1260 | 0.5 | Double glazed 9 mm Low E 0.05 Polyurethane frame | Double | Plastic | Coated | No gas | 2 | Cast concrete 2000 | 0.989 | 1.15 | 2000 | 1000 | Perlite board expanded | 0 | 0.047 | 16 | 1260 | 1 | 295801.5267 | 793.2961 | 0.042689 | ZonWalInt_B_matrix | {'a1': 0.11512218978553898, 'a2': 0.0, 'a3': 0.9227833814776923, 'a4': 0.007517826732857758, 'a5': 0.9893335373498641, 'a6': 1.7514476293183387e-07, 'a7': 0.0, 'a8': 0.010083875881566435, 'a9': 0.9893479016693363, 'b1': 0.0, 'b2': 0.00015290042710560745, 'b3': 0.00035527440416433095, 'b4': 0.003295394645575067, 'b5': 0.00013760249736260245, 'b6': 2.5061975334631344e-06, 'b7': 0.0, 'b8': 0.0, 'b9': 1.2366334862028122e-05} | 0.59918 | 0.20225 | 0.028389 | 4.5946 | 1.04 | 0.24471 | 248.8036
FI-HOR-1990-1999-01 | FI | HOR | 1990 | 1999 | 01 | 20.8295 | 458.1006 | 5 | 4.1659 | 138.7077 | 4.1659 | 4.1659 | Precast concrete (dense) (exposed) | 1.245 | 1.5 | 2100 | 1000 | Perlite board expanded | 0 | 0.051 | 16 | 1260 | 1 | Brick fired clay 1600 | 0.95617 | 0.5225 | 1600 | 800 | Perlite board expanded | 0 | 0.051 | 16 | 1260 | 0.5 | Double glazed 12 mm Low E 0.05 Polyurethane frame | Double | Plastic | Coated | No gas | 1.7 | Cast concrete 2000 | 0.989 | 1.15 | 2000 | 1000 | Perlite board expanded | 0 | 0.047 | 16 | 1260 | 1 | 9541.9847 | 458.1006 | 0.0015315 | ZonWalInt_B_matrix | {'a1': 0.30830644369382393, 'a2': 0.0, 'a3': 0.6979408487180089, 'a4': 0.00814472155962637, 'a5': 0.9888667642523399, 'a6': 0.0, 'a7': 0.0, 'a8': 0.010835710136778866, 'a9': 0.9888671136657171, 'b1': 0.004466641831358404, 'b2': 0.0002371736735057643, 'b3': 8.233906193128474e-05, 'b4': 0.003117114419212502, 'b5': 0.00013134563438528838, 'b6': 5.211584313191678e-07, 'b7': 0.0, 'b8': 4.728128911494101e-05, 'b9': 3.678760826065407e-06} | 0.53762 | 0.16195 | 0.015787 | 5.2648 | 1.2175 | 0.3209 | 802.0899
FI-HOR-2000-2010-01 | FI | HOR | 2000 | 2010 | 01 | 184.1977 | 569.8324 | 5 | 36.8395 | 388.0296 | 36.8395 | 36.8395 | Cast concrete 2000 | 1.4788 | 1.175 | 2000 | 1000 | Perlite board expanded | 0 | 0.051 | 16 | 1260 | 0.7 | Brick fired clay 1600 | 0.95617 | 0.5225 | 1600 | 800 | Perlite board expanded | 0 | 0.051 | 16 | 1260 | 0.5 | Double glazed 16 mm Low E 0.05 Polyurethane frame | Double | Plastic | Coated | No gas | 1.5 | Cast concrete 2000 | 0.989 | 1.15 | 2000 | 1000 | Perlite board expanded | 0 | 0.047 | 16 | 1260 | 1 | 104961.8321 | 569.8324 | 0.012521 | ZonWalInt_B_matrix | {'a1': 0.5159133879016937, 'a2': 0.48139921188483425, 'a3': 0.0, 'a4': 0.0, 'a5': 0.9879087547889743, 'a6': 0.01185227581161316, 'a7': 0.009339263816876617, 'a8': 0.0, 'a9': 0.9879086252389501, 'b1': 0.008357827572478174, 'b2': 0.000284346618591779, 'b3': 2.2215994460858645e-05, 'b4': 0.0, 'b5': 9.641553130223442e-05, 'b6': 1.3693010975700075e-06, 'b7': 0.0028468147422544515, 'b8': 0.00013841223896646828, 'b9': 1.0596125140872171e-07} | 0.66526 | 0.17002 | 0.011943 | 6.6298 | 1.5951 | 0.56647 | 321.7648
FI-HOR-2011-2021-01 | FI | HOR | 2011 | 2021 | 01 | 854.0076 | 72.6257 | 5 | 170.8015 | 744.0359 | 170.8015 | 170.8015 | Cast concrete 2000 | 1.4788 | 1.175 | 2000 | 1000 | Perlite board expanded | 0 | 0.051 | 16 | 1260 | 0.7 | Brick fired clay 1600 | 0.95617 | 0.5225 | 1600 | 800 | Perlite board expanded | 0 | 0.051 | 16 | 1260 | 0.5 | Double glazed 16 mm Low E 0.05 Polyurethane frame | Double | Plastic | Coated | No gas | 1.38 | Cast concrete 2000 | 0.989 | 1.15 | 2000 | 1000 | Perlite board expanded | 0 | 0.047 | 16 | 1260 | 1 | 62022.9008 | 72.6257 | 0.0069738 | ZonWalInt_B_matrix | {'a1': 0.2719324034768186, 'a2': 0.7203875695451213, 'a3': 0.0025322821050377154, 'a4': 0.0009280014308354634, 'a5': 0.9769954411062897, 'a6': 0.021849458686375438, 'a7': 0.0014373968659423804, 'a8': 0.001556568650948222, 'a9': 0.9944833252357896, 'b1': 0.006731348498135188, 'b2': 0.000197276889243719, 'b3': 7.822901947270796e-05, 'b4': 9.09104282075424e-06, 'b5': 4.1336440289024686e-05, 'b6': 3.3976527708015457e-06, 'b7': 0.0025679351693147076, 'b8': 0.0001250676457143501, 'b9': 1.9766403717047156e-06} | 0.72882 | 0.21645 | 0.027657 | 5.4357 | 1.2404 | 0.31647 | 183.2418
FI-HOR-1850-1944-02 | FI | HOR | 1850 | 1944 | 02 | 190.7007 | 575.419 | 5 | 38.1401 | 394.1638 | 38.1401 | 38.1401 | Precast concrete (dense) (exposed) | 0.6825 | 1.5 | 2100 | 1000 | Perlite board expanded | 0 | 0.047 | 16 | 1260 | 1.6 | Brick fired clay 1920 | 0.9423 | 0.8725 | 1920 | 800 | Perlite board expanded | 0 | 0.047 | 16 | 1260 | 0.8 | Double glazed 16 mm Aluminium thermal break 8 mm thick frame | Double | Aluminium | Non coated | No gas | 2.4 | Cast concrete 2000 | 0.989 | 1.15 | 2000 | 1000 | Perlite board expanded | 0 | 0.047 | 16 | 1260 | 1 | 109732.8244 | 575.419 | 0.021202 | ZonWalInt_B_matrix | {'a1': 0.39566055645018455, 'a2': 0.6012902074194747, 'a3': 0.0, 'a4': 0.0, 'a5': 0.9862882902188064, 'a6': 0.013447066510072192, 'a7': 0.010433240365127584, 'a8': 0.0, 'a9': 0.9862881632187793, 'b1': 0.009003914106453674, 'b2': 0.00024006706777182255, 'b3': 4.257390830687532e-05, 'b4': 0.0, 'b5': 6.546319693374723e-05, 'b6': 2.2368222217835207e-06, 'b7': 0.0034078813218737783, 'b8': 0.0001544787643190667, 'b9': 1.4584632549133095e-07} | 0.69801 | 0.18912 | 0.017456 | 5.6633 | 1.3323 | 0.37937 | 438.0861
FI-HOR-1945-1969-02 | FI | HOR | 1945 | 1969 | 02 | 410.3673 | 860.3352 | 5 | 82.0735 | 552.0874 | 82.0735 | 82.0735 | Precast concrete (dense) (exposed) | 0.995 | 1.5 | 2100 | 1000 | Perlite board expanded | 0 | 0.051 | 16 | 1260 | 1.2 | Brick fired clay 1600 | 0.96909 | 0.6475 | 1600 | 800 | Perlite board expanded | 0 | 0.051 | 16 | 1260 | 0.6 | Double glazed 16 mm Aluminium thermal break 16 mm thick frame | Double | Aluminium | Non coated | No gas | 2.3 | Cast concrete 2000 | 0.989 | 1.15 | 2000 | 1000 | Perlite board expanded | 0 | 0.047 | 16 | 1260 | 1 | 353053.4351 | 860.3352 | 0.060649 | ZonWalInt_B_matrix | {'a1': 0.36002854599759876, 'a2': 0.0, 'a3': 0.6413163684320808, 'a4': 0.00851314177190321, 'a5': 0.988511407574022, 'a6': 0.0, 'a7': 0.0, 'a8': 0.011205274541416604, 'a9': 0.9885115853166809, 'b1': 0.007933862339959966, 'b2': 0.0002500551212091007, 'b3': 5.83162450527976e-05, 'b4': 0.003093934525336599, 'b5': 0.00013424261117842487, 'b6': 3.550006195936173e-07, 'b7': 0.0, 'b8': 5.7857990657016596e-05, 'b9': 2.797090131299672e-06} | 0.60924 | 0.17072 | 0.015344 | 5.3627 | 1.2616 | 0.34849 | 274.7391
FI-HOR-1970-1979-02 | FI | HOR | 1970 | 1979 | 02 | 284.6692 | 670.3911 | 5 | 56.9338 | 471.2478 | 56.9338 | 56.9338 | Precast concrete (dense) (exposed) | 1.0493 | 1.5 | 2100 | 1000 | Perlite board expanded | 0 | 0.051 | 16 | 1260 | 1.15 | Brick fired clay 1600 | 0.95617 | 0.5225 | 1600 | 800 | Perlite board expanded | 0 | 0.051 | 16 | 1260 | 0.5 | Double glazed 9 mm Low E 0.05 Aluminium thermal break 4 mm thick frame | Double | Aluminium | Coated | No gas | 2.2 | Cast concrete 2000 | 0.989 | 1.15 | 2000 | 1000 | Perlite board expanded | 0 | 0.047 | 16 | 1260 | 1 | 190839.6947 | 670.3911 | 0.028056 | ZonWalInt_B_matrix | {'a1': 0.39787842361167713, 'a2': 0.6104380657638012, 'a3': 0.0, 'a4': 0.0, 'a5': 0.9882706071355931, 'a6': 0.011290482529864112, 'a7': 0.008796194446896683, 'a8': 0.0, 'a9': 0.98827041394121, 'b1': 0.008636514860675114, 'b2': 0.00026212204662760374, 'b3': 4.6526059257664376e-05, 'b4': 0.0, 'b5': 6.50061409120425e-05, 'b6': 2.32828910133892e-06, 'b7': 0.003049309962947501, 'b8': 0.00013559819784681902, 'b9': 2.551246856464637e-07} | 0.63145 | 0.17044 | 0.014132 | 5.601 | 1.3217 | 0.3818 | 281.0317
FI-HOR-1980-1989-02 | FI | HOR | 1980 | 1989 | 02 | 372.8766 | 793.2961 | 5 | 74.5753 | 529.9237 | 74.5753 | 74.5753 | Precast concrete (dense) (exposed) | 1.1086 | 1.5 | 2100 | 1000 | Perlite board expanded | 0 | 0.051 | 16 | 1260 | 1.1 | Brick fired clay 1600 | 0.95617 | 0.5225 | 1600 | 800 | Perlite board expanded | 0 | 0.051 | 16 | 1260 | 0.5 | Double glazed 9 mm Low E 0.05 Aluminium thermal break 4 mm thick frame | Double | Aluminium | Coated | No gas | 2 | Cast concrete 2000 | 0.989 | 1.15 | 2000 | 1000 | Perlite board expanded | 0 | 0.047 | 16 | 1260 | 1 | 295801.5267 | 793.2961 | 0.042689 | ZonWalInt_B_matrix | {'a1': 0.11209667837474764, 'a2': 0.0, 'a3': 0.9253911509425387, 'a4': 0.0076362971935112845, 'a5': 0.9891994969547954, 'a6': 1.3233216002668082e-07, 'a7': 0.0, 'a8': 0.010223297918294436, 'a9': 0.9892043300458773, 'b1': 0.00023446438950070042, 'b2': 0.00015109162523293596, 'b3': 0.00035639140713438026, 'b4': 0.0033125101127493032, 'b5': 0.00013734351413629292, 'b6': 2.4659289708682404e-06, 'b7': 0.0, 'b8': 0.0, 'b9': 1.2367459732934742e-05} | 0.59649 | 0.20122 | 0.02813 | 4.5706 | 1.0321 | 0.24025 | 253.8316
FI-HOR-1990-1999-02 | FI | HOR | 1990 | 1999 | 02 | 20.8295 | 458.1006 | 5 | 4.1659 | 138.7077 | 4.1659 | 4.1659 | Precast concrete (dense) (exposed) | 1.245 | 1.5 | 2100 | 1000 | Perlite board expanded | 0 | 0.051 | 16 | 1260 | 1 | Brick fired clay 1600 | 0.95617 | 0.5225 | 1600 | 800 | Perlite board expanded | 0 | 0.051 | 16 | 1260 | 0.5 | Double glazed 16 mm Low E 0.05 Aluminium thermal break 4 mm thick frame | Double | Aluminium | Coated | No gas | 1.7 | Cast concrete 2000 | 0.989 | 1.15 | 2000 | 1000 | Perlite board expanded | 0 | 0.047 | 16 | 1260 | 1 | 9541.9847 | 458.1006 | 0.0015315 | ZonWalInt_B_matrix | {'a1': 0.3075765079459265, 'a2': 0.0, 'a3': 0.6954785797560111, 'a4': 0.008328994143900483, 'a5': 0.9886457851573213, 'a6': 0.0, 'a7': 0.0, 'a8': 0.011070628545411099, 'a9': 0.9886460202218676, 'b1': 0.006293134298375046, 'b2': 0.0002374750036582123, 'b3': 8.240976634329174e-05, 'b4': 0.003159256517728343, 'b5': 0.00013383602461592822, 'b6': 4.843256948059783e-07, 'b7': 0.0, 'b8': 4.484393640746256e-05, 'b9': 3.691392870900416e-06} | 0.53318 | 0.16013 | 0.015453 | 5.2632 | 1.2093 | 0.31439 | 806.2152
FI-HOR-2000-2010-02 | FI | HOR | 2000 | 2010 | 02 | 184.1977 | 569.8324 | 5 | 36.8395 | 388.0296 | 36.8395 | 36.8395 | Cast concrete 2000 | 1.4788 | 1.175 | 2000 | 1000 | Perlite board expanded | 0 | 0.051 | 16 | 1260 | 0.7 | Brick fired clay 1600 | 0.95617 | 0.5225 | 1600 | 800 | Perlite board expanded | 0 | 0.051 | 16 | 1260 | 0.5 | Double glazed 16 mm Low E 0.05 Aluminium thermal break 12 mm thick frame | Double | Aluminium | Coated | No gas | 1.5 | Cast concrete 2000 | 0.989 | 1.15 | 2000 | 1000 | Perlite board expanded | 0 | 0.047 | 16 | 1260 | 1 | 104961.8321 | 569.8324 | 0.012521 | ZonWalInt_B_matrix | {'a1': 0.5125826483651429, 'a2': 0.4828754993840094, 'a3': 0.0, 'a4': 0.0, 'a5': 0.9877920283705911, 'a6': 0.011994843075133198, 'a7': 0.00946553073547495, 'a8': 0.0, 'a9': 0.987791945784699, 'b1': 0.009091391840094463, 'b2': 0.0006290385384992567, 'b3': 2.2335942006693108e-05, 'b4': 0.0, 'b5': 0.00011708120290406994, 'b6': 1.3758672417405193e-06, 'b7': 0.002839882138519313, 'b8': 0.0001262592377401043, 'b9': 7.650710203354371e-08} | 0.67787 | 0.1737 | 0.01259 | 6.9989 | 1.6874 | 0.63292 | 326.6996
FI-HOR-2011-2021-02 | FI | HOR | 2011 | 2021 | 02 | 854.0076 | 72.6257 | 5 | 170.8015 | 744.0359 | 170.8015 | 170.8015 | Cast concrete 2000 | 1.4788 | 1.175 | 2000 | 1000 | Perlite board expanded | 0 | 0.051 | 16 | 1260 | 0.7 | Brick fired clay 1600 | 0.95617 | 0.5225 | 1600 | 800 | Perlite board expanded | 0 | 0.051 | 16 | 1260 | 0.5 | Double glazed 16 mm Argon Low E 0.05 Aluminium thermal break 12 mm thick frame | Double | Aluminium | Coated | Argon | 1.38 | Cast concrete 2000 | 0.989 | 1.15 | 2000 | 1000 | Perlite board expanded | 0 | 0.047 | 16 | 1260 | 1 | 62022.9008 | 72.6257 | 0.0069738 | ZonWalInt_B_matrix | {'a1': 0.7703733703832158, 'a2': 0.11884322851984269, 'a3': 0.11459732306737627, 'a4': 0.0, 'a5': 0.9994097302217357, 'a6': 0.0, 'a7': 1.2858730176399938e-07, 'a8': 9.822707899591113e-08, 'a9': 0.9970416690166369, 'b1': 0.0, 'b2': 0.00035985660108473784, 'b3': 3.0649472924603524e-06, 'b4': 0.0005947257944559017, 'b5': 0.0, 'b6': 9.207324478400928e-09, 'b7': 0.002982178543068364, 'b8': 0.00035453345375652826, 'b9': 4.658814780512966e-07} | 0.97946 | 0.26399 | 0.030623 | 5.0472 | 1.3667 | 0.66476 | 183.2953
FI-OTH-1850-1944-01 | FI | OTH | 1850 | 1944 | 01 | 5666.7544 | 323.2999 | 3 | 1888.9181 | 975.3776 | 850.0132 | 1888.9181 | Precast concrete (dense) (exposed) | 0.6825 | 1.5 | 2100 | 1000 | Perlite board expanded | 0 | 0.047 | 16 | 1260 | 1.6 | Brick fired clay 1920 | 0.9423 | 0.8725 | 1920 | 800 | Perlite board expanded | 0 | 0.047 | 16 | 1260 | 0.8 | Double glazed 9 mm Polyurethane frame | Double | Plastic | Non coated | No gas | 2.4 | Cast concrete 2000 | 0.989 | 1.15 | 2000 | 1000 | Perlite board expanded | 0 | 0.047 | 16 | 1260 | 1 | 1832061.0687 | 323.2999 | 0.3662 | ZonWalInt_B_matrix | {'a1': 0.7755859954677639, 'a2': 0.10879007224557023, 'a3': 0.11975024042171786, 'a4': 3.183389259455095e-09, 'a5': 0.9970639691953163, 'a6': 0.0, 'a7': 0.0, 'a8': 0.0013213815608484176, 'a9': 0.9979676967714893, 'b1': 0.0, 'b2': 0.0003578790465477014, 'b3': 2.8323808173820393e-06, 'b4': 0.002970304341096895, 'b5': 0.00036758649433763906, 'b6': 4.524094923914098e-07, 'b7': 0.0005663017412805342, 'b8': 0.0, 'b9': 1.0163820932796072e-08} | 1.5415 | 0.39905 | 0.059194 | 9.2815 | 2.3131 | 1.2272 | 141.3068
FI-OTH-1945-1969-01 | FI | OTH | 1945 | 1969 | 01 | 6137.7606 | 537.9041 | 3 | 2045.9202 | 979.0736 | 920.6641 | 2045.9202 | Precast concrete (dense) (exposed) | 0.995 | 1.5 | 2100 | 1000 | Perlite board expanded | 0 | 0.051 | 16 | 1260 | 1.2 | Brick fired clay 1600 | 0.96909 | 0.6475 | 1600 | 800 | Perlite board expanded | 0 | 0.051 | 16 | 1260 | 0.6 | Double glazed 12 mm Polyurethane frame | Double | Plastic | Non coated | No gas | 2.3 | Cast concrete 2000 | 0.989 | 1.15 | 2000 | 1000 | Perlite board expanded | 0 | 0.047 | 16 | 1260 | 1 | 3301526.7176 | 537.9041 | 0.71454 | ZonWalInt_B_matrix | {'a1': 0.7768458471875307, 'a2': 0.12053589836379504, 'a3': 0.1069128398792297, 'a4': 0.0, 'a5': 0.999432620021233, 'a6': 0.0, 'a7': 1.592687309272926e-07, 'a8': 8.699271411784531e-08, 'a9': 0.9971386756139352, 'b1': 0.0, 'b2': 0.00036351505327825097, 'b3': 2.9262866152475836e-06, 'b4': 0.0005718071775230041, 'b5': 0.0, 'b6': 9.388260311339496e-09, 'b7': 0.0028768673131562288, 'b8': 0.0003649168364289941, 'b9': 4.742434219396398e-07} | 0.94724 | 0.2543 | 0.027955 | 4.9675 | 1.3685 | 0.69394 | 133.5252
FI-OTH-1970-1979-01 | FI | OTH | 1970 | 1979 | 01 | 5912.5394 | 408.3055 | 3 | 1970.8465 | 977.6762 | 886.8809 | 1970.8465 | Precast concrete (dense) (exposed) | 1.0493 | 1.5 | 2100 | 1000 | Perlite board expanded | 0 | 0.051 | 16 | 1260 | 1.15 | Brick fired clay 1600 | 0.95617 | 0.5225 | 1600 | 800 | Perlite board expanded | 0 | 0.051 | 16 | 1260 | 0.5 | Double glazed 16 mm Polyurethane frame | Double | Plastic | Non coated | No gas | 2.2 | Cast concrete 2000 | 0.989 | 1.15 | 2000 | 1000 | Perlite board expanded | 0 | 0.047 | 16 | 1260 | 1 | 2414122.1374 | 408.3055 | 0.38747 | ZonWalInt_B_matrix | {'a1': 0.7794275935983088, 'a2': 0.11892858343037133, 'a3': 0.10597432029674803, 'a4': 0.0, 'a5': 0.9994342184214928, 'a6': 0.0, 'a7': 2.3070904284183005e-07, 'a8': 1.9977500646746049e-07, 'a9': 0.9971525078517529, 'b1': 0.0, 'b2': 0.0003609934058124729, 'b3': 2.838891634360118e-06, 'b4': 0.0005685178861092504, 'b5': 0.0, 'b6': 1.2074600730689736e-08, 'b7': 0.0028606018490753425, 'b8': 0.0003623765780335496, 'b9': 4.5629667099076334e-07} | 0.93674 | 0.25094 | 0.027333 | 4.8455 | 1.3363 | 0.66733 | 130.6353
FI-OTH-1980-1989-01 | FI | OTH | 1980 | 1989 | 01 | 6082.2636 | 498.8852 | 3 | 2027.4212 | 978.79 | 912.3395 | 2027.4212 | Precast concrete (dense) (exposed) | 1.1086 | 1.5 | 2100 | 1000 | Perlite board expanded | 0 | 0.051 | 16 | 1260 | 1.1 | Brick fired clay 1600 | 0.95617 | 0.5225 | 1600 | 800 | Perlite board expanded | 0 | 0.051 | 16 | 1260 | 0.5 | Double glazed 9 mm Low E 0.05 Polyurethane frame | Double | Plastic | Coated | No gas | 2 | Cast concrete 2000 | 0.989 | 1.15 | 2000 | 1000 | Perlite board expanded | 0 | 0.047 | 16 | 1260 | 1 | 3034351.145 | 498.8852 | 0.41926 | ZonWalInt_B_matrix | {'a1': 0.7782313502287745, 'a2': 0.12043916822261233, 'a3': 0.10567152139992908, 'a4': 0.0, 'a5': 0.9994193435361443, 'a6': 0.0, 'a7': 1.3546167930723605e-07, 'a8': 9.303973545464669e-08, 'a9': 0.9971565487712205, 'b1': 0.0, 'b2': 0.0003517364538437211, 'b3': 3.0743674375494725e-06, 'b4': 0.0005824207545184123, 'b5': 0.0, 'b6': 1.3809652341902069e-08, 'b7': 0.0028597214459937627, 'b8': 0.0003634505992328941, 'b9': 4.929474474212027e-07} | 0.92936 | 0.24823 | 0.027027 | 4.7627 | 1.3102 | 0.64483 | 129.6994
FI-OTH-1990-1999-01 | FI | OTH | 1990 | 1999 | 01 | 5585.1479 | 302.3969 | 3 | 1861.716 | 974.4273 | 837.7722 | 1861.716 | Precast concrete (dense) (exposed) | 1.245 | 1.5 | 2100 | 1000 | Perlite board expanded | 0 | 0.051 | 16 | 1260 | 1 | Brick fired clay 1600 | 0.95617 | 0.5225 | 1600 | 800 | Perlite board expanded | 0 | 0.051 | 16 | 1260 | 0.5 | Double glazed 12 mm Low E 0.05 Polyurethane frame | Double | Plastic | Coated | No gas | 1.7 | Cast concrete 2000 | 0.989 | 1.15 | 2000 | 1000 | Perlite board expanded | 0 | 0.047 | 16 | 1260 | 1 | 1688931.2977 | 302.3969 | 0.13794 | ZonWalInt_B_matrix | {'a1': 0.7827400180226465, 'a2': 0.10922828284476839, 'a3': 0.11145363000724978, 'a4': 1.7412928987734636e-09, 'a5': 0.9973017830530868, 'a6': 1.1605091567194993e-07, 'a7': 0.0, 'a8': 0.0, 'a9': 0.9993926383027854, 'b1': 0.0, 'b2': 0.0003574087534675438, 'b3': 2.917658760928031e-06, 'b4': 0.002717561595759329, 'b5': 0.0003449959625223137, 'b6': 4.5615590375743485e-07, 'b7': 0.0006118206553661909, 'b8': 0.0, 'b9': 8.820606108621634e-09} | 0.93128 | 0.24889 | 0.027405 | 5.1401 | 1.3922 | 0.6944 | 130.7065
FI-OTH-2000-2010-01 | FI | OTH | 2000 | 2010 | 01 | 5847.7183 | 381.8283 | 3 | 1949.2394 | 977.1503 | 877.1577 | 1949.2394 | Cast concrete 2000 | 1.4788 | 1.175 | 2000 | 1000 | Perlite board expanded | 0 | 0.051 | 16 | 1260 | 0.7 | Brick fired clay 1600 | 0.95617 | 0.5225 | 1600 | 800 | Perlite board expanded | 0 | 0.051 | 16 | 1260 | 0.5 | Double glazed 16 mm Low E 0.05 Polyurethane frame | Double | Plastic | Coated | No gas | 1.5 | Cast concrete 2000 | 0.989 | 1.15 | 2000 | 1000 | Perlite board expanded | 0 | 0.047 | 16 | 1260 | 1 | 2232824.4275 | 381.8283 | 0.13552 | ZonWalInt_B_matrix | {'a1': 0.7893781081184674, 'a2': 0.1060346138928632, 'a3': 0.10785841590541792, 'a4': 2.2856232461846878e-09, 'a5': 0.9972769017425294, 'a6': 0.0, 'a7': 0.0, 'a8': 0.0011952716264235592, 'a9': 0.9980977391791759, 'b1': 0.0, 'b2': 0.000354124507684693, 'b3': 2.4939666327950957e-06, 'b4': 0.0027544063764229185, 'b5': 0.00034759528260413207, 'b6': 3.9447331774925684e-07, 'b7': 0.0005787634837734215, 'b8': 0.0, 'b9': 9.257574016973082e-09} | 1.4677 | 0.3706 | 0.049261 | 9.4135 | 2.3123 | 1.1632 | 129.0723
FI-OTH-2011-2021-01 | FI | OTH | 2011 | 2021 | 01 | 6847.3282 | 47.3802 | 3 | 2282.4427 | 979.4473 | 1027.0992 | 2282.4427 | Cast concrete 2000 | 1.4788 | 1.175 | 2000 | 1000 | Perlite board expanded | 0 | 0.051 | 16 | 1260 | 0.7 | Brick fired clay 1600 | 0.95617 | 0.5225 | 1600 | 800 | Perlite board expanded | 0 | 0.051 | 16 | 1260 | 0.5 | Double glazed 16 mm Low E 0.05 Polyurethane frame | Double | Plastic | Coated | No gas | 1.38 | Cast concrete 2000 | 0.989 | 1.15 | 2000 | 1000 | Perlite board expanded | 0 | 0.047 | 16 | 1260 | 1 | 324427.4809 | 47.3802 | 0.0090771 | ZonWalInt_B_matrix | {'a1': 0.7684344162187794, 'a2': 0.11525347644436942, 'a3': 0.11998784794240289, 'a4': 0.0, 'a5': 0.9994478234883282, 'a6': 0.0, 'a7': 1.8032937954818916e-07, 'a8': 2.270436422703868e-07, 'a9': 0.9969626180176457, 'b1': 0.0, 'b2': 0.0003674159255151288, 'b3': 3.0871453933510497e-06, 'b4': 0.000555659823500677, 'b5': 0.0, 'b6': 8.981120853517896e-09, 'b7': 0.00306823713441645, 'b8': 0.0003400175543631167, 'b9': 4.442698504366171e-07} | 0.96548 | 0.25877 | 0.029502 | 4.8958 | 1.3211 | 0.6244 | 125.9169
FI-OTH-1850-1944-02 | FI | OTH | 1850 | 1944 | 02 | 5666.7544 | 323.2999 | 3 | 1888.9181 | 975.3776 | 850.0132 | 1888.9181 | Precast concrete (dense) (exposed) | 0.6825 | 1.5 | 2100 | 1000 | Perlite board expanded | 0 | 0.047 | 16 | 1260 | 1.6 | Brick fired clay 1920 | 0.9423 | 0.8725 | 1920 | 800 | Perlite board expanded | 0 | 0.047 | 16 | 1260 | 0.8 | Double glazed 16 mm Aluminium thermal break 8 mm thick frame | Double | Aluminium | Non coated | No gas | 2.4 | Cast concrete 2000 | 0.989 | 1.15 | 2000 | 1000 | Perlite board expanded | 0 | 0.047 | 16 | 1260 | 1 | 1832061.0687 | 323.2999 | 0.3662 | ZonWalInt_B_matrix | {'a1': 0.7733545201165318, 'a2': 0.11395925952539343, 'a3': 0.11616576374929787, 'a4': 5.564075227380436e-09, 'a5': 0.9969755530880781, 'a6': 0.0, 'a7': 0.0, 'a8': 0.0014270282813627418, 'a9': 0.9979059371393921, 'b1': 0.0, 'b2': 0.0003646509954285969, 'b3': 2.856399985593805e-06, 'b4': 0.0030772219328283994, 'b5': 0.0003484400561515932, 'b6': 4.3425461801504096e-07, 'b7': 0.0005101168735904098, 'b8': 0.0, 'b9': 8.329229638776866e-09} | 1.5223 | 0.39123 | 0.057049 | 8.8576 | 2.1926 | 1.0935 | 145.1216
FI-OTH-1945-1969-02 | FI | OTH | 1945 | 1969 | 02 | 6137.7606 | 537.9041 | 3 | 2045.9202 | 979.0736 | 920.6641 | 2045.9202 | Precast concrete (dense) (exposed) | 0.995 | 1.5 | 2100 | 1000 | Perlite board expanded | 0 | 0.051 | 16 | 1260 | 1.2 | Brick fired clay 1600 | 0.96909 | 0.6475 | 1600 | 800 | Perlite board expanded | 0 | 0.051 | 16 | 1260 | 0.6 | Double glazed 16 mm Aluminium thermal break 16 mm thick frame | Double | Aluminium | Non coated | No gas | 2.3 | Cast concrete 2000 | 0.989 | 1.15 | 2000 | 1000 | Perlite board expanded | 0 | 0.047 | 16 | 1260 | 1 | 3301526.7176 | 537.9041 | 0.71454 | ZonWalInt_B_matrix | {'a1': 0.7746110161742212, 'a2': 0.111217715137548, 'a3': 0.11794254715843418, 'a4': 4.484667741036009e-09, 'a5': 0.9970287317628207, 'a6': 0.0, 'a7': 0.0, 'a8': 0.0013738237860165948, 'a9': 0.9979660923260669, 'b1': 0.0, 'b2': 0.0003692784977509799, 'b3': 2.951960714336841e-06, 'b4': 0.00301766442625396, 'b5': 0.0003498841563385368, 'b6': 4.5801261791450577e-07, 'b7': 0.0005104812331471698, 'b8': 0.0, 'b9': 7.486109131853653e-09} | 1.5335 | 0.39348 | 0.05744 | 8.9536 | 2.2123 | 1.0929 | 137.3457
FI-OTH-1970-1979-02 | FI | OTH | 1970 | 1979 | 02 | 5912.5394 | 408.3055 | 3 | 1970.8465 | 977.6762 | 886.8809 | 1970.8465 | Precast concrete (dense) (exposed) | 1.0493 | 1.5 | 2100 | 1000 | Perlite board expanded | 0 | 0.051 | 16 | 1260 | 1.15 | Brick fired clay 1600 | 0.95617 | 0.5225 | 1600 | 800 | Perlite board expanded | 0 | 0.051 | 16 | 1260 | 0.5 | Double glazed 9 mm Low E 0.05 Aluminium thermal break 4 mm thick frame | Double | Aluminium | Coated | No gas | 2.2 | Cast concrete 2000 | 0.989 | 1.15 | 2000 | 1000 | Perlite board expanded | 0 | 0.047 | 16 | 1260 | 1 | 2414122.1374 | 408.3055 | 0.38747 | ZonWalInt_B_matrix | {'a1': 0.7767010362364013, 'a2': 0.11782062045929372, 'a3': 0.10932968662818408, 'a4': 0.0, 'a5': 0.9994927090353877, 'a6': 0.0, 'a7': 9.516000519726823e-08, 'a8': 1.2508405565292476e-07, 'a9': 0.9970064846399038, 'b1': 0.0, 'b2': 0.0003576028672251107, 'b3': 2.8656065587230112e-06, 'b4': 0.0005102527808699934, 'b5': 0.0, 'b6': 8.355284789414268e-09, 'b7': 0.0030319948279472226, 'b8': 0.00035328991028099317, 'b9': 4.487451016728619e-07} | 0.91363 | 0.24442 | 0.026383 | 4.5629 | 1.2546 | 0.5954 | 134.4498
FI-OTH-1980-1989-02 | FI | OTH | 1980 | 1989 | 02 | 6082.2636 | 498.8852 | 3 | 2027.4212 | 978.79 | 912.3395 | 2027.4212 | Precast concrete (dense) (exposed) | 1.1086 | 1.5 | 2100 | 1000 | Perlite board expanded | 0 | 0.051 | 16 | 1260 | 1.1 | Brick fired clay 1600 | 0.95617 | 0.5225 | 1600 | 800 | Perlite board expanded | 0 | 0.051 | 16 | 1260 | 0.5 | Double glazed 9 mm Low E 0.05 Aluminium thermal break 4 mm thick frame | Double | Aluminium | Coated | No gas | 2 | Cast concrete 2000 | 0.989 | 1.15 | 2000 | 1000 | Perlite board expanded | 0 | 0.047 | 16 | 1260 | 1 | 3034351.145 | 498.8852 | 0.41926 | ZonWalInt_B_matrix | {'a1': 0.7759801062595659, 'a2': 0.11564310550168962, 'a3': 0.11223186434895961, 'a4': 0.0, 'a5': 0.9994768327572804, 'a6': 0.0, 'a7': 1.7658645320912332e-07, 'a8': 2.440149938393485e-07, 'a9': 0.9970895427329186, 'b1': 0.0, 'b2': 0.00036466470569517407, 'b3': 3.103614053215423e-06, 'b4': 0.0005243409524642496, 'b5': 0.0, 'b6': 1.2651530581776012e-08, 'b7': 0.002940700594830182, 'b8': 0.0003399042904966736, 'b9': 4.6534268289813725e-07} | 0.91136 | 0.24259 | 0.026113 | 4.5593 | 1.2497 | 0.59228 | 133.4598
FI-OTH-1990-1999-02 | FI | OTH | 1990 | 1999 | 02 | 5585.1479 | 302.3969 | 3 | 1861.716 | 974.4273 | 837.7722 | 1861.716 | Precast concrete (dense) (exposed) | 1.245 | 1.5 | 2100 | 1000 | Perlite board expanded | 0 | 0.051 | 16 | 1260 | 1 | Brick fired clay 1600 | 0.95617 | 0.5225 | 1600 | 800 | Perlite board expanded | 0 | 0.051 | 16 | 1260 | 0.5 | Double glazed 16 mm Low E 0.05 Aluminium thermal break 4 mm thick frame | Double | Aluminium | Coated | No gas | 1.7 | Cast concrete 2000 | 0.989 | 1.15 | 2000 | 1000 | Perlite board expanded | 0 | 0.047 | 16 | 1260 | 1 | 1688931.2977 | 302.3969 | 0.13794 | ZonWalInt_B_matrix | {'a1': 0.7801236981461122, 'a2': 0.106203734286242, 'a3': 0.11661185607208915, 'a4': 0.0, 'a5': 0.9994550638321734, 'a6': 0.0, 'a7': 1.473774297598621e-07, 'a8': 1.789794678412403e-07, 'a9': 0.9972372235152126, 'b1': 0.0, 'b2': 0.00035965776514020715, 'b3': 2.950915442121171e-06, 'b4': 0.0005492868849685062, 'b5': 0.0, 'b6': 7.1281113269485965e-09, 'b7': 0.0027950373117572934, 'b8': 0.00031821989073580685, 'b9': 4.2841489576436897e-07} | 0.91565 | 0.2437 | 0.026571 | 4.8038 | 1.2996 | 0.61797 | 134.4394
FI-OTH-2000-2010-02 | FI | OTH | 2000 | 2010 | 02 | 5847.7183 | 381.8283 | 3 | 1949.2394 | 977.1503 | 877.1577 | 1949.2394 | Cast concrete 2000 | 1.4788 | 1.175 | 2000 | 1000 | Perlite board expanded | 0 | 0.051 | 16 | 1260 | 0.7 | Brick fired clay 1600 | 0.95617 | 0.5225 | 1600 | 800 | Perlite board expanded | 0 | 0.051 | 16 | 1260 | 0.5 | Double glazed 16 mm Low E 0.05 Aluminium thermal break 12 mm thick frame | Double | Aluminium | Coated | No gas | 1.5 | Cast concrete 2000 | 0.989 | 1.15 | 2000 | 1000 | Perlite board expanded | 0 | 0.047 | 16 | 1260 | 1 | 2232824.4275 | 381.8283 | 0.13552 | ZonWalInt_B_matrix | {'a1': 0.7878663241196422, 'a2': 0.106052433285465, 'a3': 0.1094229204513615, 'a4': 1.546877913836573e-08, 'a5': 0.9972258165107806, 'a6': 2.1646785434147525e-07, 'a7': 0.0, 'a8': 0.0, 'a9': 0.9994267064514014, 'b1': 0.0, 'b2': 0.0006041145802556985, 'b3': 2.5133740003766765e-06, 'b4': 0.0028042543223910253, 'b5': 0.0003805180906712252, 'b6': 3.935592021001122e-07, 'b7': 0.0005749091096907541, 'b8': 0.0, 'b9': 1.0598774689302095e-08} | 0.92755 | 0.24733 | 0.026944 | 5.4105 | 1.4705 | 0.77584 | 132.7644
FI-OTH-2011-2021-02 | FI | OTH | 2011 | 2021 | 02 | 6847.3282 | 47.3802 | 3 | 2282.4427 | 979.4473 | 1027.0992 | 2282.4427 | Cast concrete 2000 | 1.4788 | 1.175 | 2000 | 1000 | Perlite board expanded | 0 | 0.051 | 16 | 1260 | 0.7 | Brick fired clay 1600 | 0.95617 | 0.5225 | 1600 | 800 | Perlite board expanded | 0 | 0.051 | 16 | 1260 | 0.5 | Double glazed 16 mm Argon Low E 0.05 Aluminium thermal break 12 mm thick frame | Double | Aluminium | Coated | Argon | 1.38 | Cast concrete 2000 | 0.989 | 1.15 | 2000 | 1000 | Perlite board expanded | 0 | 0.047 | 16 | 1260 | 1 | 324427.4809 | 47.3802 | 0.0090771 | ZonWalInt_B_matrix | {'a1': 0.44283303041080996, 'a2': 0.5606132101700002, 'a3': 0.0001788973211992088, 'a4': 0.010499247499082787, 'a5': 0.9830590789550683, 'a6': 0.0033105158099930748, 'a7': 0.00016753398017533354, 'a8': 0.0002325175113479008, 'a9': 0.9980471344590068, 'b1': 0.0, 'b2': 0.00043439136431878446, 'b3': 2.5847857929326006e-05, 'b4': 0.0030199326316866794, 'b5': 0.00010780662982979484, 'b6': 6.260156842557583e-07, 'b7': 0.0015554779959357607, 'b8': 8.073361461425634e-05, 'b9': 3.489414641314268e-07} | 1.3896 | 0.36588 | 0.053966 | 3.0577 | 0.86194 | 0.31069 | 125.6966
FR-OFF-1850-1944-00 | FR | OFF | 1850 | 1944 | 00 | 664.2 | 90891.2978 | 6 | 110.7 | 750.9582 | 132.84 | 110.7 | Precast concrete (dense) (exposed) | 0.57833 | 1.5 | 2100 | 1000 | Perlite board expanded | 0 | 0.047 | 16 | 1260 | 1.8 | Precast concrete (dense) (exposed) | 0.45929 | 1.5 | 2100 | 1000 | Perlite board expanded | 0 | 0.047 | 16 | 1260 | 2.1 | Single glazed Aluminium thermal break 4 mm thick frame | Single | Aluminium | Non coated | No gas | 5 | Precast concrete (dense) (exposed) | 0.38397 | 1.5 | 2100 | 1000 | Perlite board expanded | 0.0075 | 0.047 | 16 | 1260 | 1.8 | 60370000 | 90891.2978 | 11.4931 | ZonWalInt_B_matrix | {'a1': 0.44642390671632626, 'a2': 0.5394912388325585, 'a3': 0.017587056250148468, 'a4': 0.011523719333450446, 'a5': 0.9828104120649933, 'a6': 0.0024333773546504497, 'a7': 0.00038933296812468333, 'a8': 0.0004141364279827108, 'a9': 0.9978073757049607, 'b1': 0.0, 'b2': 0.00041069513407373593, 'b3': 2.5231702288107544e-05, 'b4': 0.003116778694717873, 'b5': 0.00010762341415843919, 'b6': 5.891944015269568e-07, 'b7': 0.0013958785230066318, 'b8': 7.825537948053923e-05, 'b9': 2.461849649317613e-07} | 1.3968 | 0.36559 | 0.053364 | 3.0526 | 0.85601 | 0.30204 | 253.359
FR-OFF-1945-1969-00 | FR | OFF | 1945 | 1969 | 00 | 664.2 | 25519.4219 | 6 | 110.7 | 750.9582 | 132.84 | 110.7 | Precast concrete (dense) (exposed) | 0.81643 | 1.5 | 2100 | 1000 | Perlite board expanded | 0 | 0.051 | 16 | 1260 | 1.4 | Precast concrete (dense) (exposed) | 0.65409 | 1.5 | 2100 | 1000 | Perlite board expanded | 0 | 0.051 | 16 | 1260 | 1.65 | Single glazed Aluminium thermal break 4 mm thick frame | Single | Aluminium | Non coated | No gas | 4.7 | Precast concrete (dense) (exposed) | 0.86143 | 1.5 | 2100 | 1000 | Perlite board expanded | 0 | 0.051 | 16 | 1260 | 1.4 | 16950000 | 25519.4219 | 3.2269 | ZonWalInt_B_matrix | {'a1': 0.4957721715332906, 'a2': 0.14625069145337466, 'a3': 0.33577119960441293, 'a4': 0.0, 'a5': 0.9999131896906708, 'a6': 0.0, 'a7': 0.0, 'a8': 1.0701776201714981e-05, 'a9': 0.99519455109131, 'b1': 0.02076129308179383, 'b2': 0.000505092848133215, 'b3': 2.7835383705394285e-05, 'b4': 7.61996733911994e-05, 'b5': 3.584568273249129e-05, 'b6': 0.0, 'b7': 0.004963245299662101, 'b8': 0.0003278276414391474, 'b9': 2.1214778296425586e-06} | 0.99547 | 0.27792 | 0.035504 | 3.3919 | 0.98417 | 0.4348 | 259.3936
FR-OFF-1970-1979-00 | FR | OFF | 1970 | 1979 | 00 | 664.2 | 17359.2291 | 6 | 110.7 | 750.9582 | 132.84 | 110.7 | Precast concrete (dense) (exposed) | 0.70088 | 1.5 | 2100 | 1000 | Perlite board expanded | 0.01 | 0.051 | 16 | 1260 | 1.2 | Precast concrete (dense) (exposed) | 0.11055 | 1.5 | 2100 | 1000 | Cement fiber slabs shredded wood | 0.035 | 0.076 | 350 | 1030 | 1.42 | Single glazed Aluminium thermal break 4 mm thick frame | Single | Aluminium | Non coated | No gas | 4.4 | Precast concrete (dense) (exposed) | 0.11653 | 1.5 | 2100 | 1000 | Cement fiber slabs shredded wood | 0.0575 | 0.0735 | 350 | 1030 | 1 | 11530000 | 17359.2291 | 1.9036 | ZonWalInt_B_matrix | {'a1': 0.5195751215611344, 'a2': 0.13526499195017194, 'a3': 0.33849532787740755, 'a4': 0.0, 'a5': 0.9999228904646533, 'a6': 0.0, 'a7': 0.0, 'a8': 6.300671203482384e-06, 'a9': 0.9965580504511115, 'b1': 0.015331403528548686, 'b2': 0.0002137241740527314, 'b3': 2.760797042213156e-05, 'b4': 7.112921107787914e-05, 'b5': 1.3793701995774925e-05, 'b6': 0.0, 'b7': 0.0034423374963716887, 'b8': 0.00022273287553512106, 'b9': 2.1583013093217697e-06} | 0.85828 | 0.2472 | 0.027727 | 2.3702 | 0.68656 | 0.19866 | 185.4368
FR-OFF-1980-1989-00 | FR | OFF | 1980 | 1989 | 00 | 664.2 | 43194.8208 | 6 | 110.7 | 750.9582 | 132.84 | 110.7 | Precast concrete (dense) (exposed) | 0.70088 | 1.5 | 2100 | 1000 | Perlite board expanded | 0.01 | 0.051 | 16 | 1260 | 1.2 | Precast concrete (dense) (exposed) | 0.11055 | 1.5 | 2100 | 1000 | Cement fiber slabs shredded wood | 0.035 | 0.076 | 350 | 1030 | 1.42 | Double glazed 6 mm Aluminium thermal break 4 mm thick frame | Double | Aluminium | Non coated | No gas | 3.4 | Precast concrete (dense) (exposed) | 0.13634 | 1.5 | 2100 | 1000 | Cement fiber slabs shredded wood | 0.08 | 0.0785 | 350 | 1030 | 0.8 | 28690000 | 43194.8208 | 4.0114 | ZonWalInt_B_matrix | {'a1': 0.5197804467477222, 'a2': 0.09217482180976029, 'a3': 0.3850080630372076, 'a4': 0.0, 'a5': 0.9999308859953138, 'a6': 0.0, 'a7': 0.0008676933117463674, 'a8': 0.00021881100222052107, 'a9': 0.9959016979735962, 'b1': 0.01495687024985804, 'b2': 0.00021682940139050884, 'b3': 2.7705191441530017e-05, 'b4': 6.330906174059639e-05, 'b5': 1.3771211689120647e-05, 'b6': 0.0, 'b7': 0.002967710232857984, 'b8': 0.00019553614096468543, 'b9': 1.8460310740209895e-06} | 0.85778 | 0.24638 | 0.027364 | 2.3609 | 0.68452 | 0.19786 | 143.2406
FR-OFF-1990-1999-00 | FR | OFF | 1990 | 1999 | 00 | 664.2 | 55615.7784 | 6 | 110.7 | 750.9582 | 132.84 | 110.7 | Precast concrete (dense) (exposed) | 0.70088 | 1.5 | 2100 | 1000 | Perlite board expanded | 0.01 | 0.051 | 16 | 1260 | 1.2 | Precast concrete (dense) (exposed) | 0.11055 | 1.5 | 2100 | 1000 | Cement fiber slabs shredded wood | 0.035 | 0.076 | 350 | 1030 | 1.42 | Double glazed 6 mm Aluminium thermal break 4 mm thick frame | Double | Aluminium | Non coated | No gas | 3.3 | Precast concrete (dense) (exposed) | 0.14032 | 1.5 | 2100 | 1000 | Cement fiber slabs shredded wood | 0.1125 | 0.0785 | 350 | 1030 | 0.6 | 36940000 | 55615.7784 | 3.8264 | ZonWalInt_B_matrix | {'a1': 0.5620135556180043, 'a2': 0.38713557836555945, 'a3': 0.05156590056466912, 'a4': 0.006509658713163629, 'a5': 0.9902699180484389, 'a6': 0.002523286766151846, 'a7': 0.0005701832153328317, 'a8': 0.0005329143969101802, 'a9': 0.9978754259305513, 'b1': 0.00699094251166002, 'b2': 0.00034430638493837903, 'b3': 3.044849750528503e-05, 'b4': 0.0005377189709641359, 'b5': 9.357611957507701e-05, 'b6': 1.3227446570322471e-06, 'b7': 0.0010062154633437767, 'b8': 4.862005999506855e-05, 'b9': 1.2246531998149728e-06} | 0.56542 | 0.16065 | 0.0099779 | 3.698 | 0.94796 | 0.14878 | 140.9366
FR-OFF-2000-2010-00 | FR | OFF | 2000 | 2010 | 00 | 664.2 | 40319.181 | 6 | 110.7 | 750.9582 | 132.84 | 110.7 | Precast concrete (dense) (exposed) | 0.70088 | 1.5 | 2100 | 1000 | Perlite board expanded | 0.095 | 0.051 | 16 | 1260 | 0.4 | Precast concrete (dense) (exposed) | 0.55382 | 1.5 | 2100 | 1000 | Perlite board expanded | 0.1 | 0.051 | 16 | 1260 | 0.4 | Double glazed 6 mm Low E 0.05 Aluminium thermal break 4 mm thick frame | Double | Aluminium | Coated | No gas | 2.7 | Precast concrete (dense) (exposed) | 0.1025 | 1.5 | 2100 | 1000 | Asbestos fibre | 0.175 | 0.056 | 640 | 840 | 0.3 | 26780000 | 40319.181 | 2.0118 | ZonWalInt_B_matrix | {'a1': 0.5529044632727999, 'a2': 0.39046772459468543, 'a3': 0.05607757774342464, 'a4': 0.007466685075174003, 'a5': 0.9884249895121573, 'a6': 0.0034822083633902243, 'a7': 0.0007571383706150474, 'a8': 0.0007126524377861201, 'a9': 0.9974414541342679, 'b1': 0.008254718479286726, 'b2': 0.00033869279561556115, 'b3': 3.076980701252993e-05, 'b4': 0.000446017880624741, 'b5': 9.264338655157723e-05, 'b6': 1.2859494803872331e-06, 'b7': 0.0010711720205377271, 'b8': 5.196527957284374e-05, 'b9': 1.1970668466411664e-06} | 0.58946 | 0.16721 | 0.010946 | 3.7639 | 0.95916 | 0.15096 | 58.7025
FR-OFF-2011-2021-00 | FR | OFF | 2011 | 2021 | 00 | 664.2 | 27100.271 | 6 | 110.7 | 750.9582 | 132.84 | 110.7 | Precast concrete (dense) (exposed) | 0.70088 | 1.5 | 2100 | 1000 | Perlite board expanded | 0.095 | 0.051 | 16 | 1260 | 0.4 | Precast concrete (dense) (exposed) | 0.5048 | 1.5 | 2100 | 1000 | Perlite board expanded | 0.0875 | 0.051 | 16 | 1260 | 0.45 | Double glazed 6 mm Low E 0.05 Aluminium thermal break 4 mm thick frame | Double | Aluminium | Coated | No gas | 2.6 | Precast concrete (dense) (exposed) | 0.1025 | 1.5 | 2100 | 1000 | Asbestos fibre | 0.175 | 0.056 | 640 | 840 | 0.3 | 18000000 | 27100.271 | 0.99836 | ZonWalInt_B_matrix | {'a1': 0.6081601994248256, 'a2': 0.2070239826277118, 'a3': 0.1908431538704628, 'a4': 5.648424031358761e-08, 'a5': 0.9947670171220805, 'a6': 2.3617168472046214e-05, 'a7': 0.0, 'a8': 0.0, 'a9': 0.9993394745855245, 'b1': 0.0, 'b2': 0.00015771975078972093, 'b3': 4.213555857879861e-05, 'b4': 0.005281858136158747, 'b5': 8.32586145690678e-05, 'b6': 3.2142619824061818e-06, 'b7': 0.0006444771181618852, 'b8': 3.985791564536762e-05, 'b9': 0.0} | 1.6774 | 0.44804 | 0.087243 | 2.9201 | 0.78751 | 0.23932 | 62.1127
FR-TRA-1850-1944-01 | FR | TRA | 1850 | 1944 | 01 | 432.1815 | 101809.0856 | 1 | 432.1815 | 269.4366 | 21.6091 | 432.1815 | Precast concrete (dense) (exposed) | 0.57833 | 1.5 | 2100 | 1000 | Perlite board expanded | 0 | 0.047 | 16 | 1260 | 1.8 | Precast concrete (dense) (exposed) | 0.45929 | 1.5 | 2100 | 1000 | Perlite board expanded | 0 | 0.047 | 16 | 1260 | 2.1 | Single glazed Aluminium thermal break 4 mm thick frame | Single | Aluminium | Non coated | No gas | 5 | Precast concrete (dense) (exposed) | 0.38397 | 1.5 | 2100 | 1000 | Perlite board expanded | 0.0075 | 0.047 | 16 | 1260 | 1.8 | 44000000 | 101809.0856 | 8.8666 | ZonWalInt_B_matrix | {'a1': 0.6061575883142044, 'a2': 0.005459324513254009, 'a3': 0.38908295890115024, 'a4': 3.1992604953441135e-06, 'a5': 0.9992778533410478, 'a6': 8.14254989207592e-06, 'a7': 0.008366321704839566, 'a8': 0.001862150346981305, 'a9': 0.9863456961288104, 'b1': 7.47100809299163e-05, 'b2': 7.537959860021434e-05, 'b3': 3.754166245274115e-05, 'b4': 0.0007347247399745028, 'b5': 4.9458990010550285e-05, 'b6': 0.0, 'b7': 0.003381175784228469, 'b8': 6.335448123663335e-05, 'b9': 7.851697933605093e-07} | 1.6451 | 0.43958 | 0.084878 | 2.9812 | 0.79394 | 0.23321 | 261.9948
FR-TRA-1945-1969-01 | FR | TRA | 1945 | 1969 | 01 | 432.1815 | 18441.3276 | 1 | 432.1815 | 269.4366 | 21.6091 | 432.1815 | Precast concrete (dense) (exposed) | 0.81643 | 1.5 | 2100 | 1000 | Perlite board expanded | 0 | 0.051 | 16 | 1260 | 1.4 | Precast concrete (dense) (exposed) | 0.65409 | 1.5 | 2100 | 1000 | Perlite board expanded | 0 | 0.051 | 16 | 1260 | 1.65 | Single glazed Aluminium thermal break 4 mm thick frame | Single | Aluminium | Non coated | No gas | 4.7 | Precast concrete (dense) (exposed) | 0.86143 | 1.5 | 2100 | 1000 | Perlite board expanded | 0 | 0.051 | 16 | 1260 | 1.4 | 7970000 | 18441.3276 | 1.6061 | ZonWalInt_B_matrix | {'a1': 0.6776115836091984, 'a2': 0.3065762516405888, 'a3': 4.032364628947273e-07, 'a4': 0.005550310172965079, 'a5': 0.984683729901656, 'a6': 0.004729773955240824, 'a7': 0.0, 'a8': 8.384390400064439e-06, 'a9': 0.9997895237001668, 'b1': 0.01763970671503755, 'b2': 0.0001762275777847177, 'b3': 4.9819329028778146e-05, 'b4': 0.004629943377966543, 'b5': 0.00019367393790236875, 'b6': 3.0391165257443014e-06, 'b7': 0.0002128577970038163, 'b8': 1.365738697617881e-05, 'b9': 1.8058355640840154e-07} | 1.114 | 0.31193 | 0.046096 | 1.9273 | 0.52739 | 0.11306 | 298.5569
FR-TRA-1970-1979-01 | FR | TRA | 1970 | 1979 | 01 | 432.1815 | 14739.179 | 1 | 432.1815 | 269.4366 | 21.6091 | 432.1815 | Precast concrete (dense) (exposed) | 0.70088 | 1.5 | 2100 | 1000 | Perlite board expanded | 0.01 | 0.051 | 16 | 1260 | 1.2 | Precast concrete (dense) (exposed) | 0.11055 | 1.5 | 2100 | 1000 | Cement fiber slabs shredded wood | 0.035 | 0.076 | 350 | 1030 | 1.42 | Single glazed Aluminium thermal break 4 mm thick frame | Single | Aluminium | Non coated | No gas | 4.4 | Precast concrete (dense) (exposed) | 0.11653 | 1.5 | 2100 | 1000 | Cement fiber slabs shredded wood | 0.0575 | 0.0735 | 350 | 1030 | 1 | 6370000 | 14739.179 | 1.1261 | ZonWalInt_B_matrix | {'a1': 0.6717297526425655, 'a2': 0.32330302316946385, 'a3': 0.0044860218313642975, 'a4': 0.015826074834262637, 'a5': 0.9744169562833838, 'a6': 0.004877230374423729, 'a7': 6.175757385056787e-05, 'a8': 6.972793341284056e-05, 'a9': 0.9997744721195299, 'b1': 0.002166075826822168, 'b2': 7.021723290933511e-05, 'b3': 5.296205456783218e-05, 'b4': 0.004741961937299415, 'b5': 0.00017019421450037022, 'b6': 1.8117715070044216e-06, 'b7': 9.375792745707528e-05, 'b8': 5.7396354564362964e-06, 'b9': 7.374952927795804e-08} | 0.9667 | 0.27905 | 0.0382 | 1.6134 | 0.4555 | 0.08943 | 174.0557
FR-TRA-1980-1989-01 | FR | TRA | 1980 | 1989 | 01 | 432.1815 | 42378.0319 | 1 | 432.1815 | 269.4366 | 21.6091 | 432.1815 | Precast concrete (dense) (exposed) | 0.70088 | 1.5 | 2100 | 1000 | Perlite board expanded | 0.01 | 0.051 | 16 | 1260 | 1.2 | Precast concrete (dense) (exposed) | 0.11055 | 1.5 | 2100 | 1000 | Cement fiber slabs shredded wood | 0.035 | 0.076 | 350 | 1030 | 1.42 | Double glazed 6 mm Aluminium thermal break 4 mm thick frame | Double | Aluminium | Non coated | No gas | 3.4 | Precast concrete (dense) (exposed) | 0.13634 | 1.5 | 2100 | 1000 | Cement fiber slabs shredded wood | 0.08 | 0.0785 | 350 | 1030 | 0.8 | 18315000 | 42378.0319 | 2.7847 | ZonWalInt_B_matrix | {'a1': 0.6781226450918825, 'a2': 0.004725562099139143, 'a3': 0.3188939814160577, 'a4': 6.090232039297546e-05, 'a5': 0.9997768050651468, 'a6': 6.894576514279072e-05, 'a7': 0.01862388004373904, 'a8': 0.004798881533629678, 'a9': 0.9720603418878858, 'b1': 6.956650329597523e-05, 'b2': 0.00011674255035264235, 'b3': 5.299799069738686e-05, 'b4': 9.319377213212041e-05, 'b5': 6.11289533704201e-06, 'b6': 7.195886476444153e-08, 'b7': 0.004361358188949144, 'b8': 0.00015061615105487657, 'b9': 1.3741894151171556e-06} | 0.91465 | 0.26578 | 0.034755 | 1.5993 | 0.45763 | 0.092808 | 150.8491
FR-TRA-1990-1999-01 | FR | TRA | 1990 | 1999 | 01 | 432.1815 | 42447.4472 | 1 | 432.1815 | 269.4366 | 21.6091 | 432.1815 | Precast concrete (dense) (exposed) | 0.70088 | 1.5 | 2100 | 1000 | Perlite board expanded | 0.01 | 0.051 | 16 | 1260 | 1.2 | Precast concrete (dense) (exposed) | 0.11055 | 1.5 | 2100 | 1000 | Cement fiber slabs shredded wood | 0.035 | 0.076 | 350 | 1030 | 1.42 | Double glazed 6 mm Aluminium thermal break 4 mm thick frame | Double | Aluminium | Non coated | No gas | 3.3 | Precast concrete (dense) (exposed) | 0.14032 | 1.5 | 2100 | 1000 | Cement fiber slabs shredded wood | 0.1125 | 0.0785 | 350 | 1030 | 0.6 | 18345000 | 42447.4472 | 2.0468 | ZonWalInt_B_matrix | {'a1': 0.6662322767910642, 'a2': 0.01596745234821431, 'a3': 0.32187965548373815, 'a4': 0.002320708865469636, 'a5': 0.9931143549755758, 'a6': 0.0028800112008527407, 'a7': 0.015662754994367367, 'a8': 0.009220326352599235, 'a9': 0.9741021318671368, 'b1': 0.0, 'b2': 0.0002775126701125276, 'b3': 6.681002405350698e-05, 'b4': 0.0016540660746691522, 'b5': 5.144987297602114e-05, 'b6': 2.48695358557755e-06, 'b7': 0.000672942794216449, 'b8': 2.1182880400716585e-05, 'b9': 4.7441128954821234e-06} | 0.73565 | 0.21303 | 0.019735 | 1.4244 | 0.38979 | 0.049755 | 137.8835
FR-TRA-2000-2010-01 | FR | TRA | 2000 | 2010 | 01 | 432.1815 | 33909.367 | 1 | 432.1815 | 269.4366 | 21.6091 | 432.1815 | Precast concrete (dense) (exposed) | 0.70088 | 1.5 | 2100 | 1000 | Perlite board expanded | 0.095 | 0.051 | 16 | 1260 | 0.4 | Precast concrete (dense) (exposed) | 0.55382 | 1.5 | 2100 | 1000 | Perlite board expanded | 0.1 | 0.051 | 16 | 1260 | 0.4 | Double glazed 6 mm Low E 0.05 Aluminium thermal break 4 mm thick frame | Double | Aluminium | Coated | No gas | 2.7 | Precast concrete (dense) (exposed) | 0.1025 | 1.5 | 2100 | 1000 | Asbestos fibre | 0.175 | 0.056 | 640 | 840 | 0.3 | 14655000 | 33909.367 | 1.2867 | ZonWalInt_B_matrix | {'a1': 0.660598406573842, 'a2': 0.3388060732785073, 'a3': 0.004621745643559751, 'a4': 0.010449716503886673, 'a5': 0.9739902395170544, 'a6': 0.01454776991041469, 'a7': 0.00033775143945415494, 'a8': 0.0003180012014292694, 'a9': 0.9979369081046819, 'b1': 5.5862398422749e-05, 'b2': 0.0002761599781686657, 'b3': 6.673314244902035e-05, 'b4': 0.0007406409792172186, 'b5': 2.0517743226723137e-05, 'b6': 5.449006898126724e-06, 'b7': 0.0013549168859832217, 'b8': 4.5146363361323456e-05, 'b9': 4.318282511456011e-06} | 0.7371 | 0.2149 | 0.020494 | 1.4484 | 0.39533 | 0.050837 | 61.8111
FR-TRA-2011-2021-01 | FR | TRA | 2011 | 2021 | 01 | 432.1815 | 5275.5617 | 1 | 432.1815 | 269.4366 | 21.6091 | 432.1815 | Precast concrete (dense) (exposed) | 0.70088 | 1.5 | 2100 | 1000 | Perlite board expanded | 0.095 | 0.051 | 16 | 1260 | 0.4 | Precast concrete (dense) (exposed) | 0.5048 | 1.5 | 2100 | 1000 | Perlite board expanded | 0.0875 | 0.051 | 16 | 1260 | 0.45 | Double glazed 6 mm Low E 0.05 Aluminium thermal break 4 mm thick frame | Double | Aluminium | Coated | No gas | 2.6 | Precast concrete (dense) (exposed) | 0.1025 | 1.5 | 2100 | 1000 | Asbestos fibre | 0.175 | 0.056 | 640 | 840 | 0.3 | 2280000 | 5275.5617 | 0.15165 | ZonWalInt_B_matrix | {'a1': 0.6061152452086792, 'a2': 0.012297742274014796, 'a3': 0.38333231007951435, 'a4': 0.0, 'a5': 0.9994867671778762, 'a6': 0.0, 'a7': 0.0033995437198104093, 'a8': 0.002629877734094571, 'a9': 0.9903529205248758, 'b1': 0.0, 'b2': 6.23330154175927e-05, 'b3': 4.294184095574761e-05, 'b4': 0.0005004207885095485, 'b5': 2.7939092776226105e-05, 'b6': 0.0, 'b7': 0.0037363073927057264, 'b8': 9.207998354921254e-05, 'b9': 1.6238333877477157e-06} | 1.5459 | 0.41777 | 0.078194 | 2.8273 | 0.76893 | 0.23457 | 63.6945
FR-TRA-1850-1944-02 | FR | TRA | 1850 | 1944 | 02 | 432.1815 | 101809.0856 | 1 | 432.1815 | 269.4366 | 21.6091 | 432.1815 | Precast concrete (dense) (exposed) | 0.57833 | 1.5 | 2100 | 1000 | Perlite board expanded | 0 | 0.047 | 16 | 1260 | 1.8 | Brick fired clay 1920 | 0.26715 | 0.8725 | 1920 | 800 | Perlite board expanded | 0 | 0.047 | 16 | 1260 | 2.1 | Single glazed Aluminium thermal break 4 mm thick frame | Single | Aluminium | Non coated | No gas | 5 | Precast concrete (dense) (exposed) | 0.38397 | 1.5 | 2100 | 1000 | Perlite board expanded | 0.0075 | 0.047 | 16 | 1260 | 1.8 | 44000000 | 101809.0856 | 8.8666 | ZonWalInt_B_matrix | {'a1': 0.6098739275454637, 'a2': 0.18378888934972318, 'a3': 0.21193434374452697, 'a4': 0.0, 'a5': 0.9993528711698293, 'a6': 1.385320389337479e-06, 'a7': 0.0, 'a8': 2.3929660457913637e-05, 'a9': 0.9947949691116162, 'b1': 0.0, 'b2': 9.427880313497032e-05, 'b3': 3.753446653481871e-05, 'b4': 0.0006297965780233432, 'b5': 3.9813033426676635e-05, 'b6': 0.0, 'b7': 0.005256891159399232, 'b8': 7.827681289499918e-05, 'b9': 3.0420824189750154e-06} | 1.5476 | 0.41388 | 0.07534 | 2.7708 | 0.74228 | 0.20388 | 254.8276
FR-TRA-1945-1969-02 | FR | TRA | 1945 | 1969 | 02 | 432.1815 | 18441.3276 | 1 | 432.1815 | 269.4366 | 21.6091 | 432.1815 | Precast concrete (dense) (exposed) | 0.81643 | 1.5 | 2100 | 1000 | Perlite board expanded | 0 | 0.051 | 16 | 1260 | 1.4 | Brick fired clay 1920 | 0.38046 | 0.8725 | 1920 | 800 | Perlite board expanded | 0 | 0.051 | 16 | 1260 | 1.65 | Single glazed Aluminium thermal break 4 mm thick frame | Single | Aluminium | Non coated | No gas | 4.7 | Precast concrete (dense) (exposed) | 0.86143 | 1.5 | 2100 | 1000 | Perlite board expanded | 0 | 0.051 | 16 | 1260 | 1.4 | 7970000 | 18441.3276 | 1.6061 | ZonWalInt_B_matrix | {'a1': 0.6674800154774169, 'a2': 0.0043888368665760125, 'a3': 0.31348391274190684, 'a4': 9.081090834550391e-05, 'a5': 0.9996733927495369, 'a6': 0.0001030374695626767, 'a7': 0.01555166545506239, 'a8': 0.005295339503890835, 'a9': 0.9742145937278481, 'b1': 0.016414498936378356, 'b2': 0.00023919083696323198, 'b3': 5.1746510877396765e-05, 'b4': 0.0001303965943601503, 'b5': 9.991291887542656e-06, 'b6': 1.0112166289771833e-07, 'b7': 0.004785608026735914, 'b8': 0.00021280922815674534, 'b9': 1.933476567241783e-06} | 1.0753 | 0.3076 | 0.046484 | 1.9171 | 0.52737 | 0.11408 | 273.6206
FR-TRA-1970-1979-02 | FR | TRA | 1970 | 1979 | 02 | 432.1815 | 14739.179 | 1 | 432.1815 | 269.4366 | 21.6091 | 432.1815 | Precast concrete (dense) (exposed) | 0.70088 | 1.5 | 2100 | 1000 | Perlite board expanded | 0.01 | 0.051 | 16 | 1260 | 1.2 | Brick fired clay 2080 | 0.10187 | 0.9975 | 2080 | 800 | Cement fiber slabs shredded wood | 0.035 | 0.081 | 350 | 1030 | 1.42 | Single glazed Aluminium thermal break 4 mm thick frame | Single | Aluminium | Non coated | No gas | 4.4 | Precast concrete (dense) (exposed) | 0.11653 | 1.5 | 2100 | 1000 | Cement fiber slabs shredded wood | 0.0575 | 0.0735 | 350 | 1030 | 1 | 6370000 | 14739.179 | 1.1261 | ZonWalInt_B_matrix | {'a1': 0.6713626993334317, 'a2': 0.32122028504101924, 'a3': 0.004489866089359303, 'a4': 0.01660856772027329, 'a5': 0.9737211054951574, 'a6': 0.004925713680029326, 'a7': 5.744244166311368e-05, 'a8': 6.538237008610716e-05, 'a9': 0.9997800443140047, 'b1': 0.004724901372230361, 'b2': 9.700515084006376e-05, 'b3': 5.293460325215027e-05, 'b4': 0.004593232698920923, 'b5': 0.0001718576732386333, 'b6': 1.741186741405161e-06, 'b7': 9.77635041370932e-05, 'b8': 5.203682475066667e-06, 'b9': 6.247635103835583e-08} | 0.97222 | 0.2803 | 0.03841 | 1.6452 | 0.46065 | 0.08935 | 174.0727
FR-TRA-1980-1989-02 | FR | TRA | 1980 | 1989 | 02 | 432.1815 | 42378.0319 | 1 | 432.1815 | 269.4366 | 21.6091 | 432.1815 | Precast concrete (dense) (exposed) | 0.70088 | 1.5 | 2100 | 1000 | Perlite board expanded | 0.01 | 0.051 | 16 | 1260 | 1.2 | Brick fired clay 2080 | 0.10187 | 0.9975 | 2080 | 800 | Cement fiber slabs shredded wood | 0.035 | 0.081 | 350 | 1030 | 1.42 | Double glazed 6 mm Aluminium thermal break 4 mm thick frame | Double | Aluminium | Non coated | No gas | 3.4 | Precast concrete (dense) (exposed) | 0.13634 | 1.5 | 2100 | 1000 | Cement fiber slabs shredded wood | 0.08 | 0.0785 | 350 | 1030 | 0.8 | 18315000 | 42378.0319 | 2.7847 | ZonWalInt_B_matrix | {'a1': 0.6742551542959652, 'a2': 0.004374315964470062, 'a3': 0.3215893590645983, 'a4': 6.612139865921108e-05, 'a5': 0.999770401385617, 'a6': 7.644988130767462e-05, 'a7': 0.016417270277926103, 'a8': 0.004882778656555593, 'a9': 0.9743006882868289, 'b1': 0.001709288313316721, 'b2': 0.00015234770241997987, 'b3': 5.304318534851763e-05, 'b4': 8.71775421409082e-05, 'b5': 5.449015458885278e-06, 'b6': 6.713170413393938e-08, 'b7': 0.004241444126723065, 'b8': 0.00015126221273538672, 'b9': 1.7818416022743563e-06} | 0.91848 | 0.26651 | 0.034777 | 1.5834 | 0.45065 | 0.088731 | 150.8586
FR-TRA-1990-1999-02 | FR | TRA | 1990 | 1999 | 02 | 432.1815 | 42447.4472 | 1 | 432.1815 | 269.4366 | 21.6091 | 432.1815 | Precast concrete (dense) (exposed) | 0.70088 | 1.5 | 2100 | 1000 | Perlite board expanded | 0.01 | 0.051 | 16 | 1260 | 1.2 | Brick fired clay 2080 | 0.10187 | 0.9975 | 2080 | 800 | Cement fiber slabs shredded wood | 0.035 | 0.081 | 350 | 1030 | 1.42 | Double glazed 6 mm Aluminium thermal break 4 mm thick frame | Double | Aluminium | Non coated | No gas | 3.3 | Precast concrete (dense) (exposed) | 0.14032 | 1.5 | 2100 | 1000 | Cement fiber slabs shredded wood | 0.1125 | 0.0785 | 350 | 1030 | 0.6 | 18345000 | 42447.4472 | 2.0468 | ZonWalInt_B_matrix | {'a1': 0.6760974499594355, 'a2': 0.3051307830233263, 'a3': 0.022623660696070753, 'a4': 0.02362906134304097, 'a5': 0.9599700520156262, 'a6': 0.01501369573407204, 'a7': 4.9258540030252404e-05, 'a8': 2.8915281100217268e-05, 'a9': 0.9985816146599067, 'b1': 5.7700745223391866e-05, 'b2': 0.00027688041092024343, 'b3': 6.663349524286646e-05, 'b4': 0.0009660177574441972, 'b5': 1.6362181985890106e-05, 'b6': 3.062542897369859e-06, 'b7': 0.0012832175748975203, 'b8': 4.740164916001792e-05, 'b9': 4.763599745507974e-06} | 0.75541 | 0.22039 | 0.021474 | 1.4156 | 0.39214 | 0.052812 | 137.9248
FR-TRA-2000-2010-02 | FR | TRA | 2000 | 2010 | 02 | 432.1815 | 33909.367 | 1 | 432.1815 | 269.4366 | 21.6091 | 432.1815 | Precast concrete (dense) (exposed) | 0.70088 | 1.5 | 2100 | 1000 | Perlite board expanded | 0.095 | 0.051 | 16 | 1260 | 0.4 | Brick fired clay 1920 | 0.32214 | 0.8725 | 1920 | 800 | Perlite board expanded | 0.1 | 0.051 | 16 | 1260 | 0.4 | Double glazed 6 mm Low E 0.05 Aluminium thermal break 4 mm thick frame | Double | Aluminium | Coated | No gas | 2.7 | Precast concrete (dense) (exposed) | 0.1025 | 1.5 | 2100 | 1000 | Asbestos fibre | 0.175 | 0.056 | 640 | 840 | 0.3 | 14655000 | 33909.367 | 1.2867 | ZonWalInt_B_matrix | {'a1': 0.6705427161063504, 'a2': 0.015099924084346746, 'a3': 0.31829551782124543, 'a4': 0.002469533578246904, 'a5': 0.9923780329683852, 'a6': 0.0035966613537622436, 'a7': 0.014884291584397968, 'a8': 0.007293104220103495, 'a9': 0.9763603317006985, 'b1': 0.0, 'b2': 0.00026751851951260005, 'b3': 6.619147679313675e-05, 'b4': 0.0015261204646362513, 'b5': 5.66364927986829e-05, 'b6': 2.022029186490942e-06, 'b7': 0.0011543819040738064, 'b8': 2.000782674975897e-05, 'b9': 4.740293421377769e-06} | 0.76482 | 0.22358 | 0.02239 | 1.3882 | 0.38711 | 0.053007 | 61.1574
FR-TRA-2011-2021-02 | FR | TRA | 2011 | 2021 | 02 | 432.1815 | 5275.5617 | 1 | 432.1815 | 269.4366 | 21.6091 | 432.1815 | Precast concrete (dense) (exposed) | 0.70088 | 1.5 | 2100 | 1000 | Perlite board expanded | 0.095 | 0.051 | 16 | 1260 | 0.4 | Brick fired clay 1920 | 0.29363 | 0.8725 | 1920 | 800 | Perlite board expanded | 0.0875 | 0.051 | 16 | 1260 | 0.45 | Double glazed 6 mm Low E 0.05 Aluminium thermal break 4 mm thick frame | Double | Aluminium | Coated | No gas | 2.6 | Precast concrete (dense) (exposed) | 0.1025 | 1.5 | 2100 | 1000 | Asbestos fibre | 0.175 | 0.056 | 640 | 840 | 0.3 | 2280000 | 5275.5617 | 0.15165 | ZonWalInt_B_matrix | {'a1': 0.6409750577012772, 'a2': 0.3432487157049639, 'a3': 0.017565159104641848, 'a4': 0.010166524112235693, 'a5': 0.983747012858793, 'a6': 0.0026439474053075616, 'a7': 2.3376947566295605e-05, 'a8': 1.4791980050012122e-05, 'a9': 0.9989507205427555, 'b1': 0.0, 'b2': 0.0005074777641653728, 'b3': 1.6041421368302207e-05, 'b4': 0.003340126602107023, 'b5': 0.00012727472237069866, 'b6': 4.822756415095585e-07, 'b7': 0.0010044976520841408, 'b8': 6.207781518504128e-05, 'b9': 2.2223578580575692e-07} | 1.298 | 0.35896 | 0.057511 | 2.2833 | 0.64826 | 0.18137 | 63.2035
FR-EDU-1850-1944-00 | FR | EDU | 1850 | 1944 | 00 | 1209.0361 | 82172.8949 | 2 | 604.5181 | 507.0792 | 181.3554 | 604.5181 | Precast concrete (dense) (exposed) | 0.57833 | 1.5 | 2100 | 1000 | Perlite board expanded | 0 | 0.047 | 16 | 1260 | 1.8 | Precast concrete (dense) (exposed) | 0.45929 | 1.5 | 2100 | 1000 | Perlite board expanded | 0 | 0.047 | 16 | 1260 | 2.1 | Single glazed Polyurethane frame | Single | Plastic | Non coated | No gas | 5 | Precast concrete (dense) (exposed) | 0.38397 | 1.5 | 2100 | 1000 | Perlite board expanded | 0.0075 | 0.047 | 16 | 1260 | 1.8 | 99350000 | 82172.8949 | 15.2546 | ZonWalInt_B_matrix | {'a1': 0.6366101726360911, 'a2': 0.007270247362964376, 'a3': 0.357814971726653, 'a4': 0.0003395540313320723, 'a5': 0.998522074043177, 'a6': 0.00038664562603395853, 'a7': 0.008990933473005627, 'a8': 0.0025215547475533014, 'a9': 0.985026812281889, 'b1': 0.0, 'b2': 0.0004117347686129579, 'b3': 1.4856572912969625e-05, 'b4': 0.0007484352454576829, 'b5': 5.6946262975455356e-05, 'b6': 1.1627454822653589e-07, 'b7': 0.003371886313697083, 'b8': 0.00011732261682633987, 'b9': 4.782862316003717e-07} | 1.2801 | 0.35146 | 0.054825 | 2.236 | 0.61657 | 0.14989 | 181.8605
FR-EDU-1945-1969-00 | FR | EDU | 1945 | 1969 | 00 | 1209.0361 | 14681.1161 | 2 | 604.5181 | 507.0792 | 181.3554 | 604.5181 | Precast concrete (dense) (exposed) | 0.81643 | 1.5 | 2100 | 1000 | Perlite board expanded | 0 | 0.051 | 16 | 1260 | 1.4 | Precast concrete (dense) (exposed) | 0.65409 | 1.5 | 2100 | 1000 | Perlite board expanded | 0 | 0.051 | 16 | 1260 | 1.65 | Single glazed Polyurethane frame | Single | Plastic | Non coated | No gas | 4.7 | Precast concrete (dense) (exposed) | 0.86143 | 1.5 | 2100 | 1000 | Perlite board expanded | 0 | 0.051 | 16 | 1260 | 1.4 | 17750000 | 14681.1161 | 2.7254 | ZonWalInt_B_matrix | {'a1': 0.6650144980718689, 'a2': 0.005272876567775187, 'a3': 0.31268289038110375, 'a4': 0.00027272966213663305, 'a5': 0.999116922502552, 'a6': 0.0003002699675754514, 'a7': 0.013726657311550833, 'a8': 0.0035461469338712625, 'a9': 0.9792811396021883, 'b1': 0.019996760812740353, 'b2': 0.0005271095392740829, 'b3': 1.8034143297212787e-05, 'b4': 0.00029292080339814793, 'b5': 2.23572681209059e-05, 'b6': 1.71762534532169e-07, 'b7': 0.0032542005111860606, 'b8': 0.0002506638567820806, 'b9': 7.760248718337412e-07} | 0.97348 | 0.26246 | 0.028341 | 2.2131 | 0.67281 | 0.22728 | 200.0839
FR-EDU-1970-1979-00 | FR | EDU | 1970 | 1979 | 00 | 1209.0361 | 8684.6039 | 2 | 604.5181 | 507.0792 | 181.3554 | 604.5181 | Precast concrete (dense) (exposed) | 0.70088 | 1.5 | 2100 | 1000 | Perlite board expanded | 0.01 | 0.051 | 16 | 1260 | 1.2 | Precast concrete (dense) (exposed) | 0.11055 | 1.5 | 2100 | 1000 | Cement fiber slabs shredded wood | 0.035 | 0.076 | 350 | 1030 | 1.42 | Single glazed Polyurethane frame | Single | Plastic | Non coated | No gas | 4.4 | Precast concrete (dense) (exposed) | 0.11653 | 1.5 | 2100 | 1000 | Cement fiber slabs shredded wood | 0.0575 | 0.0735 | 350 | 1030 | 1 | 10500000 | 8684.6039 | 1.2761 | ZonWalInt_B_matrix | {'a1': 0.6810432321430446, 'a2': 0.31277144360560477, 'a3': 0.0057547842461816625, 'a4': 0.014862736770419566, 'a5': 0.9793024848442565, 'a6': 0.0028878361157048315, 'a7': 0.00020155028210707521, 'a8': 0.00021146256418386137, 'a9': 0.9993851454979559, 'b1': 0.0038940839879535285, 'b2': 0.0003255022543153429, 'b3': 1.8236541759296596e-05, 'b4': 0.0027270879556109203, 'b5': 0.0001739525959633101, 'b6': 7.355952667407585e-07, 'b7': 0.00017842012777758183, 'b8': 2.024806393446416e-05, 'b9': 2.6966283942268974e-07} | 0.75089 | 0.21864 | 0.02182 | 1.6321 | 0.46541 | 0.087047 | 131.8945
FR-EDU-1980-1989-00 | FR | EDU | 1980 | 1989 | 00 | 1209.0361 | 18436.1734 | 2 | 604.5181 | 507.0792 | 181.3554 | 604.5181 | Precast concrete (dense) (exposed) | 0.70088 | 1.5 | 2100 | 1000 | Perlite board expanded | 0.01 | 0.051 | 16 | 1260 | 1.2 | Precast concrete (dense) (exposed) | 0.11055 | 1.5 | 2100 | 1000 | Cement fiber slabs shredded wood | 0.035 | 0.076 | 350 | 1030 | 1.42 | Double glazed 6 mm Polyurethane frame | Double | Plastic | Non coated | No gas | 3.4 | Precast concrete (dense) (exposed) | 0.13634 | 1.5 | 2100 | 1000 | Cement fiber slabs shredded wood | 0.08 | 0.0785 | 350 | 1030 | 0.8 | 22290000 | 18436.1734 | 1.9953 | ZonWalInt_B_matrix | {'a1': 0.6840762792387253, 'a2': 0.3108786495203415, 'a3': 0.006154935058538112, 'a4': 0.015026144109697503, 'a5': 0.979297887142795, 'a6': 0.0028889150269620504, 'a7': 0.00020580165260181463, 'a8': 0.0002122338708651698, 'a9': 0.9993828594067528, 'b1': 0.002438055441237638, 'b2': 0.0003476607391470005, 'b3': 1.8260549919036833e-05, 'b4': 0.0025608830644552583, 'b5': 0.00016623480932694676, 'b6': 7.194566888025495e-07, 'b7': 0.00017444978458063602, 'b8': 2.063378055356978e-05, 'b9': 3.0011085187814756e-07} | 0.74217 | 0.21485 | 0.020608 | 1.5994 | 0.45444 | 0.080794 | 95.0786
FR-EDU-1990-1999-00 | FR | EDU | 1990 | 1999 | 00 | 1209.0361 | 21794.2202 | 2 | 604.5181 | 507.0792 | 181.3554 | 604.5181 | Precast concrete (dense) (exposed) | 0.70088 | 1.5 | 2100 | 1000 | Perlite board expanded | 0.01 | 0.051 | 16 | 1260 | 1.2 | Precast concrete (dense) (exposed) | 0.11055 | 1.5 | 2100 | 1000 | Cement fiber slabs shredded wood | 0.035 | 0.076 | 350 | 1030 | 1.42 | Double glazed 6 mm Polyurethane frame | Double | Plastic | Non coated | No gas | 3.3 | Precast concrete (dense) (exposed) | 0.14032 | 1.5 | 2100 | 1000 | Cement fiber slabs shredded wood | 0.1125 | 0.0785 | 350 | 1030 | 0.6 | 26350000 | 21794.2202 | 1.8057 | ZonWalInt_B_matrix | {'a1': 0.7041428694198447, 'a2': 0.02708598316692457, 'a3': 0.271686175436937, 'a4': 0.0018966252480596122, 'a5': 0.9949993489994596, 'a6': 0.002134929202394339, 'a7': 0.012975240681303945, 'a8': 0.004893483009851596, 'a9': 0.9810729682705919, 'b1': 0.002038707151857821, 'b2': 0.0004285000300984444, 'b3': 1.974159786452898e-05, 'b4': 0.0009208067678423513, 'b5': 3.626076708376173e-05, 'b6': 1.0173497722990472e-06, 'b7': 0.0007675118767408453, 'b8': 0.00012882718646035294, 'b9': 1.1197901244803118e-06} | 0.56178 | 0.16352 | 0.010874 | 3.061 | 0.75192 | 0.065778 | 88.4803
FR-EDU-2000-2010-00 | FR | EDU | 2000 | 2010 | 00 | 1209.0361 | 16988.7394 | 2 | 604.5181 | 507.0792 | 181.3554 | 604.5181 | Precast concrete (dense) (exposed) | 0.70088 | 1.5 | 2100 | 1000 | Perlite board expanded | 0.095 | 0.051 | 16 | 1260 | 0.4 | Precast concrete (dense) (exposed) | 0.55382 | 1.5 | 2100 | 1000 | Perlite board expanded | 0.1 | 0.051 | 16 | 1260 | 0.4 | Double glazed 6 mm Low E 0.05 Polyurethane frame | Double | Plastic | Coated | No gas | 2.7 | Precast concrete (dense) (exposed) | 0.1025 | 1.5 | 2100 | 1000 | Asbestos fibre | 0.175 | 0.056 | 640 | 840 | 0.3 | 20540000 | 16988.7394 | 1.0645 | ZonWalInt_B_matrix | {'a1': 0.7006533139633864, 'a2': 0.02349938898470664, 'a3': 0.27865130774452945, 'a4': 0.0018851359443272427, 'a5': 0.9948545078061152, 'a6': 0.002228022131609614, 'a7': 0.012509966338120905, 'a8': 0.005068007882996371, 'a9': 0.9813941123673747, 'b1': 0.002129173723142778, 'b2': 0.00042817684117545037, 'b3': 1.9871100464326623e-05, 'b4': 0.000988572917429164, 'b5': 3.6435886801414825e-05, 'b6': 9.676877824139594e-07, 'b7': 0.0007458144100759073, 'b8': 0.00012632903123949125, 'b9': 1.1442186277195358e-06} | 0.5726 | 0.16597 | 0.011146 | 3.1825 | 0.78189 | 0.07331 | 43.2259
FR-EDU-2011-2021-00 | FR | EDU | 2011 | 2021 | 00 | 1209.0361 | 3242.2521 | 2 | 604.5181 | 507.0792 | 181.3554 | 604.5181 | Precast concrete (dense) (exposed) | 0.70088 | 1.5 | 2100 | 1000 | Perlite board expanded | 0.095 | 0.051 | 16 | 1260 | 0.4 | Precast concrete (dense) (exposed) | 0.5048 | 1.5 | 2100 | 1000 | Perlite board expanded | 0.0875 | 0.051 | 16 | 1260 | 0.45 | Double glazed 6 mm Low E 0.05 Polyurethane frame | Double | Plastic | Coated | No gas | 2.6 | Precast concrete (dense) (exposed) | 0.1025 | 1.5 | 2100 | 1000 | Asbestos fibre | 0.175 | 0.056 | 640 | 840 | 0.3 | 3920000 | 3242.2521 | 0.10544 | ZonWalInt_B_matrix | {'a1': 0.5003907844485943, 'a2': 0.4808649096830645, 'a3': 0.022281020128621133, 'a4': 0.010379696085379411, 'a5': 0.9830882710308569, 'a6': 0.003638200469123089, 'a7': 0.0009035258654079623, 'a8': 0.0010459239057609795, 'a9': 0.9966146846150273, 'b1': 0.0, 'b2': 0.0003370134138857931, 'b3': 1.991354519512402e-05, 'b4': 0.00276556883445475, 'b5': 7.896888418706214e-05, 'b6': 6.004101357906001e-07, 'b7': 0.0014335137696180177, 'b8': 8.960986410155118e-05, 'b9': 2.363950931941528e-07} | 1.2816 | 0.33695 | 0.044986 | 2.5734 | 0.70828 | 0.19191 | 44.4919
FR-HEA-1850-1944-00 | FR | HEA | 1850 | 1944 | 00 | 929.2647 | 55183.4151 | 5 | 185.8529 | 814.9055 | 139.3897 | 185.8529 | Precast concrete (dense) (exposed) | 0.57833 | 1.5 | 2100 | 1000 | Perlite board expanded | 0 | 0.047 | 16 | 1260 | 1.8 | Precast concrete (dense) (exposed) | 0.45929 | 1.5 | 2100 | 1000 | Perlite board expanded | 0 | 0.047 | 16 | 1260 | 2.1 | Single glazed Polyurethane frame | Single | Plastic | Non coated | No gas | 5 | Precast concrete (dense) (exposed) | 0.38397 | 1.5 | 2100 | 1000 | Perlite board expanded | 0.0075 | 0.047 | 16 | 1260 | 1.8 | 51280000 | 55183.4151 | 10.9156 | ZonWalInt_B_matrix | {'a1': 0.5031786625378052, 'a2': 0.022434970089064935, 'a3': 0.4777856976235002, 'a4': 0.0008015329663374201, 'a5': 0.9968022413745956, 'a6': 0.0008830797918007213, 'a7': 0.012086963590093515, 'a8': 0.003629327288120668, 'a9': 0.981319826276478, 'b1': 0.0, 'b2': 0.0003089387359343365, 'b3': 1.930390792112244e-05, 'b4': 0.0015094031769844018, 'b5': 9.326483808716956e-05, 'b6': 2.6264263729081157e-07, 'b7': 0.0028283092051505474, 'b8': 7.527274660706104e-05, 'b9': 5.178918815058075e-07} | 1.2754 | 0.33379 | 0.043933 | 2.5815 | 0.70492 | 0.18472 | 205.3114
FR-HEA-1945-1969-00 | FR | HEA | 1945 | 1969 | 00 | 929.2647 | 10190.853 | 5 | 185.8529 | 814.9055 | 139.3897 | 185.8529 | Precast concrete (dense) (exposed) | 0.81643 | 1.5 | 2100 | 1000 | Perlite board expanded | 0 | 0.051 | 16 | 1260 | 1.4 | Precast concrete (dense) (exposed) | 0.65409 | 1.5 | 2100 | 1000 | Perlite board expanded | 0 | 0.051 | 16 | 1260 | 1.65 | Single glazed Polyurethane frame | Single | Plastic | Non coated | No gas | 4.7 | Precast concrete (dense) (exposed) | 0.86143 | 1.5 | 2100 | 1000 | Perlite board expanded | 0 | 0.051 | 16 | 1260 | 1.4 | 9470000 | 10190.853 | 2.0158 | ZonWalInt_B_matrix | {'a1': 0.5722568466398777, 'a2': 0.392619164946391, 'a3': 0.02241792796733389, 'a4': 0.008624314397857383, 'a5': 0.9737668844900866, 'a6': 0.013544695588232718, 'a7': 0.01679315040053942, 'a8': 0.0, 'a9': 0.9837965841564418, 'b1': 0.018375251268524077, 'b2': 0.0003748482346392887, 'b3': 2.0900333352470542e-05, 'b4': 0.0030001093014900937, 'b5': 0.00021724503052497122, 'b6': 9.001322705558266e-07, 'b7': 8.350903658290229e-05, 'b8': 3.139539390790579e-05, 'b9': 0.0} | 1.8178 | 0.45324 | 0.065704 | 3.4634 | 0.91183 | 0.27258 | 212.5792
FR-HEA-1970-1979-00 | FR | HEA | 1970 | 1979 | 00 | 929.2647 | 7457.5091 | 5 | 185.8529 | 814.9055 | 139.3897 | 185.8529 | Precast concrete (dense) (exposed) | 0.70088 | 1.5 | 2100 | 1000 | Perlite board expanded | 0.01 | 0.051 | 16 | 1260 | 1.2 | Precast concrete (dense) (exposed) | 0.11055 | 1.5 | 2100 | 1000 | Cement fiber slabs shredded wood | 0.035 | 0.076 | 350 | 1030 | 1.42 | Single glazed Polyurethane frame | Single | Plastic | Non coated | No gas | 4.4 | Precast concrete (dense) (exposed) | 0.11653 | 1.5 | 2100 | 1000 | Cement fiber slabs shredded wood | 0.0575 | 0.0735 | 350 | 1030 | 1 | 6930000 | 7457.5091 | 1.2644 | ZonWalInt_B_matrix | {'a1': 0.5834919269500932, 'a2': 0.011076860871439866, 'a3': 0.39787956490452553, 'a4': 0.000658429543869834, 'a5': 0.9981773431554739, 'a6': 0.0006572711747427703, 'a7': 0.012103269941609596, 'a8': 0.0020427385846086663, 'a9': 0.9835855448513878, 'b1': 0.01285811452809803, 'b2': 0.00013191535160557758, 'b3': 2.105168093480716e-05, 'b4': 0.00047132803057475895, 'b5': 1.2010508025478744e-05, 'b6': 4.880292579606798e-07, 'b7': 0.0020703261178005705, 'b8': 0.0001455661037663725, 'b9': 7.956787489778911e-07} | 0.79339 | 0.22735 | 0.022962 | 1.9548 | 0.55798 | 0.12573 | 148.7445
FR-HEA-1980-1989-00 | FR | HEA | 1980 | 1989 | 00 | 929.2647 | 19036.5564 | 5 | 185.8529 | 814.9055 | 139.3897 | 185.8529 | Precast concrete (dense) (exposed) | 0.70088 | 1.5 | 2100 | 1000 | Perlite board expanded | 0.01 | 0.051 | 16 | 1260 | 1.2 | Precast concrete (dense) (exposed) | 0.11055 | 1.5 | 2100 | 1000 | Cement fiber slabs shredded wood | 0.035 | 0.076 | 350 | 1030 | 1.42 | Double glazed 6 mm Polyurethane frame | Double | Plastic | Non coated | No gas | 3.4 | Precast concrete (dense) (exposed) | 0.13634 | 1.5 | 2100 | 1000 | Cement fiber slabs shredded wood | 0.08 | 0.0785 | 350 | 1030 | 0.8 | 17690000 | 19036.5564 | 2.6897 | ZonWalInt_B_matrix | {'a1': 0.5830429103768103, 'a2': 0.3984935287870655, 'a3': 0.011445121835225416, 'a4': 0.01199273850516944, 'a5': 0.9836781488825965, 'a6': 0.0020954342173643728, 'a7': 0.0006700409069687792, 'a8': 0.0007183856784610245, 'a9': 0.9981180898348055, 'b1': 0.012360095017868238, 'b2': 0.00013598858475083364, 'b3': 2.1118289057948862e-05, 'b4': 0.0020371959363215384, 'b5': 0.0001424689084665709, 'b6': 8.018600377804948e-07, 'b7': 0.0004564812017457198, 'b8': 1.2290441550958764e-05, 'b9': 5.058495481560485e-07} | 0.79436 | 0.22691 | 0.022678 | 1.9653 | 0.55598 | 0.12117 | 116.0864
FR-HEA-1990-1999-00 | FR | HEA | 1990 | 1999 | 00 | 929.2647 | 22447.8557 | 5 | 185.8529 | 814.9055 | 139.3897 | 185.8529 | Precast concrete (dense) (exposed) | 0.70088 | 1.5 | 2100 | 1000 | Perlite board expanded | 0.01 | 0.051 | 16 | 1260 | 1.2 | Precast concrete (dense) (exposed) | 0.11055 | 1.5 | 2100 | 1000 | Cement fiber slabs shredded wood | 0.035 | 0.076 | 350 | 1030 | 1.42 | Double glazed 6 mm Polyurethane frame | Double | Plastic | Non coated | No gas | 3.3 | Precast concrete (dense) (exposed) | 0.14032 | 1.5 | 2100 | 1000 | Cement fiber slabs shredded wood | 0.1125 | 0.0785 | 350 | 1030 | 0.6 | 20860000 | 22447.8557 | 2.5597 | ZonWalInt_B_matrix | {'a1': 0.6232651881955343, 'a2': 0.3340037497686621, 'a3': 0.04508315395465366, 'a4': 0.007468093951912932, 'a5': 0.988340147176644, 'a6': 0.0035941488817818764, 'a7': 0.001047430483782455, 'a8': 0.0010192572867936726, 'a9': 0.9969860805556054, 'b1': 0.0044925939319222, 'b2': 0.00027599527551777175, 'b3': 2.256125952406991e-05, 'b4': 0.00041446901509324295, 'b5': 8.506831041590162e-05, 'b6': 1.0841602272821968e-06, 'b7': 0.0009223781308941524, 'b8': 4.2102676643494894e-05, 'b9': 1.017692875656723e-06} | 0.47869 | 0.14002 | 0.0080654 | 3.3719 | 0.86188 | 0.11425 | 113.3956
FR-HEA-2000-2010-00 | FR | HEA | 2000 | 2010 | 00 | 929.2647 | 18842.8549 | 5 | 185.8529 | 814.9055 | 139.3897 | 185.8529 | Precast concrete (dense) (exposed) | 0.70088 | 1.5 | 2100 | 1000 | Perlite board expanded | 0.095 | 0.051 | 16 | 1260 | 0.4 | Precast concrete (dense) (exposed) | 0.55382 | 1.5 | 2100 | 1000 | Perlite board expanded | 0.1 | 0.051 | 16 | 1260 | 0.4 | Double glazed 6 mm Low E 0.05 Polyurethane frame | Double | Plastic | Coated | No gas | 2.7 | Precast concrete (dense) (exposed) | 0.1025 | 1.5 | 2100 | 1000 | Asbestos fibre | 0.175 | 0.056 | 640 | 840 | 0.3 | 17510000 | 18842.8549 | 1.4549 | ZonWalInt_B_matrix | {'a1': 0.6184046693916125, 'a2': 0.04462075020542042, 'a3': 0.33868885205276283, 'a4': 0.001053462593235399, 'a5': 0.9969223755405321, 'a6': 0.0010313661124367883, 'a7': 0.007980846573194332, 'a8': 0.004045953202714616, 'a9': 0.9873853971392202, 'b1': 0.005069024165981643, 'b2': 0.00027283328663896706, 'b3': 2.2678380340625784e-05, 'b4': 0.0009681613707129225, 'b5': 4.432373769718294e-05, 'b6': 1.0053792713751035e-06, 'b7': 0.00039520639316776874, 'b8': 8.375945789257238e-05, 'b9': 1.0603471588393158e-06} | 0.49985 | 0.14515 | 0.0085987 | 3.2982 | 0.83586 | 0.10356 | 46.9293
FR-HEA-2011-2021-00 | FR | HEA | 2011 | 2021 | 00 | 929.2647 | 2840.9558 | 5 | 185.8529 | 814.9055 | 139.3897 | 185.8529 | Precast concrete (dense) (exposed) | 0.70088 | 1.5 | 2100 | 1000 | Perlite board expanded | 0.095 | 0.051 | 16 | 1260 | 0.4 | Precast concrete (dense) (exposed) | 0.5048 | 1.5 | 2100 | 1000 | Perlite board expanded | 0.0875 | 0.051 | 16 | 1260 | 0.45 | Double glazed 6 mm Low E 0.05 Polyurethane frame | Double | Plastic | Coated | No gas | 2.6 | Precast concrete (dense) (exposed) | 0.1025 | 1.5 | 2100 | 1000 | Asbestos fibre | 0.175 | 0.056 | 640 | 840 | 0.3 | 2640000 | 2840.9558 | 0.16802 | ZonWalInt_B_matrix | {'a1': 0.38090281564274997, 'a2': 0.02956743461777334, 'a3': 0.5935676450311593, 'a4': 0.0006767018755499252, 'a5': 0.9968212301853712, 'a6': 0.0007269396282660084, 'a7': 0.012274920830059492, 'a8': 0.004126340334601463, 'a9': 0.9805440415224297, 'b1': 0.0, 'b2': 0.00039674652571091616, 'b3': 4.224118865504008e-05, 'b4': 0.0017775203493359648, 'b5': 9.870616293500876e-05, 'b6': 5.205022675679555e-07, 'b7': 0.0029166094959193842, 'b8': 7.466986740961016e-05, 'b9': 9.729796559335856e-07} | 1.415 | 0.37872 | 0.061231 | 2.9054 | 0.79566 | 0.24374 | 49.6411
FR-HOR-1850-1944-01 | FR | HOR | 1850 | 1944 | 01 | 389.1398 | 41887.2617 | 5 | 77.828 | 539.7131 | 77.828 | 77.828 | Precast concrete (dense) (exposed) | 0.57833 | 1.5 | 2100 | 1000 | Perlite board expanded | 0 | 0.047 | 16 | 1260 | 1.8 | Precast concrete (dense) (exposed) | 0.45929 | 1.5 | 2100 | 1000 | Perlite board expanded | 0 | 0.047 | 16 | 1260 | 2.1 | Single glazed Polyurethane frame | Single | Plastic | Non coated | No gas | 5 | Precast concrete (dense) (exposed) | 0.38397 | 1.5 | 2100 | 1000 | Perlite board expanded | 0.0075 | 0.047 | 16 | 1260 | 1.8 | 16300000 | 41887.2617 | 2.8414 | ZonWalInt_B_matrix | {'a1': 0.38439877578822845, 'a2': 0.5902664938604595, 'a3': 0.029216572938516847, 'a4': 0.015125719986401786, 'a5': 0.9773065228197944, 'a6': 0.0044493674957961525, 'a7': 0.00038592145315379596, 'a8': 0.00045142068080130255, 'a9': 0.9972592986003158, 'b1': 0.0, 'b2': 0.00037064627876131647, 'b3': 4.1305599319247514e-05, 'b4': 0.0029671498263403834, 'b5': 7.067748517182377e-05, 'b6': 7.563911534339742e-07, 'b7': 0.0019018196823668294, 'b8': 9.973413229357405e-05, 'b9': 6.427071365434363e-07} | 1.4187 | 0.37789 | 0.060638 | 2.8942 | 0.78845 | 0.23516 | 292.9276
FR-HOR-1945-1969-01 | FR | HOR | 1945 | 1969 | 01 | 389.1398 | 8017.6844 | 5 | 77.828 | 539.7131 | 77.828 | 77.828 | Precast concrete (dense) (exposed) | 0.81643 | 1.5 | 2100 | 1000 | Perlite board expanded | 0 | 0.051 | 16 | 1260 | 1.4 | Precast concrete (dense) (exposed) | 0.65409 | 1.5 | 2100 | 1000 | Perlite board expanded | 0 | 0.051 | 16 | 1260 | 1.65 | Single glazed Polyurethane frame | Single | Plastic | Non coated | No gas | 4.7 | Precast concrete (dense) (exposed) | 0.86143 | 1.5 | 2100 | 1000 | Perlite board expanded | 0 | 0.051 | 16 | 1260 | 1.4 | 3120000 | 8017.6844 | 0.54387 | ZonWalInt_B_matrix | {'a1': 0.45279770417249854, 'a2': 0.3686029235282083, 'a3': 0.1597385335756783, 'a4': 1.0944119359697177e-07, 'a5': 0.9951186791148268, 'a6': 7.223548318927154e-06, 'a7': 0.0, 'a8': 0.0, 'a9': 0.9999034458372458, 'b1': 0.01963277106304366, 'b2': 0.0004845197660611705, 'b3': 4.545894430579528e-05, 'b4': 0.005011702810660833, 'b5': 0.0003148503591316642, 'b6': 3.2673319828150145e-06, 'b7': 8.614165831155716e-05, 'b8': 3.4066742448409585e-05, 'b9': 0.0} | 0.99557 | 0.28261 | 0.038084 | 3.297 | 0.95795 | 0.41478 | 300.3329
FR-HOR-1970-1979-01 | FR | HOR | 1970 | 1979 | 01 | 389.1398 | 5165.239 | 5 | 77.828 | 539.7131 | 77.828 | 77.828 | Precast concrete (dense) (exposed) | 0.70088 | 1.5 | 2100 | 1000 | Perlite board expanded | 0.01 | 0.051 | 16 | 1260 | 1.2 | Precast concrete (dense) (exposed) | 0.11055 | 1.5 | 2100 | 1000 | Cement fiber slabs shredded wood | 0.035 | 0.076 | 350 | 1030 | 1.42 | Single glazed Polyurethane frame | Single | Plastic | Non coated | No gas | 4.4 | Precast concrete (dense) (exposed) | 0.11653 | 1.5 | 2100 | 1000 | Cement fiber slabs shredded wood | 0.0575 | 0.0735 | 350 | 1030 | 1 | 2010000 | 5165.239 | 0.29765 | ZonWalInt_B_matrix | {'a1': 0.4734204461992661, 'a2': 0.37306409927151357, 'a3': 0.14881028038635133, 'a4': 2.9138537923567345e-07, 'a5': 0.9867313535948868, 'a6': 0.008641235869888686, 'a7': 0.012115786982996727, 'a8': 0.0, 'a9': 0.9883312426085815, 'b1': 0.013974288895249671, 'b2': 0.00018974114453989305, 'b3': 4.526467580679061e-05, 'b4': 0.003646939660795826, 'b5': 0.00022051380988372067, 'b6': 3.3120263448317233e-06, 'b7': 5.012485132238951e-05, 'b8': 1.6142860163875188e-05, 'b9': 0.0} | 1.357 | 0.35778 | 0.045871 | 3.4822 | 0.88279 | 0.19073 | 210.1733
FR-HOR-1980-1989-01 | FR | HOR | 1980 | 1989 | 01 | 389.1398 | 10715.9436 | 5 | 77.828 | 539.7131 | 77.828 | 77.828 | Precast concrete (dense) (exposed) | 0.70088 | 1.5 | 2100 | 1000 | Perlite board expanded | 0.01 | 0.051 | 16 | 1260 | 1.2 | Precast concrete (dense) (exposed) | 0.11055 | 1.5 | 2100 | 1000 | Cement fiber slabs shredded wood | 0.035 | 0.076 | 350 | 1030 | 1.42 | Double glazed 6 mm Polyurethane frame | Double | Plastic | Non coated | No gas | 3.4 | Precast concrete (dense) (exposed) | 0.13634 | 1.5 | 2100 | 1000 | Cement fiber slabs shredded wood | 0.08 | 0.0785 | 350 | 1030 | 0.8 | 4170000 | 10715.9436 | 0.50812 | ZonWalInt_B_matrix | {'a1': 0.4731779166382659, 'a2': 0.3728139265118645, 'a3': 0.15001855762956126, 'a4': 2.972764717089585e-07, 'a5': 0.9866386314444379, 'a6': 0.008755161694678652, 'a7': 0.01219967197079655, 'a8': 0.0, 'a9': 0.988254504724124, 'b1': 0.013580082299613053, 'b2': 0.0001954089564176635, 'b3': 4.5384573812246604e-05, 'b4': 0.0036035744943470798, 'b5': 0.0002187402986850875, 'b6': 3.3183097002395656e-06, 'b7': 4.61278895717618e-05, 'b8': 1.584760507546463e-05, 'b9': 0.0} | 1.3563 | 0.35753 | 0.045725 | 3.5608 | 0.8982 | 0.19009 | 167.2174
FR-HOR-1990-1999-01 | FR | HOR | 1990 | 1999 | 01 | 389.1398 | 14930.3675 | 5 | 77.828 | 539.7131 | 77.828 | 77.828 | Precast concrete (dense) (exposed) | 0.70088 | 1.5 | 2100 | 1000 | Perlite board expanded | 0.01 | 0.051 | 16 | 1260 | 1.2 | Precast concrete (dense) (exposed) | 0.11055 | 1.5 | 2100 | 1000 | Cement fiber slabs shredded wood | 0.035 | 0.076 | 350 | 1030 | 1.42 | Double glazed 6 mm Polyurethane frame | Double | Plastic | Non coated | No gas | 3.3 | Precast concrete (dense) (exposed) | 0.14032 | 1.5 | 2100 | 1000 | Cement fiber slabs shredded wood | 0.1125 | 0.0785 | 350 | 1030 | 0.6 | 5810000 | 14930.3675 | 0.54123 | ZonWalInt_B_matrix | {'a1': 0.5168823057432133, 'a2': 0.4238504322621599, 'a3': 0.0619325666876864, 'a4': 0.007874130847442274, 'a5': 0.987791868141207, 'a6': 0.003755925135872637, 'a7': 0.0008707927614505975, 'a8': 0.0007989128351404106, 'a9': 0.9973073097538604, 'b1': 0.005849719702212279, 'b2': 0.00034622486705271886, 'b3': 5.0551686876907306e-05, 'b4': 0.00038873753382441284, 'b5': 8.521222572805937e-05, 'b6': 1.974972654150646e-06, 'b7': 0.0010027568888122697, 'b8': 4.733530463612404e-05, 'b9': 1.8857488929879546e-06} | 0.54432 | 0.15804 | 0.010266 | 3.5442 | 0.90219 | 0.1263 | 164.4674
FR-HOR-2000-2010-01 | FR | HOR | 2000 | 2010 | 01 | 389.1398 | 10099.1987 | 5 | 77.828 | 539.7131 | 77.828 | 77.828 | Precast concrete (dense) (exposed) | 0.70088 | 1.5 | 2100 | 1000 | Perlite board expanded | 0.095 | 0.051 | 16 | 1260 | 0.4 | Precast concrete (dense) (exposed) | 0.55382 | 1.5 | 2100 | 1000 | Perlite board expanded | 0.1 | 0.051 | 16 | 1260 | 0.4 | Double glazed 6 mm Low E 0.05 Polyurethane frame | Double | Plastic | Coated | No gas | 2.7 | Precast concrete (dense) (exposed) | 0.1025 | 1.5 | 2100 | 1000 | Asbestos fibre | 0.175 | 0.056 | 640 | 840 | 0.3 | 3930000 | 10099.1987 | 0.29119 | ZonWalInt_B_matrix | {'a1': 0.5056321044766434, 'a2': 0.42469460331383535, 'a3': 0.07141911877128669, 'a4': 0.005171915014598178, 'a5': 0.9897347610321611, 'a6': 0.0045862486712980695, 'a7': 0.0009731139274191379, 'a8': 0.0008075088135192873, 'a9': 0.9971179903271589, 'b1': 0.006748532098860806, 'b2': 0.0003460599298032432, 'b3': 5.0999853745932874e-05, 'b4': 0.00036151899026431994, 'b5': 8.542111401518712e-05, 'b6': 2.286501293240646e-06, 'b7': 0.001080916052783317, 'b8': 5.020951511044154e-05, 'b9': 1.841935351501218e-06} | 0.56159 | 0.16309 | 0.011109 | 3.5901 | 0.90737 | 0.12492 | 63.8364
FR-HOR-2011-2021-01 | FR | HOR | 2011 | 2021 | 01 | 389.1398 | 2184.3051 | 5 | 77.828 | 539.7131 | 77.828 | 77.828 | Precast concrete (dense) (exposed) | 0.70088 | 1.5 | 2100 | 1000 | Perlite board expanded | 0.095 | 0.051 | 16 | 1260 | 0.4 | Precast concrete (dense) (exposed) | 0.5048 | 1.5 | 2100 | 1000 | Perlite board expanded | 0.0875 | 0.051 | 16 | 1260 | 0.45 | Double glazed 6 mm Low E 0.05 Polyurethane frame | Double | Plastic | Coated | No gas | 2.6 | Precast concrete (dense) (exposed) | 0.1025 | 1.5 | 2100 | 1000 | Asbestos fibre | 0.175 | 0.056 | 640 | 840 | 0.3 | 850000 | 2184.3051 | 0.044851 | ZonWalInt_B_matrix | {'a1': 0.4077823002846967, 'a2': 0.4091140259527129, 'a3': 0.17990260799123584, 'a4': 5.668261044918954e-08, 'a5': 0.9951779017419968, 'a6': 1.2407767766730182e-05, 'a7': 0.0, 'a8': 0.0, 'a9': 0.999545906042093, 'b1': 0.0, 'b2': 0.00021278754927771165, 'b3': 4.125791803555224e-05, 'b4': 0.004974696456858123, 'b5': 0.0002471521980858155, 'b6': 2.5729852422967756e-06, 'b7': 0.00043640118481590276, 'b8': 4.04101899167049e-05, 'b9': 0.0} | 1.2071 | 0.33759 | 0.053579 | 3.521 | 1.0446 | 0.52254 | 68.0351
FR-HOR-1850-1944-02 | FR | HOR | 1850 | 1944 | 02 | 389.1398 | 41887.2617 | 5 | 77.828 | 539.7131 | 77.828 | 77.828 | Precast concrete (dense) (exposed) | 0.57833 | 1.5 | 2100 | 1000 | Perlite board expanded | 0 | 0.047 | 16 | 1260 | 1.8 | Brick fired clay 1920 | 0.26715 | 0.8725 | 1920 | 800 | Perlite board expanded | 0 | 0.047 | 16 | 1260 | 2.1 | Single glazed Polyurethane frame | Single | Plastic | Non coated | No gas | 5 | Precast concrete (dense) (exposed) | 0.38397 | 1.5 | 2100 | 1000 | Perlite board expanded | 0.0075 | 0.047 | 16 | 1260 | 1.8 | 16300000 | 41887.2617 | 2.8414 | ZonWalInt_B_matrix | {'a1': 0.43524935613668575, 'a2': 0.21613964138383715, 'a3': 0.3573549177607275, 'a4': 0.0, 'a5': 0.9991192362590341, 'a6': 0.0, 'a7': 0.0, 'a8': 1.404541744290912e-05, 'a9': 0.9962550352184898, 'b1': 0.0, 'b2': 0.0003983916247489228, 'b3': 4.0233383222628184e-05, 'b4': 0.0008563964701000555, 'b5': 4.983268099877763e-05, 'b6': 0.0, 'b7': 0.0037441237737657713, 'b8': 0.0001760610500471571, 'b9': 2.6429409976417758e-06} | 1.1854 | 0.32398 | 0.046209 | 3.1715 | 0.96153 | 0.4536 | 277.3156
FR-HOR-1945-1969-02 | FR | HOR | 1945 | 1969 | 02 | 389.1398 | 8017.6844 | 5 | 77.828 | 539.7131 | 77.828 | 77.828 | Precast concrete (dense) (exposed) | 0.81643 | 1.5 | 2100 | 1000 | Perlite board expanded | 0 | 0.051 | 16 | 1260 | 1.4 | Brick fired clay 1920 | 0.38046 | 0.8725 | 1920 | 800 | Perlite board expanded | 0 | 0.051 | 16 | 1260 | 1.65 | Single glazed Polyurethane frame | Single | Plastic | Non coated | No gas | 4.7 | Precast concrete (dense) (exposed) | 0.86143 | 1.5 | 2100 | 1000 | Perlite board expanded | 0 | 0.051 | 16 | 1260 | 1.4 | 3120000 | 8017.6844 | 0.54387 | ZonWalInt_B_matrix | {'a1': 0.45261287204997247, 'a2': 0.3609361006794624, 'a3': 0.16172911391690398, 'a4': 3.380305886096265e-08, 'a5': 0.9950923763186761, 'a6': 7.943422901270096e-06, 'a7': 0.0, 'a8': 0.0, 'a9': 0.9998789615002649, 'b1': 0.02372070474699227, 'b2': 0.0005176254397374613, 'b3': 4.5358953247463497e-05, 'b4': 0.00506704975575467, 'b5': 0.00032277613909505783, 'b6': 3.3467879535771912e-06, 'b7': 0.0001104278256992839, 'b8': 3.203423466225179e-05, 'b9': 0.0} | 0.99442 | 0.28268 | 0.038118 | 3.2717 | 0.9471 | 0.40237 | 245.9085
FR-HOR-1970-1979-02 | FR | HOR | 1970 | 1979 | 02 | 389.1398 | 5165.239 | 5 | 77.828 | 539.7131 | 77.828 | 77.828 | Precast concrete (dense) (exposed) | 0.70088 | 1.5 | 2100 | 1000 | Perlite board expanded | 0.01 | 0.051 | 16 | 1260 | 1.2 | Brick fired clay 2080 | 0.10187 | 0.9975 | 2080 | 800 | Cement fiber slabs shredded wood | 0.035 | 0.081 | 350 | 1030 | 1.42 | Single glazed Polyurethane frame | Single | Plastic | Non coated | No gas | 4.4 | Precast concrete (dense) (exposed) | 0.11653 | 1.5 | 2100 | 1000 | Cement fiber slabs shredded wood | 0.0575 | 0.0735 | 350 | 1030 | 1 | 2010000 | 5165.239 | 0.29765 | ZonWalInt_B_matrix | {'a1': 0.4727690517276598, 'a2': 0.36877712463440876, 'a3': 0.15076090990048135, 'a4': 3.2088499481633346e-07, 'a5': 0.983060573240601, 'a6': 0.011961807116798888, 'a7': 0.014235115442386436, 'a8': 0.0, 'a9': 0.9862625159210606, 'b1': 0.017906427312864785, 'b2': 0.00022731277838928952, 'b3': 4.5210681704808836e-05, 'b4': 0.003652708351679016, 'b5': 0.00022421148333861537, 'b6': 3.3604525297680013e-06, 'b7': 7.843586105301706e-05, 'b8': 1.407241655477249e-05, 'b9': 0.0} | 1.2569 | 0.33956 | 0.045275 | 2.983 | 0.76587 | 0.1579 | 210.2434
FR-HOR-1980-1989-02 | FR | HOR | 1980 | 1989 | 02 | 389.1398 | 10715.9436 | 5 | 77.828 | 539.7131 | 77.828 | 77.828 | Precast concrete (dense) (exposed) | 0.70088 | 1.5 | 2100 | 1000 | Perlite board expanded | 0.01 | 0.051 | 16 | 1260 | 1.2 | Brick fired clay 2080 | 0.10187 | 0.9975 | 2080 | 800 | Cement fiber slabs shredded wood | 0.035 | 0.081 | 350 | 1030 | 1.42 | Double glazed 6 mm Polyurethane frame | Double | Plastic | Non coated | No gas | 3.4 | Precast concrete (dense) (exposed) | 0.13634 | 1.5 | 2100 | 1000 | Cement fiber slabs shredded wood | 0.08 | 0.0785 | 350 | 1030 | 0.8 | 4170000 | 10715.9436 | 0.50812 | ZonWalInt_B_matrix | {'a1': 0.4726033235143315, 'a2': 0.36236689323890847, 'a3': 0.1517407278912142, 'a4': 1.131269832762945e-07, 'a5': 0.9829971328582711, 'a6': 0.012260178391644444, 'a7': 0.014294370963052253, 'a8': 0.0, 'a9': 0.9862110210431119, 'b1': 0.017408879155497315, 'b2': 0.00023459665286331002, 'b3': 4.532494935417191e-05, 'b4': 0.0036718939004179523, 'b5': 0.00022651755578788197, 'b6': 3.425291400263495e-06, 'b7': 7.297524599976205e-05, 'b8': 1.3746893178384752e-05, 'b9': 0.0} | 1.2575 | 0.33927 | 0.044938 | 3.0644 | 0.78149 | 0.15717 | 167.2759
FR-HOR-1990-1999-02 | FR | HOR | 1990 | 1999 | 02 | 389.1398 | 14930.3675 | 5 | 77.828 | 539.7131 | 77.828 | 77.828 | Precast concrete (dense) (exposed) | 0.70088 | 1.5 | 2100 | 1000 | Perlite board expanded | 0.01 | 0.051 | 16 | 1260 | 1.2 | Brick fired clay 2080 | 0.10187 | 0.9975 | 2080 | 800 | Cement fiber slabs shredded wood | 0.035 | 0.081 | 350 | 1030 | 1.42 | Double glazed 6 mm Polyurethane frame | Double | Plastic | Non coated | No gas | 3.3 | Precast concrete (dense) (exposed) | 0.14032 | 1.5 | 2100 | 1000 | Cement fiber slabs shredded wood | 0.1125 | 0.0785 | 350 | 1030 | 0.6 | 5810000 | 14930.3675 | 0.54123 | ZonWalInt_B_matrix | {'a1': 0.5309508771952747, 'a2': 0.12686416347539747, 'a3': 0.3663445610623521, 'a4': 0.0015404590735073702, 'a5': 0.9983272212751154, 'a6': 1.8871027299067585e-06, 'a7': 0.0, 'a8': 0.0, 'a9': 0.9988912956025536, 'b1': 0.0, 'b2': 0.00040545591821297916, 'b3': 4.958355235211174e-05, 'b4': 0.0, 'b5': 0.0003215828143357411, 'b6': 5.712578230860643e-06, 'b7': 0.001064336879269314, 'b8': 0.0, 'b9': 1.2941037704859042e-06} | 0.51876 | 0.15461 | 0.010474 | 2.9354 | 0.79229 | 0.152 | 164.5174
FR-HOR-2000-2010-02 | FR | HOR | 2000 | 2010 | 02 | 389.1398 | 10099.1987 | 5 | 77.828 | 539.7131 | 77.828 | 77.828 | Precast concrete (dense) (exposed) | 0.70088 | 1.5 | 2100 | 1000 | Perlite board expanded | 0.095 | 0.051 | 16 | 1260 | 0.4 | Brick fired clay 1920 | 0.32214 | 0.8725 | 1920 | 800 | Perlite board expanded | 0.1 | 0.051 | 16 | 1260 | 0.4 | Double glazed 6 mm Low E 0.05 Polyurethane frame | Double | Plastic | Coated | No gas | 2.7 | Precast concrete (dense) (exposed) | 0.1025 | 1.5 | 2100 | 1000 | Asbestos fibre | 0.175 | 0.056 | 640 | 840 | 0.3 | 3930000 | 10099.1987 | 0.29119 | ZonWalInt_B_matrix | {'a1': 0.523275776283129, 'a2': 0.43642110591661526, 'a3': 0.07382391029972471, 'a4': 0.0, 'a5': 0.9990743320998112, 'a6': 0.0, 'a7': 0.00020986647962784914, 'a8': 9.14215950667488e-05, 'a9': 0.9985966483009692, 'b1': 0.0, 'b2': 0.00040795240940046633, 'b3': 4.995797051763583e-05, 'b4': 0.000882081787824293, 'b5': 0.0, 'b6': 1.1144913662029191e-06, 'b7': 0.000854660279737689, 'b8': 0.0005902591341704553, 'b9': 1.0067306414793934e-05} | 0.54585 | 0.15984 | 0.010874 | 2.919 | 0.79014 | 0.15915 | 62.4218
FR-HOR-2011-2021-02 | FR | HOR | 2011 | 2021 | 02 | 389.1398 | 2184.3051 | 5 | 77.828 | 539.7131 | 77.828 | 77.828 | Precast concrete (dense) (exposed) | 0.70088 | 1.5 | 2100 | 1000 | Perlite board expanded | 0.095 | 0.051 | 16 | 1260 | 0.4 | Brick fired clay 1920 | 0.29363 | 0.8725 | 1920 | 800 | Perlite board expanded | 0.0875 | 0.051 | 16 | 1260 | 0.45 | Double glazed 6 mm Low E 0.05 Polyurethane frame | Double | Plastic | Coated | No gas | 2.6 | Precast concrete (dense) (exposed) | 0.1025 | 1.5 | 2100 | 1000 | Asbestos fibre | 0.175 | 0.056 | 640 | 840 | 0.3 | 850000 | 2184.3051 | 0.044851 | ZonWalInt_B_matrix | {'a1': 0.4294982775724451, 'a2': 0.026759319031066625, 'a3': 0.5472313502245647, 'a4': 0.0009404282776779942, 'a5': 0.9962172482683214, 'a6': 0.0010888874008428819, 'a7': 0.010445297979436852, 'a8': 0.00508013806566662, 'a9': 0.98161797284791, 'b1': 9.346732296726225e-05, 'b2': 0.00033461790882528087, 'b3': 4.8248294326367094e-05, 'b4': 0.0017508446164365248, 'b5': 0.00010409666488739125, 'b6': 6.089216628759832e-07, 'b7': 0.0027204097014818583, 'b8': 4.963031897188925e-05, 'b9': 1.3658255546545283e-06} | 1.3296 | 0.36043 | 0.056972 | 2.3684 | 0.63593 | 0.14481 | 66.8859
FR-OTH-1850-1944-00 | FR | OTH | 1850 | 1944 | 00 | 368.8623 | 97895.6169 | 3 | 122.9541 | 410.3863 | 55.3293 | 122.9541 | Precast concrete (dense) (exposed) | 0.57833 | 1.5 | 2100 | 1000 | Perlite board expanded | 0 | 0.047 | 16 | 1260 | 1.8 | Precast concrete (dense) (exposed) | 0.45929 | 1.5 | 2100 | 1000 | Perlite board expanded | 0 | 0.047 | 16 | 1260 | 2.1 | Single glazed Polyurethane frame | Single | Plastic | Non coated | No gas | 5 | Precast concrete (dense) (exposed) | 0.38397 | 1.5 | 2100 | 1000 | Perlite board expanded | 0.0075 | 0.047 | 16 | 1260 | 1.8 | 36110000 | 97895.6169 | 8.3438 | ZonWalInt_B_matrix | {'a1': 0.42951159118084525, 'a2': 0.022382974010615616, 'a3': 0.5515506096145917, 'a4': 0.0012019853172089172, 'a5': 0.9957744864917114, 'a6': 0.0012582060024712784, 'a7': 0.01273045897293918, 'a8': 0.004872302771620669, 'a9': 0.9794664396539161, 'b1': 0.0, 'b2': 0.00029695097296373815, 'b3': 4.651617360471943e-05, 'b4': 0.0017650545571897293, 'b5': 0.00011447709585647235, 'b6': 5.096161559009409e-07, 'b7': 0.0027843802870023407, 'b8': 4.265083919850898e-05, 'b9': 1.1316240319851507e-06} | 1.3229 | 0.35791 | 0.056387 | 2.327 | 0.62276 | 0.13646 | 261.2568
FR-OTH-1945-1969-00 | FR | OTH | 1945 | 1969 | 00 | 368.8623 | 18570.6169 | 3 | 122.9541 | 410.3863 | 55.3293 | 122.9541 | Precast concrete (dense) (exposed) | 0.81643 | 1.5 | 2100 | 1000 | Perlite board expanded | 0 | 0.051 | 16 | 1260 | 1.4 | Precast concrete (dense) (exposed) | 0.65409 | 1.5 | 2100 | 1000 | Perlite board expanded | 0 | 0.051 | 16 | 1260 | 1.65 | Single glazed Polyurethane frame | Single | Plastic | Non coated | No gas | 4.7 | Precast concrete (dense) (exposed) | 0.86143 | 1.5 | 2100 | 1000 | Perlite board expanded | 0 | 0.051 | 16 | 1260 | 1.4 | 6850000 | 18570.6169 | 1.5828 | ZonWalInt_B_matrix | {'a1': 0.5125491051362674, 'a2': 0.16214577232476493, 'a3': 0.310821880045392, 'a4': 0.0, 'a5': 0.99984997123763, 'a6': 0.0, 'a7': 0.0, 'a8': 8.805288455787762e-06, 'a9': 0.9948765583459558, 'b1': 0.01955052982235763, 'b2': 0.00038670592161888705, 'b3': 5.1088912427866724e-05, 'b4': 0.0001405676785418639, 'b5': 2.6216893782619243e-05, 'b6': 0.0, 'b7': 0.005211786177611546, 'b8': 0.00030752774508559005, 'b9': 4.348663177387388e-06} | 0.93448 | 0.26676 | 0.034089 | 3.0201 | 0.87515 | 0.34432 | 273.4891
FR-OTH-1970-1979-00 | FR | OTH | 1970 | 1979 | 00 | 368.8623 | 9109.0909 | 3 | 122.9541 | 410.3863 | 55.3293 | 122.9541 | Precast concrete (dense) (exposed) | 0.70088 | 1.5 | 2100 | 1000 | Perlite board expanded | 0.01 | 0.051 | 16 | 1260 | 1.2 | Precast concrete (dense) (exposed) | 0.11055 | 1.5 | 2100 | 1000 | Cement fiber slabs shredded wood | 0.035 | 0.076 | 350 | 1030 | 1.42 | Single glazed Polyurethane frame | Single | Plastic | Non coated | No gas | 4.4 | Precast concrete (dense) (exposed) | 0.11653 | 1.5 | 2100 | 1000 | Cement fiber slabs shredded wood | 0.0575 | 0.0735 | 350 | 1030 | 1 | 3360000 | 9109.0909 | 0.61017 | ZonWalInt_B_matrix | {'a1': 0.5272389196080278, 'a2': 0.009799925665578494, 'a3': 0.45714663609453055, 'a4': 0.0004366443702436983, 'a5': 0.9986630283600809, 'a6': 0.0004593225973275284, 'a7': 0.013241386304697685, 'a8': 0.0020972412145286103, 'a9': 0.9819149275913642, 'b1': 0.011045950370971143, 'b2': 0.00013865557768531235, 'b3': 5.207454340190292e-05, 'b4': 0.0004103882744455084, 'b5': 1.067358222538585e-05, 'b6': 8.740000074957352e-07, 'b7': 0.002553183542816792, 'b8': 0.00014828457303505714, 'b9': 1.7297824806468483e-06} | 0.80325 | 0.2371 | 0.027342 | 1.6939 | 0.50432 | 0.11886 | 184.9315
FR-OTH-1980-1989-00 | FR | OTH | 1980 | 1989 | 00 | 368.8623 | 10871.2662 | 3 | 122.9541 | 410.3863 | 55.3293 | 122.9541 | Precast concrete (dense) (exposed) | 0.70088 | 1.5 | 2100 | 1000 | Perlite board expanded | 0.01 | 0.051 | 16 | 1260 | 1.2 | Precast concrete (dense) (exposed) | 0.11055 | 1.5 | 2100 | 1000 | Cement fiber slabs shredded wood | 0.035 | 0.076 | 350 | 1030 | 1.42 | Double glazed 6 mm Polyurethane frame | Double | Plastic | Non coated | No gas | 3.4 | Precast concrete (dense) (exposed) | 0.13634 | 1.5 | 2100 | 1000 | Cement fiber slabs shredded wood | 0.08 | 0.0785 | 350 | 1030 | 0.8 | 4010000 | 10871.2662 | 0.52984 | ZonWalInt_B_matrix | {'a1': 0.5259572430164537, 'a2': 0.45847285830033785, 'a3': 0.010735689542417654, 'a4': 0.01184662347892997, 'a5': 0.9833408405204188, 'a6': 0.0021091804210778328, 'a7': 0.00045347431387032376, 'a8': 0.00046087261614640904, 'a9': 0.9986566857876799, 'b1': 0.01013343212409729, 'b2': 0.0001539893551057738, 'b3': 5.22547719303963e-05, 'b4': 0.002525521455211697, 'b5': 0.00014557415596324962, 'b6': 1.8804876438849853e-06, 'b7': 0.00039716754568708956, 'b8': 1.0694183857783776e-05, 'b9': 9.091359719828412e-07} | 0.80408 | 0.23611 | 0.026762 | 1.7788 | 0.5193 | 0.11947 | 150.3285
FR-OTH-1990-1999-00 | FR | OTH | 1990 | 1999 | 00 | 368.8623 | 10871.2662 | 3 | 122.9541 | 410.3863 | 55.3293 | 122.9541 | Precast concrete (dense) (exposed) | 0.70088 | 1.5 | 2100 | 1000 | Perlite board expanded | 0.01 | 0.051 | 16 | 1260 | 1.2 | Precast concrete (dense) (exposed) | 0.11055 | 1.5 | 2100 | 1000 | Cement fiber slabs shredded wood | 0.035 | 0.076 | 350 | 1030 | 1.42 | Double glazed 6 mm Polyurethane frame | Double | Plastic | Non coated | No gas | 3.3 | Precast concrete (dense) (exposed) | 0.14032 | 1.5 | 2100 | 1000 | Cement fiber slabs shredded wood | 0.1125 | 0.0785 | 350 | 1030 | 0.6 | 4010000 | 10871.2662 | 0.38128 | ZonWalInt_B_matrix | {'a1': 0.5645620295215057, 'a2': 0.057439196741106896, 'a3': 0.3803775382105, 'a4': 0.0012783153221251082, 'a5': 0.9964055415698901, 'a6': 0.0012546862997114346, 'a7': 0.008468336401223957, 'a8': 0.005225883406365022, 'a9': 0.9857997570440513, 'b1': 0.005112890850061184, 'b2': 0.0003070925725326143, 'b3': 5.748551370788484e-05, 'b4': 0.001033109108042991, 'b5': 4.271348099237582e-05, 'b6': 2.3276675852809115e-06, 'b7': 0.0002995006771491851, 'b8': 7.42799330493693e-05, 'b9': 2.5851204752487175e-06} | 0.48673 | 0.14477 | 0.0092279 | 2.894 | 0.71621 | 0.062939 | 145.9065
FR-OTH-2000-2010-00 | FR | OTH | 2000 | 2010 | 00 | 368.8623 | 10356.1688 | 3 | 122.9541 | 410.3863 | 55.3293 | 122.9541 | Precast concrete (dense) (exposed) | 0.70088 | 1.5 | 2100 | 1000 | Perlite board expanded | 0.095 | 0.051 | 16 | 1260 | 0.4 | Precast concrete (dense) (exposed) | 0.55382 | 1.5 | 2100 | 1000 | Perlite board expanded | 0.1 | 0.051 | 16 | 1260 | 0.4 | Double glazed 6 mm Low E 0.05 Polyurethane frame | Double | Plastic | Coated | No gas | 2.7 | Precast concrete (dense) (exposed) | 0.1025 | 1.5 | 2100 | 1000 | Asbestos fibre | 0.175 | 0.056 | 640 | 840 | 0.3 | 3820000 | 10356.1688 | 0.24214 | ZonWalInt_B_matrix | {'a1': 0.5590405598334854, 'a2': 0.05200838085186274, 'a3': 0.39106853840161965, 'a4': 0.0011347132845768038, 'a5': 0.996674931649437, 'a6': 0.0010875285001311062, 'a7': 0.008929381444286845, 'a8': 0.005772101650995066, 'a9': 0.9847983674365027, 'b1': 0.005268755996252756, 'b2': 0.0003031180366665351, 'b3': 5.7857906409575846e-05, 'b4': 0.0010761996652392362, 'b5': 4.6069724090738245e-05, 'b6': 2.349177302784683e-06, 'b7': 0.000286465370896776, 'b8': 7.231856632052287e-05, 'b9': 2.5054013878176636e-06} | 0.51792 | 0.15231 | 0.010058 | 2.933 | 0.72415 | 0.066068 | 58.2411
FR-OTH-2011-2021-00 | FR | OTH | 2011 | 2021 | 00 | 368.8623 | 9325.974 | 3 | 122.9541 | 410.3863 | 55.3293 | 122.9541 | Precast concrete (dense) (exposed) | 0.70088 | 1.5 | 2100 | 1000 | Perlite board expanded | 0.095 | 0.051 | 16 | 1260 | 0.4 | Precast concrete (dense) (exposed) | 0.5048 | 1.5 | 2100 | 1000 | Perlite board expanded | 0.0875 | 0.051 | 16 | 1260 | 0.45 | Double glazed 6 mm Low E 0.05 Polyurethane frame | Double | Plastic | Coated | No gas | 2.6 | Precast concrete (dense) (exposed) | 0.1025 | 1.5 | 2100 | 1000 | Asbestos fibre | 0.175 | 0.056 | 640 | 840 | 0.3 | 3440000 | 9325.974 | 0.087664 | ZonWalInt_B_matrix | {'a1': 0.3339720528168301, 'a2': 0.584816055599136, 'a3': 0.08438045845017918, 'a4': 0.01031887035140704, 'a5': 0.9717623111712894, 'a6': 0.014802518438111313, 'a7': 0.00144510726432746, 'a8': 0.001383549306374835, 'a9': 0.9944929862918067, 'b1': 0.0009046144018012989, 'b2': 0.000533315877413663, 'b3': 5.323805340398998e-05, 'b4': 0.0030502466145698208, 'b5': 4.584215433178852e-05, 'b6': 1.4689531183868654e-06, 'b7': 0.002641879367821853, 'b8': 0.00020890975009075705, 'b9': 1.6855951099095725e-06} | 2.0002 | 0.50552 | 0.089117 | 12.6693 | 2.9926 | 1.139 | 61.6137
HR-OFF-1850-1944-00 | HR | OFF | 1850 | 1944 | 00 | 276.2798 | 1739.4705 | 6 | 46.0466 | 514.7485 | 55.256 | 46.0466 | Precast concrete (dense) (exposed) | 0.33543 | 1.5 | 2100 | 1000 | Perlite board expanded | 0.005 | 0.047 | 16 | 1260 | 2 | Brick fired clay 1920 | 0.3364 | 0.8725 | 1920 | 800 | Perlite board expanded | 0 | 0.047 | 16 | 1260 | 1.8 | Single glazed Wood 30 mm thick frame | Single | Wood | Non coated | No gas | 4.9 | Precast concrete (dense) (exposed) | 0.57947 | 1.5 | 2100 | 1000 | Perlite board expanded | 0 | 0.047 | 16 | 1260 | 1.9 | 480580.6199 | 1739.4705 | 0.065052 | ZonWalInt_B_matrix | {'a1': 0.4139127031480278, 'a2': 0.032271166492687985, 'a3': 0.5312227023970494, 'a4': 0.0, 'a5': 0.9999635828394846, 'a6': 0.0, 'a7': 0.0, 'a8': 0.0, 'a9': 0.9974519506112371, 'b1': 0.0, 'b2': 0.000306137618603185, 'b3': 5.1185716006490506e-05, 'b4': 0.0, 'b5': 4.953312096635165e-05, 'b6': 0.0, 'b7': 0.0026276853323872755, 'b8': 0.0002091745609058019, 'b9': 2.1995106324673063e-06} | 1.2376 | 0.34284 | 0.053801 | 8.2584 | 2.0773 | 0.97185 | 275.7704
HR-OFF-1945-1969-00 | HR | OFF | 1945 | 1969 | 00 | 276.2798 | 9336.3418 | 6 | 46.0466 | 514.7485 | 55.256 | 46.0466 | Precast concrete (dense) (exposed) | 0.33324 | 1.5 | 2100 | 1000 | Perlite board expanded | 0.01 | 0.051 | 16 | 1260 | 1.7 | Brick fired clay 1920 | 0.36491 | 0.8725 | 1920 | 800 | Perlite board expanded | 0 | 0.051 | 16 | 1260 | 1.7 | Single glazed Wood 30 mm thick frame | Single | Wood | Non coated | No gas | 4.8 | Precast concrete (dense) (exposed) | 0.11313 | 1.5 | 2100 | 1000 | Cement fiber slabs shredded wood | 0.025 | 0.0735 | 350 | 1030 | 1.8 | 2579442.9188 | 9336.3418 | 0.34881 | ZonWalInt_B_matrix | {'a1': 0.3975606731064374, 'a2': 0.036431478519150476, 'a3': 0.5274235504712234, 'a4': 0.0, 'a5': 0.999974314999842, 'a6': 0.0, 'a7': 0.0, 'a8': 6.69563750413862e-08, 'a9': 0.9968942647656509, 'b1': 0.01926400426001159, 'b2': 0.0003995878157036665, 'b3': 5.9561473044274834e-05, 'b4': 0.0, 'b5': 0.0, 'b6': 0.0, 'b7': 0.003195718712518745, 'b8': 0.00028113133400133435, 'b9': 3.141512831630874e-06} | 0.82195 | 0.24808 | 0.033195 | 8.6895 | 2.1916 | 1.0337 | 259.8861
HR-OFF-1970-1979-00 | HR | OFF | 1970 | 1979 | 00 | 276.2798 | 3833.935 | 6 | 46.0466 | 514.7485 | 55.256 | 46.0466 | Precast concrete (dense) (exposed) | 0.10475 | 1.5 | 2100 | 1000 | Cement fiber slabs shredded wood | 0.0325 | 0.0685 | 350 | 1030 | 1.4 | Brick fired clay 1920 | 0.11268 | 0.8725 | 1920 | 800 | Asbestos fibre | 0.0275 | 0.0585 | 640 | 840 | 1.3 | Single glazed Wood 30 mm thick frame | Single | Wood | Non coated | No gas | 4.75 | Precast concrete (dense) (exposed) | 0.42725 | 1.5 | 2100 | 1000 | Perlite board expanded | 0.035 | 0.051 | 16 | 1260 | 0.9 | 1059238.9172 | 3833.935 | 0.13449 | ZonWalInt_B_matrix | {'a1': 0.44302699013429375, 'a2': 0.039256439658208825, 'a3': 0.49414020284227284, 'a4': 0.0, 'a5': 0.8718106203069147, 'a6': 0.12796653431898625, 'a7': 0.008756441817517188, 'a8': 0.06513008955240214, 'a9': 0.9243046701969403, 'b1': 0.005376948207778993, 'b2': 0.0003969637650753911, 'b3': 5.963574295063154e-05, 'b4': 0.0, 'b5': 3.0592199463636753e-06, 'b6': 0.0, 'b7': 0.0022358258099789727, 'b8': 0.00021977968481462457, 'b9': 3.267895284651068e-06} | 2.3443 | 0.62694 | 0.15683 | 12.6283 | 3.0613 | 1.2363 | 212.8714
HR-OFF-1980-1989-00 | HR | OFF | 1980 | 1989 | 00 | 276.2798 | 3620.9386 | 6 | 46.0466 | 514.7485 | 55.256 | 46.0466 | Concrete block (dense) (protected) | 0.10063 | 1.675 | 2300 | 1000 | Cement fiber slabs shredded wood | 0.055 | 0.081 | 350 | 1030 | 1.1 | Brick fired clay 1920 | 0.12433 | 0.8725 | 1920 | 800 | Asbestos fibre | 0.0625 | 0.056 | 640 | 840 | 0.7 | Single glazed Wood 30 mm thick frame | Single | Wood | Non coated | No gas | 4.6 | Precast concrete (dense) (exposed) | 0.11955 | 1.5 | 2100 | 1000 | Cement fiber slabs shredded wood | 0.1175 | 0.066 | 350 | 1030 | 0.5 | 1000392.3107 | 3620.9386 | 0.12753 | ZonWalInt_B_matrix | {'a1': 0.466745084654619, 'a2': 0.5374238256007537, 'a3': 0.0032514379363270726, 'a4': 0.013474362218894267, 'a5': 0.9855565791216624, 'a6': 9.585728613130454e-06, 'a7': 0.0, 'a8': 0.0, 'a9': 0.999892726077705, 'b1': 0.0, 'b2': 0.0004725903781043826, 'b3': 6.622587717917681e-05, 'b4': 0.0007258742896464075, 'b5': 9.639178696270697e-05, 'b6': 1.1723531611498977e-06, 'b7': 0.0, 'b8': 2.3620114557464498e-05, 'b9': 3.248506564409618e-06} | 0.7885 | 0.2441 | 0.030108 | 4.8056 | 1.2098 | 0.22634 | 140.58
HR-OFF-1990-1999-00 | HR | OFF | 1990 | 1999 | 00 | 276.2798 | 3727.4368 | 6 | 46.0466 | 514.7485 | 55.256 | 46.0466 | Precast concrete (dense) (exposed) | 1.1274 | 1.5 | 2100 | 1000 | Perlite board expanded | 0.055 | 0.051 | 16 | 1260 | 0.5 | Brick fired clay 1920 | 0.52743 | 0.8725 | 1920 | 800 | Perlite board expanded | 0.0625 | 0.051 | 16 | 1260 | 0.5 | Double glazed 6 mm Wood 30 mm thick frame | Double | Wood | Non coated | No gas | 2.7 | Precast concrete (dense) (exposed) | 0.95848 | 1.5 | 2100 | 1000 | Perlite board expanded | 0.1175 | 0.046 | 16 | 1260 | 0.3 | 1029815.614 | 3727.4368 | 0.13261 | ZonWalInt_B_matrix | {'a1': 0.4526885043229734, 'a2': 0.06611414617967087, 'a3': 0.4656246455900012, 'a4': 0.0, 'a5': 0.999918649431316, 'a6': 0.0, 'a7': 5.611203777784634e-08, 'a8': 0.0, 'a9': 0.9991341042109402, 'b1': 0.0, 'b2': 0.0004585064049311654, 'b3': 6.922591728231368e-05, 'b4': 0.0, 'b5': 0.0, 'b6': 3.018165183083856e-06, 'b7': 0.0008815663180851705, 'b8': 0.0001315806582959964, 'b9': 3.1302812155407556e-06} | 0.57298 | 0.1726 | 0.014164 | 6.3788 | 1.6571 | 0.4975 | 84.7497
HR-OFF-2000-2010-00 | HR | OFF | 2000 | 2010 | 00 | 276.2798 | 4259.9278 | 6 | 46.0466 | 514.7485 | 55.256 | 46.0466 | Precast concrete (dense) (exposed) | 1.4203 | 1.5 | 2100 | 1000 | Perlite board expanded | 0.1075 | 0.0485 | 16 | 1260 | 0.3 | Brick fired clay 1920 | 0.32214 | 0.8725 | 1920 | 800 | Perlite board expanded | 0.1 | 0.051 | 16 | 1260 | 0.4 | Double glazed 9 mm Low E 0.05 Wood 30 mm thick frame | Double | Wood | Coated | No gas | 1.8 | Precast concrete (dense) (exposed) | 0.9313 | 1.5 | 2100 | 1000 | Perlite board expanded | 0.195 | 0.046 | 16 | 1260 | 0.2 | 1176932.1302 | 4259.9278 | 0.15465 | ZonWalInt_B_matrix | {'a1': 0.453800050870494, 'a2': 0.4677148245995051, 'a3': 0.06664242127160702, 'a4': 2.5904090234176235e-08, 'a5': 0.9991329933770062, 'a6': 0.0, 'a7': 0.0, 'a8': 0.0, 'a9': 0.999915842813516, 'b1': 0.0, 'b2': 0.00045469553782389357, 'b3': 6.947040062868131e-05, 'b4': 0.0008764550203645969, 'b5': 0.0001300420273275453, 'b6': 3.0881168351017175e-06, 'b7': 0.0, 'b8': 0.0, 'b9': 3.1974566873439682e-06} | 0.56821 | 0.1701 | 0.01369 | 6.2307 | 1.6148 | 0.47013 | 65.2431
HR-OFF-2011-2021-00 | HR | OFF | 2011 | 2021 | 00 | 276.2798 | 2236.4621 | 6 | 46.0466 | 514.7485 | 55.256 | 46.0466 | Precast concrete (dense) (exposed) | 1.4203 | 1.5 | 2100 | 1000 | Perlite board expanded | 0.1075 | 0.0485 | 16 | 1260 | 0.3 | Brick fired clay 1920 | 0.32214 | 0.8725 | 1920 | 800 | Perlite board expanded | 0.1 | 0.051 | 16 | 1260 | 0.4 | Double glazed 12 mm Low E 0.05 Wood 30 mm thick frame | Double | Wood | Coated | No gas | 1.54 | Precast concrete (dense) (exposed) | 0.9313 | 1.5 | 2100 | 1000 | Perlite board expanded | 0.195 | 0.046 | 16 | 1260 | 0.2 | 617889.3684 | 2236.4621 | 0.078825 | ZonWalInt_B_matrix | {'a1': 0.1784916918207237, 'a2': 0.0, 'a3': 0.872665548906349, 'a4': 3.208520389308212e-05, 'a5': 0.9731279365740622, 'a6': 0.019607316384373515, 'a7': 3.7860980848878408e-06, 'a8': 0.012268790035497678, 'a9': 0.9863950804209067, 'b1': 0.0, 'b2': 0.0, 'b3': 0.0005112098878071446, 'b4': 0.008757161600089334, 'b5': 0.00035149819640747714, 'b6': 7.620404351754298e-09, 'b7': 0.00035906002724110664, 'b8': 0.0, 'b9': 2.04299833254473e-05} | 1.2879 | 0.39713 | 0.092444 | 7.3676 | 1.7284 | 0.44683 | 64.834
HR-TRA-1850-1944-00 | HR | TRA | 1850 | 1944 | 00 | 23.5386 | 1666.6667 | 1 | 23.5386 | 66.7464 | 1.1769 | 23.5386 | Precast concrete (dense) (exposed) | 0.33543 | 1.5 | 2100 | 1000 | Perlite board expanded | 0.005 | 0.047 | 16 | 1260 | 2 | Brick fired clay 1920 | 0.3364 | 0.8725 | 1920 | 800 | Perlite board expanded | 0 | 0.047 | 16 | 1260 | 1.8 | Single glazed Wood 30 mm thick frame | Single | Wood | Non coated | No gas | 4.9 | Precast concrete (dense) (exposed) | 0.57947 | 1.5 | 2100 | 1000 | Perlite board expanded | 0 | 0.047 | 16 | 1260 | 1.9 | 39231.071 | 1666.6667 | 0.0055749 | ZonWalInt_B_matrix | {'a1': 0.1984719298034657, 'a2': 0.8409203755200897, 'a3': 0.0, 'a4': 0.0, 'a5': 0.983892527815858, 'a6': 0.012694087102382677, 'a7': 0.01222523028172803, 'a8': 2.3107832586427727e-06, 'a9': 0.983889851381934, 'b1': 0.0040504169974473255, 'b2': 6.432867773922588e-05, 'b3': 0.0005515987356011185, 'b4': 0.002562417569059079, 'b5': 0.0, 'b6': 2.2639306484140802e-05, 'b7': 0.003899555255630988, 'b8': 0.0002763843654226174, 'b9': 7.25914174175036e-07} | 1.3556 | 0.4017 | 0.088203 | 8.3257 | 1.9352 | 0.50512 | 513.2921
HR-TRA-1945-1969-00 | HR | TRA | 1945 | 1969 | 00 | 23.5386 | 4166.6667 | 1 | 23.5386 | 66.7464 | 1.1769 | 23.5386 | Precast concrete (dense) (exposed) | 0.33324 | 1.5 | 2100 | 1000 | Perlite board expanded | 0.01 | 0.051 | 16 | 1260 | 1.7 | Brick fired clay 1920 | 0.36491 | 0.8725 | 1920 | 800 | Perlite board expanded | 0 | 0.051 | 16 | 1260 | 1.7 | Single glazed Wood 30 mm thick frame | Single | Wood | Non coated | No gas | 4.8 | Precast concrete (dense) (exposed) | 0.11313 | 1.5 | 2100 | 1000 | Cement fiber slabs shredded wood | 0.025 | 0.0735 | 350 | 1030 | 1.8 | 98077.6775 | 4166.6667 | 0.013923 | ZonWalInt_B_matrix | {'a1': 0.3425644200709916, 'a2': 0.12430307075609157, 'a3': 0.5194661082882136, 'a4': 0.0, 'a5': 0.9999908712181473, 'a6': 0.0, 'a7': 0.0, 'a8': 1.8123501990382498e-07, 'a9': 0.9956982774121785, 'b1': 0.0, 'b2': 2.6041038193933222e-05, 'b3': 0.0005976753031975732, 'b4': 0.0, 'b5': 1.846244124046305e-05, 'b6': 0.0, 'b7': 0.0044353780183088365, 'b8': 0.00023654824861167684, 'b9': 3.470186371494422e-05} | 1.0139 | 0.32274 | 0.06177 | 5.6668 | 1.3884 | 0.40961 | 460.9982
HR-TRA-1970-1979-00 | HR | TRA | 1970 | 1979 | 00 | 23.5386 | 8541.6667 | 1 | 23.5386 | 66.7464 | 1.1769 | 23.5386 | Precast concrete (dense) (exposed) | 0.10475 | 1.5 | 2100 | 1000 | Cement fiber slabs shredded wood | 0.0325 | 0.0685 | 350 | 1030 | 1.4 | Brick fired clay 1920 | 0.11268 | 0.8725 | 1920 | 800 | Asbestos fibre | 0.0275 | 0.0585 | 640 | 840 | 1.3 | Single glazed Wood 30 mm thick frame | Single | Wood | Non coated | No gas | 4.75 | Precast concrete (dense) (exposed) | 0.42725 | 1.5 | 2100 | 1000 | Perlite board expanded | 0.035 | 0.051 | 16 | 1260 | 0.9 | 201059.2389 | 8541.6667 | 0.026801 | ZonWalInt_B_matrix | {'a1': 0.4419494749894344, 'a2': 0.4284635900307967, 'a3': 0.12092015315619031, 'a4': 2.306747424551844e-08, 'a5': 0.9970516383749211, 'a6': 2.0104840785761804e-07, 'a7': 0.0, 'a8': 0.0, 'a9': 0.9999929665833759, 'b1': 0.0, 'b2': 0.0, 'b3': 0.0005470372869073561, 'b4': 0.003049244252933574, 'b5': 0.0001450600722384463, 'b6': 3.9766727195857965e-05, 'b7': 0.0, 'b8': 1.1900975849517368e-05, 'b9': 0.0} | 0.82666 | 0.24093 | 0.028984 | 4.9119 | 1.2274 | 0.31033 | 345.973
HR-TRA-1980-1989-00 | HR | TRA | 1980 | 1989 | 00 | 23.5386 | 7708.3333 | 1 | 23.5386 | 66.7464 | 1.1769 | 23.5386 | Concrete block (dense) (protected) | 0.10063 | 1.675 | 2300 | 1000 | Cement fiber slabs shredded wood | 0.055 | 0.081 | 350 | 1030 | 1.1 | Brick fired clay 1920 | 0.12433 | 0.8725 | 1920 | 800 | Asbestos fibre | 0.0625 | 0.056 | 640 | 840 | 0.7 | Single glazed Wood 30 mm thick frame | Single | Wood | Non coated | No gas | 4.6 | Precast concrete (dense) (exposed) | 0.11955 | 1.5 | 2100 | 1000 | Cement fiber slabs shredded wood | 0.1175 | 0.066 | 350 | 1030 | 0.5 | 181443.7034 | 7708.3333 | 0.024283 | ZonWalInt_B_matrix | {'a1': 0.2958739994180597, 'a2': 0.6468712904874967, 'a3': 0.06518757351650144, 'a4': 0.012979157865378683, 'a5': 0.9796454595956082, 'a6': 0.006263774479222762, 'a7': 0.0006916135529937507, 'a8': 0.000671541751274838, 'a9': 0.9973417600975214, 'b1': 0.0, 'b2': 0.00021314992968387246, 'b3': 0.0007594690329152104, 'b4': 0.0009016064886923174, 'b5': 1.60936759735121e-05, 'b6': 2.0689844841810156e-05, 'b7': 0.0012877764104540876, 'b8': 3.918040943795235e-05, 'b9': 1.8881808183682975e-05} | 1.1503 | 0.32997 | 0.049153 | 5.8287 | 1.397 | 0.25807 | 208.8599
HR-TRA-1990-1999-00 | HR | TRA | 1990 | 1999 | 00 | 23.5386 | 7500 | 1 | 23.5386 | 66.7464 | 1.1769 | 23.5386 | Precast concrete (dense) (exposed) | 1.1274 | 1.5 | 2100 | 1000 | Perlite board expanded | 0.055 | 0.051 | 16 | 1260 | 0.5 | Brick fired clay 1920 | 0.52743 | 0.8725 | 1920 | 800 | Perlite board expanded | 0.0625 | 0.051 | 16 | 1260 | 0.5 | Double glazed 6 mm Wood 30 mm thick frame | Double | Wood | Non coated | No gas | 2.7 | Precast concrete (dense) (exposed) | 0.95848 | 1.5 | 2100 | 1000 | Perlite board expanded | 0.1175 | 0.046 | 16 | 1260 | 0.3 | 176539.8195 | 7500 | 0.023866 | ZonWalInt_B_matrix | {'a1': 0.399513825311917, 'a2': 0.042363577112813425, 'a3': 0.5451093474636497, 'a4': 0.0, 'a5': 0.9999632410259556, 'a6': 0.0, 'a7': 0.0, 'a8': 8.273705761959966e-09, 'a9': 0.9990153585372997, 'b1': 0.0, 'b2': 8.99311033515984e-05, 'b3': 0.0007197810131070056, 'b4': 0.0, 'b5': 5.1106572528603934e-05, 'b6': 0.0, 'b7': 0.0009885257250470052, 'b8': 5.1260003185358675e-05, 'b9': 3.515192280682255e-05} | 0.90367 | 0.27103 | 0.035391 | 1.8253 | 0.49865 | 0.080731 | 145.1666
HR-TRA-2000-2010-00 | HR | TRA | 2000 | 2010 | 00 | 23.5386 | 15416.6667 | 1 | 23.5386 | 66.7464 | 1.1769 | 23.5386 | Precast concrete (dense) (exposed) | 1.4203 | 1.5 | 2100 | 1000 | Perlite board expanded | 0.1075 | 0.0485 | 16 | 1260 | 0.3 | Brick fired clay 1920 | 0.32214 | 0.8725 | 1920 | 800 | Perlite board expanded | 0.1 | 0.051 | 16 | 1260 | 0.4 | Double glazed 9 mm Low E 0.05 Wood 30 mm thick frame | Double | Wood | Coated | No gas | 1.8 | Precast concrete (dense) (exposed) | 0.9313 | 1.5 | 2100 | 1000 | Perlite board expanded | 0.195 | 0.046 | 16 | 1260 | 0.2 | 362887.4068 | 15416.6667 | 0.050058 | ZonWalInt_B_matrix | {'a1': 0.3994693919916155, 'a2': 0.5450612110130297, 'a3': 0.042387356115193606, 'a4': 9.078760723705794e-08, 'a5': 0.9990161511544532, 'a6': 5.969770999892468e-10, 'a7': 0.0, 'a8': 0.0, 'a9': 0.9999632307468603, 'b1': 0.0, 'b2': 8.9363719493554e-05, 'b3': 0.0007203088529261362, 'b4': 0.000987749780247595, 'b5': 5.119728480870737e-05, 'b6': 3.515827248173692e-05, 'b7': 0.0, 'b8': 5.120097998554703e-05, 'b9': 0.0} | 0.9032 | 0.27045 | 0.035188 | 1.8213 | 0.49737 | 0.080286 | 103.8056
HR-TRA-2011-2021-00 | HR | TRA | 2011 | 2021 | 00 | 23.5386 | 5000 | 1 | 23.5386 | 66.7464 | 1.1769 | 23.5386 | Precast concrete (dense) (exposed) | 1.4203 | 1.5 | 2100 | 1000 | Perlite board expanded | 0.1075 | 0.0485 | 16 | 1260 | 0.3 | Brick fired clay 1920 | 0.32214 | 0.8725 | 1920 | 800 | Perlite board expanded | 0.1 | 0.051 | 16 | 1260 | 0.4 | Double glazed 12 mm Low E 0.05 Wood 30 mm thick frame | Double | Wood | Coated | No gas | 1.54 | Precast concrete (dense) (exposed) | 0.9313 | 1.5 | 2100 | 1000 | Perlite board expanded | 0.195 | 0.046 | 16 | 1260 | 0.2 | 117693.213 | 5000 | 0.015762 | ZonWalInt_B_matrix | {'a1': 0.47549529600535434, 'a2': 0.5076310790091362, 'a3': 0.0, 'a4': 0.0, 'a5': 0.9781020443931054, 'a6': 0.02161963526686076, 'a7': 0.012583823327928418, 'a8': 0.00011274744075817969, 'a9': 0.9822065573761632, 'b1': 0.02092746873496286, 'b2': 0.00035829929301370826, 'b3': 3.413545696899461e-05, 'b4': 0.0, 'b5': 9.426114087988535e-05, 'b6': 2.2382847386533743e-06, 'b7': 0.005181506183333008, 'b8': 0.00021001955410273747, 'b9': 0.0} | 1.1153 | 0.30777 | 0.041891 | 7.7303 | 1.8736 | 0.59956 | 103.6553
HR-EDU-1850-1944-00 | HR | EDU | 1850 | 1944 | 00 | 598.2738 | 1327.8689 | 2 | 299.1369 | 394.535 | 89.7411 | 299.1369 | Precast concrete (dense) (exposed) | 0.33543 | 1.5 | 2100 | 1000 | Perlite board expanded | 0.005 | 0.047 | 16 | 1260 | 2 | Brick fired clay 1920 | 0.3364 | 0.8725 | 1920 | 800 | Perlite board expanded | 0 | 0.047 | 16 | 1260 | 1.8 | Single glazed Polyurethane frame | Single | Plastic | Non coated | No gas | 4.9 | Precast concrete (dense) (exposed) | 0.57947 | 1.5 | 2100 | 1000 | Perlite board expanded | 0 | 0.047 | 16 | 1260 | 1.9 | 794429.1879 | 1327.8689 | 0.073762 | ZonWalInt_B_matrix | {'a1': 0.570008384566528, 'a2': 0.008791334932233111, 'a3': 0.4163810866314484, 'a4': 0.0009383379234201631, 'a5': 0.9961553442621314, 'a6': 0.001159194897981756, 'a7': 0.011583687496398577, 'a8': 0.0017195938624425858, 'a9': 0.9830706882719028, 'b1': 0.007086388177788966, 'b2': 0.0005024971734620838, 'b3': 3.394902431491834e-05, 'b4': 0.0017911630508327004, 'b5': 6.379778655839064e-05, 'b6': 3.448383913612615e-07, 'b7': 0.0035139575752597785, 'b8': 0.00020757620646947631, 'b9': 1.174879796097904e-06} | 1.0381 | 0.29863 | 0.043853 | 9.0813 | 2.2121 | 0.88056 | 196.1924
HR-EDU-1945-1969-00 | HR | EDU | 1945 | 1969 | 00 | 598.2738 | 409.8361 | 2 | 299.1369 | 394.535 | 89.7411 | 299.1369 | Precast concrete (dense) (exposed) | 0.33324 | 1.5 | 2100 | 1000 | Perlite board expanded | 0.01 | 0.051 | 16 | 1260 | 1.7 | Brick fired clay 1920 | 0.36491 | 0.8725 | 1920 | 800 | Perlite board expanded | 0 | 0.051 | 16 | 1260 | 1.7 | Single glazed Polyurethane frame | Single | Plastic | Non coated | No gas | 4.8 | Precast concrete (dense) (exposed) | 0.11313 | 1.5 | 2100 | 1000 | Cement fiber slabs shredded wood | 0.025 | 0.0735 | 350 | 1030 | 1.8 | 245194.1938 | 409.8361 | 0.022743 | ZonWalInt_B_matrix | {'a1': 0.6073620275287613, 'a2': 0.2767399559820549, 'a3': 0.10600919766830201, 'a4': 1.4497986636499896e-08, 'a5': 0.995759183167404, 'a6': 5.341072100432014e-07, 'a7': 0.0, 'a8': 0.0, 'a9': 0.9999968490457128, 'b1': 0.006966724327735553, 'b2': 0.0008084191251954578, 'b3': 3.586592165368729e-05, 'b4': 0.00433747849775204, 'b5': 0.00036032657438473856, 'b6': 3.3690129727623113e-06, 'b7': 0.0, 'b8': 5.6793657099504305e-06, 'b9': 0.0} | 1.0174 | 0.28311 | 0.035517 | 6.6226 | 1.659 | 0.58005 | 175.5485
HR-EDU-1970-1979-00 | HR | EDU | 1970 | 1979 | 00 | 598.2738 | 598.3607 | 2 | 299.1369 | 394.535 | 89.7411 | 299.1369 | Precast concrete (dense) (exposed) | 0.10475 | 1.5 | 2100 | 1000 | Cement fiber slabs shredded wood | 0.0325 | 0.0685 | 350 | 1030 | 1.4 | Brick fired clay 1920 | 0.11268 | 0.8725 | 1920 | 800 | Asbestos fibre | 0.0275 | 0.0585 | 640 | 840 | 1.3 | Single glazed Polyurethane frame | Single | Plastic | Non coated | No gas | 4.75 | Precast concrete (dense) (exposed) | 0.42725 | 1.5 | 2100 | 1000 | Perlite board expanded | 0.035 | 0.051 | 16 | 1260 | 0.9 | 357983.523 | 598.3607 | 0.031179 | ZonWalInt_B_matrix | {'a1': 0.6499604370583554, 'a2': 0.08737053667438523, 'a3': 0.2516878649435655, 'a4': 0.0, 'a5': 0.9497102366589912, 'a6': 0.05265880605642109, 'a7': 0.011178901536740827, 'a8': 0.03459834226802582, 'a9': 0.9490057476976543, 'b1': 0.008287786831860789, 'b2': 0.0005640685868525404, 'b3': 3.38257513605418e-05, 'b4': 0.0, 'b5': 0.0, 'b6': 3.451776803012804e-08, 'b7': 0.0034414686486202574, 'b8': 0.0003215383606252161, 'b9': 3.586694186967505e-06} | 1.5277 | 0.40359 | 0.062468 | 10.8612 | 2.6548 | 1.0147 | 133.7068
HR-EDU-1980-1989-00 | HR | EDU | 1980 | 1989 | 00 | 598.2738 | 516.3934 | 2 | 299.1369 | 394.535 | 89.7411 | 299.1369 | Concrete block (dense) (protected) | 0.10063 | 1.675 | 2300 | 1000 | Cement fiber slabs shredded wood | 0.055 | 0.081 | 350 | 1030 | 1.1 | Brick fired clay 1920 | 0.12433 | 0.8725 | 1920 | 800 | Asbestos fibre | 0.0625 | 0.056 | 640 | 840 | 0.7 | Single glazed Polyurethane frame | Single | Plastic | Non coated | No gas | 4.6 | Precast concrete (dense) (exposed) | 0.11955 | 1.5 | 2100 | 1000 | Cement fiber slabs shredded wood | 0.1175 | 0.066 | 350 | 1030 | 0.5 | 308944.6842 | 516.3934 | 0.027016 | ZonWalInt_B_matrix | {'a1': 0.6609916743658123, 'a2': 0.19247371689023185, 'a3': 0.15741307574050536, 'a4': 0.0, 'a5': 0.9995900885613979, 'a6': 0.0, 'a7': 0.0, 'a8': 0.0, 'a9': 0.998402194049986, 'b1': 0.0, 'b2': 0.000556824415794071, 'b3': 3.794427078239692e-05, 'b4': 0.0004046518195293639, 'b5': 0.0, 'b6': 0.0, 'b7': 0.001486448129921661, 'b8': 0.0003119750290998445, 'b9': 5.9532887352429745e-06} | 0.85258 | 0.26162 | 0.033141 | 7.9241 | 2.0123 | 0.70105 | 94.9156
HR-EDU-1990-1999-00 | HR | EDU | 1990 | 1999 | 00 | 598.2738 | 557.377 | 2 | 299.1369 | 394.535 | 89.7411 | 299.1369 | Precast concrete (dense) (exposed) | 1.1274 | 1.5 | 2100 | 1000 | Perlite board expanded | 0.055 | 0.051 | 16 | 1260 | 0.5 | Brick fired clay 1920 | 0.52743 | 0.8725 | 1920 | 800 | Perlite board expanded | 0.0625 | 0.051 | 16 | 1260 | 0.5 | Double glazed 6 mm Polyurethane frame | Double | Plastic | Non coated | No gas | 2.7 | Precast concrete (dense) (exposed) | 0.95848 | 1.5 | 2100 | 1000 | Perlite board expanded | 0.1175 | 0.046 | 16 | 1260 | 0.3 | 333464.1036 | 557.377 | 0.029454 | ZonWalInt_B_matrix | {'a1': 0.6674302405002631, 'a2': 0.056158782840923654, 'a3': 0.2741512911835423, 'a4': 0.0, 'a5': 0.9171973136113073, 'a6': 0.08123203366536023, 'a7': 0.023328959506103294, 'a8': 0.11126260030913987, 'a9': 0.8666084558313325, 'b1': 0.0, 'b2': 0.0005402068711454624, 'b3': 3.930216941012719e-05, 'b4': 0.0, 'b5': 0.0, 'b6': 0.0, 'b7': 0.0010294890897260703, 'b8': 0.00017502276568236475, 'b9': 3.657740965368397e-06} | 1.8963 | 0.55452 | 0.12642 | 6.2056 | 1.5121 | 0.20552 | 54.0095
HR-EDU-2000-2010-00 | HR | EDU | 2000 | 2010 | 00 | 598.2738 | 459.0164 | 2 | 299.1369 | 394.535 | 89.7411 | 299.1369 | Precast concrete (dense) (exposed) | 1.4203 | 1.5 | 2100 | 1000 | Perlite board expanded | 0.1075 | 0.0485 | 16 | 1260 | 0.3 | Brick fired clay 1920 | 0.32214 | 0.8725 | 1920 | 800 | Perlite board expanded | 0.1 | 0.051 | 16 | 1260 | 0.4 | Double glazed 9 mm Low E 0.05 Polyurethane frame | Double | Plastic | Coated | No gas | 1.8 | Precast concrete (dense) (exposed) | 0.9313 | 1.5 | 2100 | 1000 | Perlite board expanded | 0.195 | 0.046 | 16 | 1260 | 0.2 | 274617.4971 | 459.0164 | 0.024752 | ZonWalInt_B_matrix | {'a1': 0.6661321185556673, 'a2': 0.0673326811304996, 'a3': 0.2630790540558907, 'a4': 0.0, 'a5': 0.9999861866470516, 'a6': 0.0, 'a7': 0.0, 'a8': 0.0, 'a9': 0.9989070648317633, 'b1': 0.0, 'b2': 0.0005426124134417526, 'b3': 3.954735223376939e-05, 'b4': 0.0, 'b5': 0.0, 'b6': 0.0, 'b7': 0.0010702821256640233, 'b8': 0.0001837136455414368, 'b9': 3.835593766195284e-06} | 0.62475 | 0.19049 | 0.017341 | 5.4312 | 1.4339 | 0.43229 | 40.7245
HR-EDU-2011-2021-00 | HR | EDU | 2011 | 2021 | 00 | 598.2738 | 131.1475 | 2 | 299.1369 | 394.535 | 89.7411 | 299.1369 | Precast concrete (dense) (exposed) | 1.4203 | 1.5 | 2100 | 1000 | Perlite board expanded | 0.1075 | 0.0485 | 16 | 1260 | 0.3 | Brick fired clay 1920 | 0.32214 | 0.8725 | 1920 | 800 | Perlite board expanded | 0.1 | 0.051 | 16 | 1260 | 0.4 | Double glazed 12 mm Low E 0.05 Polyurethane frame | Double | Plastic | Coated | No gas | 1.54 | Precast concrete (dense) (exposed) | 0.9313 | 1.5 | 2100 | 1000 | Perlite board expanded | 0.195 | 0.046 | 16 | 1260 | 0.2 | 78462.142 | 131.1475 | 0.0068659 | ZonWalInt_B_matrix | {'a1': 0.25785389484499793, 'a2': 0.01740075847479209, 'a3': 0.727367862451112, 'a4': 0.0018772062911647047, 'a5': 0.9932589021484487, 'a6': 0.002082823214829183, 'a7': 0.005905698951514959, 'a8': 0.02080487825618128, 'a9': 0.9707693033963024, 'b1': 0.001766677939380312, 'b2': 0.000443607894559497, 'b3': 9.390960220516219e-05, 'b4': 0.002752043728770303, 'b5': 0.00020088839068624362, 'b6': 2.6617941775153234e-06, 'b7': 0.0024523620201357447, 'b8': 4.5636347718857905e-06, 'b9': 3.0678531307024613e-06} | 1.8802 | 0.47785 | 0.083267 | 11.8695 | 2.795 | 1.0269 | 40.5149
HR-HEA-1850-1944-00 | HR | HEA | 1850 | 1944 | 00 | 139.7607 | 1824.5614 | 5 | 27.9521 | 349.1244 | 20.9641 | 27.9521 | Precast concrete (dense) (exposed) | 0.33543 | 1.5 | 2100 | 1000 | Perlite board expanded | 0.005 | 0.047 | 16 | 1260 | 2 | Brick fired clay 1920 | 0.3364 | 0.8725 | 1920 | 800 | Perlite board expanded | 0 | 0.047 | 16 | 1260 | 1.8 | Single glazed Wood 30 mm thick frame | Single | Wood | Non coated | No gas | 4.9 | Precast concrete (dense) (exposed) | 0.57947 | 1.5 | 2100 | 1000 | Perlite board expanded | 0 | 0.047 | 16 | 1260 | 1.9 | 255001.9616 | 1824.5614 | 0.031723 | ZonWalInt_B_matrix | {'a1': 0.37065959228398465, 'a2': 0.5733256161080107, 'a3': 0.031084412825528613, 'a4': 9.641838184373131e-08, 'a5': 0.9975314111410131, 'a6': 0.0, 'a7': 0.0015406914897044897, 'a8': 0.004124779665956038, 'a9': 0.9944326630540636, 'b1': 0.0, 'b2': 8.883716609882136e-05, 'b3': 8.86241679221599e-05, 'b4': 0.0025389895224877694, 'b5': 0.00017937606809952003, 'b6': 3.529881666985971e-06, 'b7': 0.0, 'b8': 6.763253367852607e-05, 'b9': 0.0} | 2.2354 | 0.5666 | 0.12099 | 13.1204 | 3.0816 | 1.1492 | 337.6329
HR-HEA-1945-1969-00 | HR | HEA | 1945 | 1969 | 00 | 139.7607 | 701.7544 | 5 | 27.9521 | 349.1244 | 20.9641 | 27.9521 | Precast concrete (dense) (exposed) | 0.33324 | 1.5 | 2100 | 1000 | Perlite board expanded | 0.01 | 0.051 | 16 | 1260 | 1.7 | Brick fired clay 1920 | 0.36491 | 0.8725 | 1920 | 800 | Perlite board expanded | 0 | 0.051 | 16 | 1260 | 1.7 | Single glazed Wood 30 mm thick frame | Single | Wood | Non coated | No gas | 4.8 | Precast concrete (dense) (exposed) | 0.11313 | 1.5 | 2100 | 1000 | Cement fiber slabs shredded wood | 0.025 | 0.0735 | 350 | 1030 | 1.8 | 98077.6775 | 701.7544 | 0.012189 | ZonWalInt_B_matrix | {'a1': 0.34084232946718496, 'a2': 0.036739765384777405, 'a3': 0.5855993692131246, 'a4': 0.0, 'a5': 0.9999740182563142, 'a6': 0.0, 'a7': 0.0, 'a8': 0.0, 'a9': 0.9969180049799101, 'b1': 0.014455760685366885, 'b2': 0.00017994034614829217, 'b3': 0.00010604864452438651, 'b4': 0.0, 'b5': 1.3648015927102218e-06, 'b6': 0.0, 'b7': 0.0031783780251495555, 'b8': 0.00024729850001315557, 'b9': 5.200263612847141e-06} | 0.77961 | 0.24425 | 0.034545 | 8.0826 | 2.0312 | 0.90311 | 317.1954
HR-HEA-1970-1979-00 | HR | HEA | 1970 | 1979 | 00 | 139.7607 | 1403.5088 | 5 | 27.9521 | 349.1244 | 20.9641 | 27.9521 | Precast concrete (dense) (exposed) | 0.10475 | 1.5 | 2100 | 1000 | Cement fiber slabs shredded wood | 0.0325 | 0.0685 | 350 | 1030 | 1.4 | Brick fired clay 1920 | 0.11268 | 0.8725 | 1920 | 800 | Asbestos fibre | 0.0275 | 0.0585 | 640 | 840 | 1.3 | Single glazed Wood 30 mm thick frame | Single | Wood | Non coated | No gas | 4.75 | Precast concrete (dense) (exposed) | 0.42725 | 1.5 | 2100 | 1000 | Perlite board expanded | 0.035 | 0.051 | 16 | 1260 | 0.9 | 196155.355 | 1403.5088 | 0.02289 | ZonWalInt_B_matrix | {'a1': 0.396885019578586, 'a2': 0.5444983686264376, 'a3': 0.03774923800224252, 'a4': 1.0456218320690814e-07, 'a5': 0.9979769282857373, 'a6': 0.0, 'a7': 0.0, 'a8': 0.0, 'a9': 0.9999716724221374, 'b1': 0.0, 'b2': 0.0001794528149545558, 'b3': 0.00010618859165919286, 'b4': 0.0020882435790866914, 'b5': 0.00017386737595115407, 'b6': 5.4333471534870376e-06, 'b7': 0.0, 'b8': 1.2259532197868002e-05, 'b9': 0.0} | 0.57952 | 0.17742 | 0.017244 | 7.9552 | 2.0312 | 0.8885 | 256.0079
HR-HEA-1980-1989-00 | HR | HEA | 1980 | 1989 | 00 | 139.7607 | 1263.1579 | 5 | 27.9521 | 349.1244 | 20.9641 | 27.9521 | Concrete block (dense) (protected) | 0.10063 | 1.675 | 2300 | 1000 | Cement fiber slabs shredded wood | 0.055 | 0.081 | 350 | 1030 | 1.1 | Brick fired clay 1920 | 0.12433 | 0.8725 | 1920 | 800 | Asbestos fibre | 0.0625 | 0.056 | 640 | 840 | 0.7 | Single glazed Wood 30 mm thick frame | Single | Wood | Non coated | No gas | 4.6 | Precast concrete (dense) (exposed) | 0.11955 | 1.5 | 2100 | 1000 | Cement fiber slabs shredded wood | 0.1175 | 0.066 | 350 | 1030 | 0.5 | 176539.8195 | 1263.1579 | 0.020684 | ZonWalInt_B_matrix | {'a1': 0.4064638994504946, 'a2': 0.07404930321855586, 'a3': 0.5118039939901949, 'a4': 0.0, 'a5': 0.999852121565789, 'a6': 0.0, 'a7': 6.49525666186356e-08, 'a8': 0.0, 'a9': 0.9992124705933926, 'b1': 0.0, 'b2': 0.00030395979926651253, 'b3': 0.00011805978348443788, 'b4': 0.0, 'b5': 1.3330466860366184e-05, 'b6': 8.255869556213458e-06, 'b7': 0.00078269828529042, 'b8': 9.0374096397449e-05, 'b9': 4.096026522318984e-06} | 0.86139 | 0.26232 | 0.034692 | 3.0652 | 0.79916 | 0.15294 | 160.311
HR-HEA-1990-1999-00 | HR | HEA | 1990 | 1999 | 00 | 139.7607 | 1333.3333 | 5 | 27.9521 | 349.1244 | 20.9641 | 27.9521 | Precast concrete (dense) (exposed) | 1.1274 | 1.5 | 2100 | 1000 | Perlite board expanded | 0.055 | 0.051 | 16 | 1260 | 0.5 | Brick fired clay 1920 | 0.52743 | 0.8725 | 1920 | 800 | Perlite board expanded | 0.0625 | 0.051 | 16 | 1260 | 0.5 | Double glazed 6 mm Wood 30 mm thick frame | Double | Wood | Non coated | No gas | 2.7 | Precast concrete (dense) (exposed) | 0.95848 | 1.5 | 2100 | 1000 | Perlite board expanded | 0.1175 | 0.046 | 16 | 1260 | 0.3 | 186347.5873 | 1333.3333 | 0.022053 | ZonWalInt_B_matrix | {'a1': 0.3897403379521789, 'a2': 0.5322671547504496, 'a3': 0.06521870935794885, 'a4': 3.500632478331358e-08, 'a5': 0.9991871227003246, 'a6': 0.0, 'a7': 0.0, 'a8': 0.0, 'a9': 0.9999003560042865, 'b1': 0.0, 'b2': 0.0003083387923460658, 'b3': 0.00012648743224717756, 'b4': 0.0008224542413471454, 'b5': 9.665880577507134e-05, 'b6': 4.89731339094581e-06, 'b7': 0.0, 'b8': 0.0, 'b9': 6.6128950904624525e-06} | 0.59811 | 0.17859 | 0.01531 | 4.8241 | 1.2241 | 0.24988 | 105.447
HR-HEA-2000-2010-00 | HR | HEA | 2000 | 2010 | 00 | 139.7607 | 1052.6316 | 5 | 27.9521 | 349.1244 | 20.9641 | 27.9521 | Precast concrete (dense) (exposed) | 1.4203 | 1.5 | 2100 | 1000 | Perlite board expanded | 0.1075 | 0.0485 | 16 | 1260 | 0.3 | Brick fired clay 1920 | 0.32214 | 0.8725 | 1920 | 800 | Perlite board expanded | 0.1 | 0.051 | 16 | 1260 | 0.4 | Double glazed 9 mm Low E 0.05 Wood 30 mm thick frame | Double | Wood | Coated | No gas | 1.8 | Precast concrete (dense) (exposed) | 0.9313 | 1.5 | 2100 | 1000 | Perlite board expanded | 0.195 | 0.046 | 16 | 1260 | 0.2 | 147116.5163 | 1052.6316 | 0.017766 | ZonWalInt_B_matrix | {'a1': 0.3926161006518132, 'a2': 0.5286847148592034, 'a3': 0.06522948515674966, 'a4': 3.183803067711641e-08, 'a5': 0.9991911155173422, 'a6': 0.0, 'a7': 0.0, 'a8': 0.0, 'a9': 0.9999034809861118, 'b1': 0.0, 'b2': 0.000307122034968388, 'b3': 0.00012639845616293138, 'b4': 0.0008188899367213125, 'b5': 9.655693813497964e-05, 'b6': 4.9415394700837795e-06, 'b7': 0.0, 'b8': 0.0, 'b9': 6.366163195536221e-06} | 0.59146 | 0.1756 | 0.014733 | 4.7523 | 1.2054 | 0.24536 | 80.3035
HR-HEA-2011-2021-00 | HR | HEA | 2011 | 2021 | 00 | 139.7607 | 421.0526 | 5 | 27.9521 | 349.1244 | 20.9641 | 27.9521 | Precast concrete (dense) (exposed) | 1.4203 | 1.5 | 2100 | 1000 | Perlite board expanded | 0.1075 | 0.0485 | 16 | 1260 | 0.3 | Brick fired clay 1920 | 0.32214 | 0.8725 | 1920 | 800 | Perlite board expanded | 0.1 | 0.051 | 16 | 1260 | 0.4 | Double glazed 12 mm Low E 0.05 Wood 30 mm thick frame | Double | Wood | Coated | No gas | 1.54 | Precast concrete (dense) (exposed) | 0.9313 | 1.5 | 2100 | 1000 | Perlite board expanded | 0.195 | 0.046 | 16 | 1260 | 0.2 | 58846.6065 | 421.0526 | 0.0068993 | ZonWalInt_B_matrix | {'a1': 0.14076369922745832, 'a2': 0.0, 'a3': 0.8981963107181385, 'a4': 0.01086146343580925, 'a5': 0.9860217869135465, 'a6': 1.0540931886809641e-09, 'a7': 0.0, 'a8': 0.01092784499625925, 'a9': 0.9860223901072361, 'b1': 0.0, 'b2': 0.0004361517230687122, 'b3': 0.00022096208594837356, 'b4': 0.003045090010454939, 'b5': 0.0003539902219746484, 'b6': 2.1360729882212023e-06, 'b7': 0.0024988370719578076, 'b8': 0.0, 'b9': 7.621281513010803e-06} | 2.1672 | 0.54942 | 0.11085 | 12.8766 | 3.0199 | 1.2098 | 79.9189
HR-HOR-1850-1944-01 | HR | HOR | 1850 | 1944 | 01 | 38.5547 | 22258.7719 | 5 | 7.7109 | 186.6691 | 7.7109 | 7.7109 | Precast concrete (dense) (exposed) | 0.33543 | 1.5 | 2100 | 1000 | Perlite board expanded | 0.005 | 0.047 | 16 | 1260 | 2 | Brick fired clay 1920 | 0.3364 | 0.8725 | 1920 | 800 | Perlite board expanded | 0 | 0.047 | 16 | 1260 | 1.8 | Single glazed Polyurethane frame | Single | Plastic | Non coated | No gas | 4.9 | Precast concrete (dense) (exposed) | 0.57947 | 1.5 | 2100 | 1000 | Perlite board expanded | 0 | 0.047 | 16 | 1260 | 1.9 | 858179.6783 | 22258.7719 | 0.087019 | ZonWalInt_B_matrix | {'a1': 0.15385801059371113, 'a2': 0.8326436826613508, 'a3': 0.01840311212211757, 'a4': 0.004628480434375335, 'a5': 0.9769610331598156, 'a6': 0.01583522035974392, 'a7': 0.0013091534969385365, 'a8': 0.001234620056952018, 'a9': 0.994797412384892, 'b1': 0.0, 'b2': 0.0004764160977356014, 'b3': 0.00022418721198984803, 'b4': 0.002532680695245213, 'b5': 3.987258863996435e-06, 'b6': 6.709154573775492e-06, 'b7': 0.0026368294566462853, 'b8': 0.00019635478898353073, 'b9': 5.677905925046993e-06} | 2.1297 | 0.54155 | 0.10859 | 12.8605 | 3.0263 | 1.2389 | 580.4211
HR-HOR-1945-1969-01 | HR | HOR | 1945 | 1969 | 01 | 38.5547 | 27728.0702 | 5 | 7.7109 | 186.6691 | 7.7109 | 7.7109 | Precast concrete (dense) (exposed) | 0.33324 | 1.5 | 2100 | 1000 | Perlite board expanded | 0.01 | 0.051 | 16 | 1260 | 1.7 | Brick fired clay 1920 | 0.36491 | 0.8725 | 1920 | 800 | Perlite board expanded | 0 | 0.051 | 16 | 1260 | 1.7 | Single glazed Polyurethane frame | Single | Plastic | Non coated | No gas | 4.8 | Precast concrete (dense) (exposed) | 0.11313 | 1.5 | 2100 | 1000 | Cement fiber slabs shredded wood | 0.025 | 0.0735 | 350 | 1030 | 1.8 | 1069046.685 | 27728.0702 | 0.10829 | ZonWalInt_B_matrix | {'a1': 0.21255700790383192, 'a2': 0.6998851696403202, 'a3': 0.04646446419086776, 'a4': 4.947134079159021e-08, 'a5': 0.9967537681783133, 'a6': 0.0, 'a7': 0.0, 'a8': 0.0, 'a9': 0.999970267211623, 'b1': 0.014393573926859388, 'b2': 4.316911734175379e-05, 'b3': 0.0002589841875967194, 'b4': 0.0033526013589219943, 'b5': 0.0002556769911984753, 'b6': 1.1211589342510663e-05, 'b7': 0.0, 'b8': 1.8751933635331963e-05, 'b9': 0.0} | 0.86101 | 0.28425 | 0.050572 | 8.4758 | 2.1214 | 0.98926 | 547.8302
HR-HOR-1970-1979-01 | HR | HOR | 1970 | 1979 | 01 | 38.5547 | 35105.2632 | 5 | 7.7109 | 186.6691 | 7.7109 | 7.7109 | Precast concrete (dense) (exposed) | 0.10475 | 1.5 | 2100 | 1000 | Cement fiber slabs shredded wood | 0.0325 | 0.0685 | 350 | 1030 | 1.4 | Brick fired clay 1920 | 0.11268 | 0.8725 | 1920 | 800 | Asbestos fibre | 0.0275 | 0.0585 | 640 | 840 | 1.3 | Single glazed Polyurethane frame | Single | Plastic | Non coated | No gas | 4.75 | Precast concrete (dense) (exposed) | 0.42725 | 1.5 | 2100 | 1000 | Perlite board expanded | 0.035 | 0.051 | 16 | 1260 | 0.9 | 1353471.9498 | 35105.2632 | 0.12874 | ZonWalInt_B_matrix | {'a1': 0.2632513613437226, 'a2': 0.04782873008878237, 'a3': 0.6634487736611924, 'a4': 0.0, 'a5': 0.67389384054082, 'a6': 0.32867631463076097, 'a7': 0.01125124915821429, 'a8': 0.18900040475289243, 'a9': 0.796560062721475, 'b1': 0.0, 'b2': 3.657013138141357e-05, 'b3': 0.00026782622182233576, 'b4': 0.0, 'b5': 3.2736915748087264e-05, 'b6': 6.081127484571471e-07, 'b7': 0.002094764196425502, 'b8': 0.00016734419489169305, 'b9': 1.1651038549640809e-05} | 2.2315 | 0.5825 | 0.13335 | 10.7781 | 2.5945 | 0.92387 | 441.9746
HR-HOR-1980-1989-01 | HR | HOR | 1980 | 1989 | 01 | 38.5547 | 30907.8947 | 5 | 7.7109 | 186.6691 | 7.7109 | 7.7109 | Concrete block (dense) (protected) | 0.10063 | 1.675 | 2300 | 1000 | Cement fiber slabs shredded wood | 0.055 | 0.081 | 350 | 1030 | 1.1 | Brick fired clay 1920 | 0.12433 | 0.8725 | 1920 | 800 | Asbestos fibre | 0.0625 | 0.056 | 640 | 840 | 0.7 | Single glazed Polyurethane frame | Single | Plastic | Non coated | No gas | 4.6 | Precast concrete (dense) (exposed) | 0.11955 | 1.5 | 2100 | 1000 | Cement fiber slabs shredded wood | 0.1175 | 0.066 | 350 | 1030 | 0.5 | 1191643.7819 | 30907.8947 | 0.1138 | ZonWalInt_B_matrix | {'a1': 0.24759203471461888, 'a2': 0.11353463206568798, 'a3': 0.6233584680676822, 'a4': 0.0, 'a5': 0.9997977283071162, 'a6': 0.0, 'a7': 2.9258553971188063e-08, 'a8': 0.0, 'a9': 0.9992226794151785, 'b1': 0.0, 'b2': 0.0002722196187412747, 'b3': 0.00030881117597678103, 'b4': 0.0, 'b5': 1.4638176072570936e-05, 'b6': 2.577881139065818e-05, 'b7': 0.0007964094649533471, 'b8': 8.335631409013494e-05, 'b9': 6.78046780232641e-06} | 0.95649 | 0.28665 | 0.041051 | 2.5102 | 0.69248 | 0.16219 | 266.2425
HR-HOR-1990-1999-01 | HR | HOR | 1990 | 1999 | 01 | 38.5547 | 28872.807 | 5 | 7.7109 | 186.6691 | 7.7109 | 7.7109 | Precast concrete (dense) (exposed) | 1.1274 | 1.5 | 2100 | 1000 | Perlite board expanded | 0.055 | 0.051 | 16 | 1260 | 0.5 | Brick fired clay 1920 | 0.52743 | 0.8725 | 1920 | 800 | Perlite board expanded | 0.0625 | 0.051 | 16 | 1260 | 0.5 | Double glazed 6 mm Polyurethane frame | Double | Plastic | Non coated | No gas | 2.7 | Precast concrete (dense) (exposed) | 0.95848 | 1.5 | 2100 | 1000 | Perlite board expanded | 0.1175 | 0.046 | 16 | 1260 | 0.3 | 1113181.6399 | 28872.807 | 0.10738 | ZonWalInt_B_matrix | {'a1': 0.23024227028401406, 'a2': 0.08764598766224778, 'a3': 0.6625548087054838, 'a4': 0.0, 'a5': 0.999862319232894, 'a6': 0.0, 'a7': 8.380368539383244e-08, 'a8': 0.0, 'a9': 0.9991812280654301, 'b1': 0.0, 'b2': 0.0002724072167524005, 'b3': 0.00032895628763049574, 'b4': 0.0, 'b5': 0.0, 'b6': 2.1912071843901304e-05, 'b7': 0.000842337644381058, 'b8': 8.850101494499962e-05, 'b9': 9.269734103320738e-06} | 0.67182 | 0.19999 | 0.01951 | 4.2123 | 1.0617 | 0.18855 | 179.4467
HR-HOR-2000-2010-01 | HR | HOR | 2000 | 2010 | 01 | 38.5547 | 25692.9825 | 5 | 7.7109 | 186.6691 | 7.7109 | 7.7109 | Precast concrete (dense) (exposed) | 1.4203 | 1.5 | 2100 | 1000 | Perlite board expanded | 0.1075 | 0.0485 | 16 | 1260 | 0.3 | Brick fired clay 1920 | 0.32214 | 0.8725 | 1920 | 800 | Perlite board expanded | 0.1 | 0.051 | 16 | 1260 | 0.4 | Double glazed 9 mm Low E 0.05 Polyurethane frame | Double | Plastic | Coated | No gas | 1.8 | Precast concrete (dense) (exposed) | 0.9313 | 1.5 | 2100 | 1000 | Perlite board expanded | 0.195 | 0.046 | 16 | 1260 | 0.2 | 990584.543 | 25692.9825 | 0.097505 | ZonWalInt_B_matrix | {'a1': 0.22850745353414617, 'a2': 0.6637265318536395, 'a3': 0.08756822075145897, 'a4': 1.899946481860827e-08, 'a5': 0.9991858312283198, 'a6': 0.0, 'a7': 0.0, 'a8': 0.0, 'a9': 0.9998607775286306, 'b1': 0.0, 'b2': 0.00026960917017324293, 'b3': 0.0003306676691430163, 'b4': 0.0008381839743530628, 'b5': 8.845279013895924e-05, 'b6': 9.23949938271204e-06, 'b7': 0.0, 'b8': 0.0, 'b9': 2.2346053272029843e-05} | 0.67094 | 0.19883 | 0.019217 | 4.2642 | 1.0733 | 0.19271 | 135.1013
HR-HOR-2011-2021-01 | HR | HOR | 2011 | 2021 | 01 | 38.5547 | 5850.8772 | 5 | 7.7109 | 186.6691 | 7.7109 | 7.7109 | Precast concrete (dense) (exposed) | 1.4203 | 1.5 | 2100 | 1000 | Perlite board expanded | 0.1075 | 0.0485 | 16 | 1260 | 0.3 | Brick fired clay 1920 | 0.32214 | 0.8725 | 1920 | 800 | Perlite board expanded | 0.1 | 0.051 | 16 | 1260 | 0.4 | Double glazed 12 mm Low E 0.05 Polyurethane frame | Double | Plastic | Coated | No gas | 1.54 | Precast concrete (dense) (exposed) | 0.9313 | 1.5 | 2100 | 1000 | Perlite board expanded | 0.195 | 0.046 | 16 | 1260 | 0.2 | 225578.6583 | 5850.8772 | 0.021557 | ZonWalInt_B_matrix | {'a1': 0.13986571514186819, 'a2': 0.9119192176350545, 'a3': 0.0, 'a4': 0.0, 'a5': 0.9860234157900251, 'a6': 0.010753029447210741, 'a7': 0.010848944095938798, 'a8': 4.689637267233499e-07, 'a9': 0.9860221745363523, 'b1': 0.0, 'b2': 0.00044305706686689886, 'b3': 0.00022120346276005372, 'b4': 0.0024833969896851395, 'b5': 0.0, 'b6': 7.501309823271357e-06, 'b7': 0.0030577887578254756, 'b8': 0.0003543222638692051, 'b9': 2.157152195707113e-06} | 2.1578 | 0.54695 | 0.11027 | 12.8209 | 3.0038 | 1.1926 | 134.5057
HR-HOR-1850-1944-02 | HR | HOR | 1850 | 1944 | 02 | 38.5547 | 22258.7719 | 5 | 7.7109 | 186.6691 | 7.7109 | 7.7109 | Precast concrete (dense) (exposed) | 0.33543 | 1.5 | 2100 | 1000 | Perlite board expanded | 0.005 | 0.047 | 16 | 1260 | 2 | Brick fired clay 1920 | 0.3364 | 0.8725 | 1920 | 800 | Perlite board expanded | 0 | 0.047 | 16 | 1260 | 1.8 | Single glazed Aluminium thermal break 4 mm thick frame | Single | Aluminium | Non coated | No gas | 4.9 | Precast concrete (dense) (exposed) | 0.57947 | 1.5 | 2100 | 1000 | Perlite board expanded | 0 | 0.047 | 16 | 1260 | 1.9 | 858179.6783 | 22258.7719 | 0.087019 | ZonWalInt_B_matrix | {'a1': 0.15382672732719463, 'a2': 0.8328896284679425, 'a3': 0.018080522917602967, 'a4': 0.0054913998590153555, 'a5': 0.9759271127999178, 'a6': 0.015977044166694866, 'a7': 0.001107168072982018, 'a8': 0.0011737164180058368, 'a9': 0.9950481310712752, 'b1': 0.0, 'b2': 0.0004815369670641547, 'b3': 0.0002244669512140838, 'b4': 0.002558283340284222, 'b5': 3.868383586142875e-06, 'b6': 6.465022343387546e-06, 'b7': 0.002650258135484694, 'b8': 0.00019384900564821367, 'b9': 5.7652344287933084e-06} | 2.1191 | 0.53884 | 0.10796 | 12.8094 | 3.0114 | 1.2243 | 583.8116
HR-HOR-1945-1969-02 | HR | HOR | 1945 | 1969 | 02 | 38.5547 | 27728.0702 | 5 | 7.7109 | 186.6691 | 7.7109 | 7.7109 | Precast concrete (dense) (exposed) | 0.33324 | 1.5 | 2100 | 1000 | Perlite board expanded | 0.01 | 0.051 | 16 | 1260 | 1.7 | Brick fired clay 1920 | 0.36491 | 0.8725 | 1920 | 800 | Perlite board expanded | 0 | 0.051 | 16 | 1260 | 1.7 | Single glazed Aluminium thermal break 4 mm thick frame | Single | Aluminium | Non coated | No gas | 4.8 | Precast concrete (dense) (exposed) | 0.11313 | 1.5 | 2100 | 1000 | Cement fiber slabs shredded wood | 0.025 | 0.0735 | 350 | 1030 | 1.8 | 1069046.685 | 27728.0702 | 0.10829 | ZonWalInt_B_matrix | {'a1': 0.20979602682112858, 'a2': 0.701977618474726, 'a3': 0.04615417666891403, 'a4': 5.036115656282073e-08, 'a5': 0.9967313210973864, 'a6': 0.0, 'a7': 0.0, 'a8': 0.0, 'a9': 0.9999706086647401, 'b1': 0.01524628517366453, 'b2': 4.1055360873655386e-05, 'b3': 0.000259726765503066, 'b4': 0.0033762879964473243, 'b5': 0.00025517347969414593, 'b6': 1.119966118380853e-05, 'b7': 0.0, 'b8': 1.7174678889616414e-05, 'b9': 0.0} | 0.85961 | 0.28386 | 0.050547 | 8.3822 | 2.0964 | 0.96723 | 551.1905
HR-HOR-1970-1979-02 | HR | HOR | 1970 | 1979 | 02 | 38.5547 | 35105.2632 | 5 | 7.7109 | 186.6691 | 7.7109 | 7.7109 | Precast concrete (dense) (exposed) | 0.10475 | 1.5 | 2100 | 1000 | Cement fiber slabs shredded wood | 0.0325 | 0.0685 | 350 | 1030 | 1.4 | Brick fired clay 1920 | 0.11268 | 0.8725 | 1920 | 800 | Asbestos fibre | 0.0275 | 0.0585 | 640 | 840 | 1.3 | Single glazed Aluminium thermal break 4 mm thick frame | Single | Aluminium | Non coated | No gas | 4.75 | Precast concrete (dense) (exposed) | 0.42725 | 1.5 | 2100 | 1000 | Perlite board expanded | 0.035 | 0.051 | 16 | 1260 | 0.9 | 1353471.9498 | 35105.2632 | 0.12874 | ZonWalInt_B_matrix | {'a1': 0.2588516489823508, 'a2': 0.04746711475300679, 'a3': 0.6675957641923753, 'a4': 0.0, 'a5': 0.7030673378587737, 'a6': 0.2987689932713822, 'a7': 0.010805019372365193, 'a8': 0.16679046948250728, 'a9': 0.8196369044514519, 'b1': 0.0, 'b2': 4.435650056109622e-05, 'b3': 0.0002692301460338342, 'b4': 0.0, 'b5': 3.210060196555999e-05, 'b6': 6.751662703991132e-07, 'b7': 0.0021294182272209145, 'b8': 0.00016738164437208393, 'b9': 1.1630351576031063e-05} | 2.2147 | 0.57738 | 0.13168 | 10.8168 | 2.5998 | 0.92558 | 445.3594
HR-HOR-1980-1989-02 | HR | HOR | 1980 | 1989 | 02 | 38.5547 | 30907.8947 | 5 | 7.7109 | 186.6691 | 7.7109 | 7.7109 | Concrete block (dense) (protected) | 0.10063 | 1.675 | 2300 | 1000 | Cement fiber slabs shredded wood | 0.055 | 0.081 | 350 | 1030 | 1.1 | Brick fired clay 1920 | 0.12433 | 0.8725 | 1920 | 800 | Asbestos fibre | 0.0625 | 0.056 | 640 | 840 | 0.7 | Single glazed Aluminium thermal break 4 mm thick frame | Single | Aluminium | Non coated | No gas | 4.6 | Precast concrete (dense) (exposed) | 0.11955 | 1.5 | 2100 | 1000 | Cement fiber slabs shredded wood | 0.1175 | 0.066 | 350 | 1030 | 0.5 | 1191643.7819 | 30907.8947 | 0.1138 | ZonWalInt_B_matrix | {'a1': 0.24275008188023342, 'a2': 0.10859303920802185, 'a3': 0.6324754570438121, 'a4': 0.0, 'a5': 0.9985177716383792, 'a6': 0.0013312803483096732, 'a7': 0.0, 'a8': 0.0, 'a9': 0.9991979945991425, 'b1': 0.0, 'b2': 0.000278811808241081, 'b3': 0.00031109640797548696, 'b4': 0.0, 'b5': 2.1621079708520134e-05, 'b6': 2.417188243228764e-05, 'b7': 0.000806263185878539, 'b8': 8.156786014208787e-05, 'b9': 7.231853328443145e-06} | 1.2471 | 0.35656 | 0.057459 | 9.9169 | 2.4262 | 0.84232 | 269.4817
HR-HOR-1990-1999-02 | HR | HOR | 1990 | 1999 | 02 | 38.5547 | 28872.807 | 5 | 7.7109 | 186.6691 | 7.7109 | 7.7109 | Precast concrete (dense) (exposed) | 1.1274 | 1.5 | 2100 | 1000 | Perlite board expanded | 0.055 | 0.051 | 16 | 1260 | 0.5 | Brick fired clay 1920 | 0.52743 | 0.8725 | 1920 | 800 | Perlite board expanded | 0.0625 | 0.051 | 16 | 1260 | 0.5 | Double glazed 9 mm Aluminium thermal break 4 mm thick frame | Double | Aluminium | Non coated | No gas | 2.7 | Precast concrete (dense) (exposed) | 0.95848 | 1.5 | 2100 | 1000 | Perlite board expanded | 0.1175 | 0.046 | 16 | 1260 | 0.3 | 1113181.6399 | 28872.807 | 0.10738 | ZonWalInt_B_matrix | {'a1': 0.22557249659090936, 'a2': 0.6641242111798004, 'a3': 0.08430144367311146, 'a4': 2.129205955776735e-09, 'a5': 0.9991684720357362, 'a6': 0.0, 'a7': 0.0, 'a8': 0.0, 'a9': 0.9998644155461484, 'b1': 0.0, 'b2': 0.00027374524263167505, 'b3': 0.0003312283088054888, 'b4': 0.0008619433619059261, 'b5': 8.833127215366034e-05, 'b6': 9.551859622498235e-06, 'b7': 0.0, 'b8': 0.0, 'b9': 2.1094977226577902e-05} | 0.66597 | 0.1979 | 0.019227 | 4.1396 | 1.0426 | 0.18562 | 182.2283
HR-HOR-2000-2010-02 | HR | HOR | 2000 | 2010 | 02 | 38.5547 | 25692.9825 | 5 | 7.7109 | 186.6691 | 7.7109 | 7.7109 | Precast concrete (dense) (exposed) | 1.4203 | 1.5 | 2100 | 1000 | Perlite board expanded | 0.1075 | 0.0485 | 16 | 1260 | 0.3 | Brick fired clay 1920 | 0.32214 | 0.8725 | 1920 | 800 | Perlite board expanded | 0.1 | 0.051 | 16 | 1260 | 0.4 | Double glazed 12 mm Low E 0.05 Aluminium thermal break 4 mm thick frame | Double | Aluminium | Coated | No gas | 1.8 | Precast concrete (dense) (exposed) | 0.9313 | 1.5 | 2100 | 1000 | Perlite board expanded | 0.195 | 0.046 | 16 | 1260 | 0.2 | 990584.543 | 25692.9825 | 0.097505 | ZonWalInt_B_matrix | {'a1': 0.22148534680226636, 'a2': 0.6751024255545852, 'a3': 0.08197434610421578, 'a4': 2.196183412312162e-08, 'a5': 0.9991654159523584, 'a6': 0.0, 'a7': 0.0, 'a8': 0.0, 'a9': 0.9998780191275983, 'b1': 0.0, 'b2': 0.0002739604008292871, 'b3': 0.00033360380688561493, 'b4': 0.0008568548296963162, 'b5': 8.835994057630978e-05, 'b6': 9.837663482063075e-06, 'b7': 0.0, 'b8': 0.0, 'b9': 1.8542609632357748e-05} | 0.67244 | 0.19884 | 0.019337 | 4.3505 | 1.0949 | 0.20575 | 137.8928
HR-HOR-2011-2021-02 | HR | HOR | 2011 | 2021 | 02 | 38.5547 | 5850.8772 | 5 | 7.7109 | 186.6691 | 7.7109 | 7.7109 | Precast concrete (dense) (exposed) | 1.4203 | 1.5 | 2100 | 1000 | Perlite board expanded | 0.1075 | 0.0485 | 16 | 1260 | 0.3 | Brick fired clay 1920 | 0.32214 | 0.8725 | 1920 | 800 | Perlite board expanded | 0.1 | 0.051 | 16 | 1260 | 0.4 | Double glazed 16 mm Low E 0.05 Aluminium thermal break 8 mm thick frame | Double | Aluminium | Coated | No gas | 1.54 | Precast concrete (dense) (exposed) | 0.9313 | 1.5 | 2100 | 1000 | Perlite board expanded | 0.195 | 0.046 | 16 | 1260 | 0.2 | 225578.6583 | 5850.8772 | 0.021557 | ZonWalInt_B_matrix | {'a1': 0.49906058823667954, 'a2': 0.0, 'a3': 0.48399587716347275, 'a4': 0.01586091768892079, 'a5': 0.9800108009617474, 'a6': 0.0, 'a7': 0.0, 'a8': 0.02882275161581865, 'a9': 0.9710957196321645, 'b1': 0.021901702850567837, 'b2': 0.0003891856469184144, 'b3': 2.217613049942272e-05, 'b4': 0.003964600190907005, 'b5': 0.00021647132109980268, 'b6': 0.0, 'b7': 0.0, 'b8': 7.870186756045092e-05, 'b9': 1.546291825854e-06} | 1.0276 | 0.28546 | 0.037159 | 9.0455 | 2.1692 | 0.67023 | 137.2984
HR-OTH-1850-1944-00 | HR | OTH | 1850 | 1944 | 00 | 909.3202 | 852.0801 | 3 | 303.1067 | 594.8203 | 136.398 | 303.1067 | Precast concrete (dense) (exposed) | 0.33543 | 1.5 | 2100 | 1000 | Perlite board expanded | 0.005 | 0.047 | 16 | 1260 | 2 | Brick fired clay 1920 | 0.3364 | 0.8725 | 1920 | 800 | Perlite board expanded | 0 | 0.047 | 16 | 1260 | 1.8 | Single glazed Wood 30 mm thick frame | Single | Wood | Non coated | No gas | 4.9 | Precast concrete (dense) (exposed) | 0.57947 | 1.5 | 2100 | 1000 | Perlite board expanded | 0 | 0.047 | 16 | 1260 | 1.9 | 774813.6524 | 852.0801 | 0.12531 | ZonWalInt_B_matrix | {'a1': 0.5322076761785267, 'a2': 0.1869795720993178, 'a3': 0.2625671303339196, 'a4': 0.0036182215982546134, 'a5': 0.9844787539226725, 'a6': 0.008536032326607865, 'a7': 0.01708849662933516, 'a8': 0.023260751752666085, 'a9': 0.9588458782391011, 'b1': 0.02247011710024217, 'b2': 0.00040621064827245254, 'b3': 2.3218071256044166e-05, 'b4': 0.0033858651928858068, 'b5': 0.00024059077033135762, 'b6': 5.760788320206616e-07, 'b7': 0.0003962259855282193, 'b8': 3.097141667282063e-05, 'b9': 1.4362623500892884e-06} | 1.1393 | 0.31181 | 0.042833 | 10.2382 | 2.4432 | 0.79566 | 166.5884
HR-OTH-1945-1969-00 | HR | OTH | 1945 | 1969 | 00 | 909.3202 | 1585.5162 | 3 | 303.1067 | 594.8203 | 136.398 | 303.1067 | Precast concrete (dense) (exposed) | 0.33324 | 1.5 | 2100 | 1000 | Perlite board expanded | 0.01 | 0.051 | 16 | 1260 | 1.7 | Brick fired clay 1920 | 0.36491 | 0.8725 | 1920 | 800 | Perlite board expanded | 0 | 0.051 | 16 | 1260 | 1.7 | Single glazed Wood 30 mm thick frame | Single | Wood | Non coated | No gas | 4.8 | Precast concrete (dense) (exposed) | 0.11313 | 1.5 | 2100 | 1000 | Cement fiber slabs shredded wood | 0.025 | 0.0735 | 350 | 1030 | 1.8 | 1441741.8596 | 1585.5162 | 0.16328 | ZonWalInt_B_matrix | {'a1': 0.6146342080499211, 'a2': 0.07053635173914707, 'a3': 0.29639412118599034, 'a4': 0.0, 'a5': 0.9999950715230106, 'a6': 0.0, 'a7': 0.0, 'a8': 0.0, 'a9': 0.996617944414998, 'b1': 0.012050191205677088, 'b2': 0.0006326955069024717, 'b3': 2.3191005340704257e-05, 'b4': 0.0, 'b5': 7.480858716691221e-08, 'b6': 0.0, 'b7': 0.0034640930096224865, 'b8': 0.00031349174357990354, 'b9': 1.940519368567742e-06} | 0.86718 | 0.24335 | 0.026543 | 7.4235 | 1.8701 | 0.71874 | 151.6682
HR-OTH-1970-1979-00 | HR | OTH | 1970 | 1979 | 00 | 909.3202 | 1132.5116 | 3 | 303.1067 | 594.8203 | 136.398 | 303.1067 | Precast concrete (dense) (exposed) | 0.10475 | 1.5 | 2100 | 1000 | Cement fiber slabs shredded wood | 0.0325 | 0.0685 | 350 | 1030 | 1.4 | Brick fired clay 1920 | 0.11268 | 0.8725 | 1920 | 800 | Asbestos fibre | 0.0275 | 0.0585 | 640 | 840 | 1.3 | Single glazed Wood 30 mm thick frame | Single | Wood | Non coated | No gas | 4.75 | Precast concrete (dense) (exposed) | 0.42725 | 1.5 | 2100 | 1000 | Perlite board expanded | 0.035 | 0.051 | 16 | 1260 | 0.9 | 1029815.614 | 1132.5116 | 0.11131 | ZonWalInt_B_matrix | {'a1': 0.6517623623831008, 'a2': 0.06656517360189522, 'a3': 0.26724678810921076, 'a4': 0.0, 'a5': 0.8615195448702347, 'a6': 0.13560832506974363, 'a7': 0.011309130189441257, 'a8': 0.09587615875158605, 'a9': 0.8922207575597233, 'b1': 0.009263061570357663, 'b2': 0.0004914771052765581, 'b3': 2.219533641213052e-05, 'b4': 0.0, 'b5': 0.0, 'b6': 0.0, 'b7': 0.002787769891780107, 'b8': 0.0002853204318972686, 'b9': 2.0889778677867425e-06} | 1.6983 | 0.46572 | 0.090031 | 11.4918 | 2.7965 | 1.0067 | 119.3308
HR-OTH-1980-1989-00 | HR | OTH | 1980 | 1989 | 00 | 909.3202 | 1067.7966 | 3 | 303.1067 | 594.8203 | 136.398 | 303.1067 | Concrete block (dense) (protected) | 0.10063 | 1.675 | 2300 | 1000 | Cement fiber slabs shredded wood | 0.055 | 0.081 | 350 | 1030 | 1.1 | Brick fired clay 1920 | 0.12433 | 0.8725 | 1920 | 800 | Asbestos fibre | 0.0625 | 0.056 | 640 | 840 | 0.7 | Single glazed Wood 30 mm thick frame | Single | Wood | Non coated | No gas | 4.6 | Precast concrete (dense) (exposed) | 0.11955 | 1.5 | 2100 | 1000 | Cement fiber slabs shredded wood | 0.1175 | 0.066 | 350 | 1030 | 0.5 | 970969.0075 | 1067.7966 | 0.10495 | ZonWalInt_B_matrix | {'a1': 0.6694387870318557, 'a2': 0.05352811188855305, 'a3': 0.27663400110014236, 'a4': 0.0, 'a5': 0.9030896396312433, 'a6': 0.10037043908874575, 'a7': 0.024409283138520716, 'a8': 0.12937668963727963, 'a9': 0.8404134522807086, 'b1': 0.0, 'b2': 0.00047626338391427504, 'b3': 2.4265813933766586e-05, 'b4': 0.0, 'b5': 1.5665141451446774e-05, 'b6': 0.0, 'b7': 0.0009226498250357926, 'b8': 0.00014811072759264528, 'b9': 2.023610904698509e-06} | 1.5485 | 0.46332 | 0.09496 | 3.957 | 1.0253 | 0.21708 | 85.6607
HR-OTH-1990-1999-00 | HR | OTH | 1990 | 1999 | 00 | 909.3202 | 1110.9399 | 3 | 303.1067 | 594.8203 | 136.398 | 303.1067 | Precast concrete (dense) (exposed) | 1.1274 | 1.5 | 2100 | 1000 | Perlite board expanded | 0.055 | 0.051 | 16 | 1260 | 0.5 | Brick fired clay 1920 | 0.52743 | 0.8725 | 1920 | 800 | Perlite board expanded | 0.0625 | 0.051 | 16 | 1260 | 0.5 | Double glazed 6 mm Wood 30 mm thick frame | Double | Wood | Non coated | No gas | 2.7 | Precast concrete (dense) (exposed) | 0.95848 | 1.5 | 2100 | 1000 | Perlite board expanded | 0.1175 | 0.046 | 16 | 1260 | 0.3 | 1010200.0785 | 1110.9399 | 0.10919 | ZonWalInt_B_matrix | {'a1': 0.6741250945794848, 'a2': 0.2796299678842429, 'a3': 0.03851174117062051, 'a4': 2.3455341517376344e-08, 'a5': 0.9990767475525142, 'a6': 6.191102055710129e-10, 'a7': 0.0, 'a8': 0.0, 'a9': 0.999974323439293, 'b1': 0.0, 'b2': 0.00046712100972512893, 'b3': 2.4962945010013055e-05, 'b4': 0.0009170564752744612, 'b5': 0.00015898510364868355, 'b6': 2.1222712431007634e-06, 'b7': 0.0, 'b8': 0.0, 'b9': 0.0} | 0.53621 | 0.16281 | 0.012306 | 7.2241 | 1.9232 | 0.76335 | 47.9718
HR-OTH-2000-2010-00 | HR | OTH | 2000 | 2010 | 00 | 909.3202 | 1057.0108 | 3 | 303.1067 | 594.8203 | 136.398 | 303.1067 | Precast concrete (dense) (exposed) | 1.4203 | 1.5 | 2100 | 1000 | Perlite board expanded | 0.1075 | 0.0485 | 16 | 1260 | 0.3 | Brick fired clay 1920 | 0.32214 | 0.8725 | 1920 | 800 | Perlite board expanded | 0.1 | 0.051 | 16 | 1260 | 0.4 | Double glazed 9 mm Low E 0.05 Wood 30 mm thick frame | Double | Wood | Coated | No gas | 1.8 | Precast concrete (dense) (exposed) | 0.9313 | 1.5 | 2100 | 1000 | Perlite board expanded | 0.195 | 0.046 | 16 | 1260 | 0.2 | 961161.2397 | 1057.0108 | 0.10485 | ZonWalInt_B_matrix | {'a1': 0.6730489827021817, 'a2': 0.27222621424275223, 'a3': 0.04680060091501122, 'a4': 6.6031321615005505e-09, 'a5': 0.9990451829182533, 'a6': 0.0, 'a7': 0.0, 'a8': 0.0, 'a9': 0.999978955719382, 'b1': 0.0, 'b2': 0.0004690001473102537, 'b3': 2.5134268321203455e-05, 'b4': 0.000952978816560602, 'b5': 0.0001646015323569321, 'b6': 2.188570697776165e-06, 'b7': 0.0, 'b8': 0.0, 'b9': 0.0} | 0.5356 | 0.16157 | 0.012039 | 7.0154 | 1.8697 | 0.7327 | 37.0448
HR-OTH-2011-2021-00 | HR | OTH | 2011 | 2021 | 00 | 909.3202 | 194.1448 | 3 | 303.1067 | 594.8203 | 136.398 | 303.1067 | Precast concrete (dense) (exposed) | 1.4203 | 1.5 | 2100 | 1000 | Perlite board expanded | 0.1075 | 0.0485 | 16 | 1260 | 0.3 | Brick fired clay 1920 | 0.32214 | 0.8725 | 1920 | 800 | Perlite board expanded | 0.1 | 0.051 | 16 | 1260 | 0.4 | Double glazed 12 mm Low E 0.05 Wood 30 mm thick frame | Double | Wood | Coated | No gas | 1.54 | Precast concrete (dense) (exposed) | 0.9313 | 1.5 | 2100 | 1000 | Perlite board expanded | 0.195 | 0.046 | 16 | 1260 | 0.2 | 176539.8195 | 194.1448 | 0.019019 | ZonWalInt_B_matrix | {'a1': 0.5665024388022848, 'a2': 0.007395786280891834, 'a3': 0.4079730478997557, 'a4': 0.00016228310155903857, 'a5': 0.9993423450611182, 'a6': 0.00016969948140352798, 'a7': 0.010135987974214413, 'a8': 0.00203277166395728, 'a9': 0.9863732302196886, 'b1': 0.024132458033372512, 'b2': 0.001101294709050035, 'b3': 1.9060171180803934e-05, 'b4': 0.00031818618727485527, 'b5': 1.1064217090242136e-05, 'b6': 2.138577120621039e-07, 'b7': 0.0012775720744207532, 'b8': 0.00011238789701894642, 'b9': 7.730789821231913e-07} | 0.96415 | 0.26376 | 0.028535 | 3.1662 | 0.94295 | 0.38509 | 36.8518
HU-OFF-1850-1944-00 | HU | OFF | 1850 | 1944 | 00 | 1116.2945 | 1151.7575 | 6 | 186.0491 | 922.4995 | 223.2589 | 186.0491 | Precast concrete (dense) (exposed) | 0.35848 | 1.5 | 2100 | 1000 | Perlite board expanded | 0.027778 | 0.047 | 16 | 1260 | 1 | Brick fired clay 1920 | 0.0084969 | 0.8725 | 1920 | 800 | Perlite board expanded | 0.033333 | 0.051 | 16 | 1260 | 1.2 | Double glazed 6 mm Wood 30 mm thick frame | Double | Wood | Non coated | No gas | 3 | Precast concrete (dense) (exposed) | 0.42218 | 1.5 | 2100 | 1000 | Perlite board expanded | 0.12667 | 0.0435 | 16 | 1260 | 0.3 | 1285700.4831 | 1151.7575 | 0.15084 | ZonWalInt_B_matrix | {'a1': 0.6246040167218597, 'a2': 0.3587611076294766, 'a3': 0.0027263459002920933, 'a4': 0.020728255015143308, 'a5': 0.9761875940604288, 'a6': 0.002074796704077218, 'a7': 0.00016603549855601535, 'a8': 0.00017488085899443792, 'a9': 0.9993688870810898, 'b1': 0.019247241847243166, 'b2': 0.0009684286908584509, 'b3': 1.3347911323804975e-05, 'b4': 0.0006726938036557434, 'b5': 0.00010050918209315961, 'b6': 1.9363198486538486e-07, 'b7': 0.00028203097532174384, 'b8': 6.49921392603214e-06, 'b9': 1.67128329810504e-07} | 0.93283 | 0.25403 | 0.025453 | 2.6231 | 0.80049 | 0.29184 | 75.6155
HU-OFF-1945-1969-00 | HU | OFF | 1945 | 1969 | 00 | 1613.0085 | 407.3164 | 6 | 268.8348 | 1054.6775 | 322.6017 | 268.8348 | Precast concrete (dense) (exposed) | 0.59467 | 1.5 | 2100 | 1000 | Perlite board expanded | 0.027778 | 0.051 | 16 | 1260 | 0.9 | Brick fired clay 1920 | 0.0084969 | 0.8725 | 1920 | 800 | Perlite board expanded | 0.033333 | 0.051 | 16 | 1260 | 1.2 | Double glazed 6 mm Wood 30 mm thick frame | Double | Wood | Non coated | No gas | 2.85 | Precast concrete (dense) (exposed) | 0.42218 | 1.5 | 2100 | 1000 | Perlite board expanded | 0.12667 | 0.0435 | 16 | 1260 | 0.3 | 657004.8309 | 407.3164 | 0.077812 | ZonWalInt_B_matrix | {'a1': 0.5818553587519517, 'a2': 0.010894890955853907, 'a3': 0.412201871867819, 'a4': 0.00028780761103005235, 'a5': 0.999071632975307, 'a6': 0.0003024749547346741, 'a7': 0.008335908899054554, 'a8': 0.0018212441987096556, 'a9': 0.9881514693778266, 'b1': 0.00011176077759888586, 'b2': 0.0003463822389127483, 'b3': 1.870750487496115e-05, 'b4': 0.00032845521234518024, 'b5': 1.3818625608022113e-05, 'b6': 2.5205739178973806e-07, 'b7': 0.0015590481789910554, 'b8': 0.00012107477283139503, 'b9': 7.837430384416332e-07} | 0.8304 | 0.22533 | 0.019809 | 3.2582 | 0.97035 | 0.39881 | 63.7673
HU-OFF-1970-1979-00 | HU | OFF | 1970 | 1979 | 00 | 1122.6304 | 421.7149 | 6 | 187.1051 | 924.4793 | 224.5261 | 187.1051 | Precast concrete (dense) (exposed) | 0.68117 | 1.475 | 2100 | 1000 | Perlite board expanded | 0.027778 | 0.051 | 16 | 1260 | 0.85 | Brick fired clay 1920 | 0.19983 | 0.8725 | 1920 | 800 | Perlite board expanded | 0.033333 | 0.051 | 16 | 1260 | 0.95 | Double glazed 6 mm Wood 30 mm thick frame | Double | Wood | Non coated | No gas | 2.77 | Precast concrete (dense) (exposed) | 0.42218 | 1.5 | 2100 | 1000 | Perlite board expanded | 0.12667 | 0.0435 | 16 | 1260 | 0.3 | 473429.9517 | 421.7149 | 0.059458 | ZonWalInt_B_matrix | {'a1': 0.5834587745506116, 'a2': 0.0278866889995478, 'a3': 0.39016772213515516, 'a4': 0.0007456838308430674, 'a5': 0.997556289406654, 'a6': 0.0007697119286471522, 'a7': 0.009029390158014142, 'a8': 0.006442290612224469, 'a9': 0.9841222956514909, 'b1': 0.004470723414531098, 'b2': 0.0003991686127546076, 'b3': 1.6849609133559373e-05, 'b4': 0.0009233357148246003, 'b5': 5.246291103757817e-05, 'b6': 4.589607775610948e-07, 'b7': 0.00018463753700053787, 'b8': 7.676481091247927e-05, 'b9': 7.815509662855432e-07} | 0.75885 | 0.2069 | 0.0158 | 3.6345 | 1.0967 | 0.50809 | 63.6287
HU-OFF-1980-1989-00 | HU | OFF | 1980 | 1989 | 00 | 1302.526 | 289.293 | 6 | 217.0877 | 977.142 | 260.5052 | 217.0877 | Precast concrete (dense) (protected) | 0.73609 | 1.375 | 2100 | 1000 | Perlite board expanded | 0.027778 | 0.051 | 16 | 1260 | 0.8 | Brick fired clay 1920 | 0.46734 | 0.7725 | 1920 | 800 | Perlite board expanded | 0.033333 | 0.051 | 16 | 1260 | 0.7 | Double glazed 6 mm Wood 30 mm thick frame | Double | Wood | Non coated | No gas | 2.7 | Precast concrete (dense) (exposed) | 0.42218 | 1.5 | 2100 | 1000 | Perlite board expanded | 0.12667 | 0.0435 | 16 | 1260 | 0.3 | 376811.5942 | 289.293 | 0.039607 | ZonWalInt_B_matrix | {'a1': 0.2533988975884378, 'a2': 0.786615909350692, 'a3': 0.0, 'a4': 0.0, 'a5': 0.9947181310472055, 'a6': 0.004878669486784234, 'a7': 0.00331937774255244, 'a8': 0.0, 'a9': 0.9947179660155862, 'b1': 0.012599807939827255, 'b2': 0.0001961648861815626, 'b3': 0.00012952770774305513, 'b4': 1.1537222616945087e-05, 'b5': 0.0, 'b6': 4.906756816381093e-06, 'b7': 0.0020053384397512265, 'b8': 8.606102393817683e-05, 'b9': 8.432458849281822e-07} | 0.74363 | 0.20246 | 0.017784 | 3.4204 | 0.97811 | 0.37803 | 50.8777
HU-OFF-1990-1999-00 | HU | OFF | 1990 | 1999 | 00 | 128.8245 | 300 | 6 | 21.4707 | 363.462 | 25.7649 | 21.4707 | Precast concrete (dense) (exposed) | 0.25531 | 1.5 | 2100 | 1000 | Perlite board expanded | 0.061111 | 0.051 | 16 | 1260 | 0.65 | Brick fired clay 1600 | 0.54589 | 0.6475 | 1600 | 800 | Perlite board expanded | 0.033333 | 0.051 | 16 | 1260 | 0.6 | Double glazed 9 mm Wood 30 mm thick frame | Double | Wood | Non coated | No gas | 2.45 | Precast concrete (dense) (exposed) | 0.42218 | 1.5 | 2100 | 1000 | Perlite board expanded | 0.12667 | 0.0435 | 16 | 1260 | 0.3 | 38647.343 | 300 | 0.0038906 | ZonWalInt_B_matrix | {'a1': 0.5759050039266973, 'a2': 0.031102716582808804, 'a3': 0.3944526285841787, 'a4': 0.0007362824661402707, 'a5': 0.9976391150511301, 'a6': 0.0007361235081135732, 'a7': 0.006868805341134798, 'a8': 0.006537266852584419, 'a9': 0.9862608776668998, 'b1': 0.0046294981719322064, 'b2': 0.0003900988594324581, 'b3': 1.973922832500143e-05, 'b4': 0.0008844144736493694, 'b5': 4.3547012093774483e-05, 'b6': 5.588038945541391e-07, 'b7': 0.00014858141435619777, 'b8': 8.166558638651863e-05, 'b9': 9.759400579191694e-07} | 0.70181 | 0.19252 | 0.01436 | 2.8155 | 0.8991 | 0.39027 | 125.7331
HU-OFF-2000-2010-00 | HU | OFF | 2000 | 2010 | 00 | 1100.8033 | 596.8413 | 6 | 183.4672 | 917.6199 | 220.1607 | 183.4672 | Precast concrete (dense) (exposed) | 0.94761 | 1.5 | 2100 | 1000 | Perlite board expanded | 0.061111 | 0.051 | 16 | 1260 | 0.5 | Brick fired clay 1600 | 0.61467 | 0.5225 | 1600 | 800 | Perlite board expanded | 0.033333 | 0.051 | 16 | 1260 | 0.5 | Double glazed 12 mm Wood 30 mm thick frame | Double | Wood | Non coated | No gas | 2.2 | Precast concrete (dense) (exposed) | 0.42218 | 1.5 | 2100 | 1000 | Perlite board expanded | 0.12667 | 0.0435 | 16 | 1260 | 0.3 | 657004.8309 | 596.8413 | 0.065953 | ZonWalInt_B_matrix | {'a1': 0.6412244575665785, 'a2': 0.15417015168558115, 'a3': 0.2141295004448824, 'a4': 0.0, 'a5': 0.9714659960643435, 'a6': 0.026083840319353978, 'a7': 0.010578612756061805, 'a8': 0.0, 'a9': 0.9889717364642396, 'b1': 0.002892953542023071, 'b2': 0.00038128327336361414, 'b3': 2.290672841816566e-05, 'b4': 0.00119477319049314, 'b5': 0.00027113563749602264, 'b6': 3.146420677006022e-06, 'b7': 0.00026643495181160904, 'b8': 0.0, 'b9': 0.0} | 0.96588 | 0.26377 | 0.026169 | 1.9971 | 0.65296 | 0.20388 | 47.7683
HU-OFF-2011-2021-00 | HU | OFF | 2011 | 2021 | 00 | 846.7956 | 559.0841 | 6 | 141.1326 | 828.5545 | 169.3591 | 141.1326 | Precast concrete (dense) (exposed) | 0.48551 | 1.5 | 2100 | 1000 | Perlite board expanded | 0.083333 | 0.051 | 16 | 1260 | 0.47 | Brick fired clay 1920 | 0.88261 | 0.8725 | 1920 | 800 | Rock wool | 0.1 | 0.0335 | 200 | 710 | 0.24 | Double glazed 16 mm Low E 0.05 Wood 60 mm thick frame | Double | Wood | Coated | No gas | 1.23 | Precast concrete (dense) (exposed) | 0.51115 | 1.5 | 2100 | 1000 | Rock wool | 0.15 | 0.026 | 200 | 710 | 0.16 | 473429.9517 | 559.0841 | 0.044436 | ZonWalInt_B_matrix | {'a1': 0.7527624648601156, 'a2': 0.223182832637657, 'a3': 0.003953117448432694, 'a4': 0.008448461673447044, 'a5': 0.981987082811206, 'a6': 0.007663313364674455, 'a7': 0.00013209907408679114, 'a8': 0.00015900942428066545, 'a9': 0.9994959106388092, 'b1': 0.022312125447451443, 'b2': 0.0008857181218003684, 'b3': 2.3454808560356282e-05, 'b4': 0.001672305361687109, 'b5': 3.5606782521407336e-05, 'b6': 1.955757693759102e-06, 'b7': 0.00020967167616629925, 'b8': 5.1902646760827354e-05, 'b9': 6.21310267931237e-08} | 1.4023 | 0.39822 | 0.073052 | 12.9781 | 3.1144 | 1.7407 | 31.2458
HU-TRA-1850-1944-00 | HU | TRA | 1850 | 1944 | 00 | 1416.6106 | 627.4758 | 1 | 1416.6106 | 456.0999 | 70.8305 | 1416.6106 | Precast concrete (dense) (exposed) | 0.35848 | 1.5 | 2100 | 1000 | Perlite board expanded | 0.027778 | 0.047 | 16 | 1260 | 1 | Brick fired clay 1920 | 0.0084969 | 0.8725 | 1920 | 800 | Perlite board expanded | 0.033333 | 0.051 | 16 | 1260 | 1.2 | Double glazed 6 mm Wood 30 mm thick frame | Double | Wood | Non coated | No gas | 3 | Precast concrete (dense) (exposed) | 0.42218 | 1.5 | 2100 | 1000 | Perlite board expanded | 0.12667 | 0.0435 | 16 | 1260 | 0.3 | 888888.8889 | 627.4758 | 0.12776 | ZonWalInt_B_matrix | {'a1': 0.8601970236244916, 'a2': 0.0, 'a3': 0.14395551101441892, 'a4': 0.0, 'a5': 0.7771422557294398, 'a6': 0.1416312272881533, 'a7': 0.0, 'a8': 0.0024408220382863967, 'a9': 0.9974482348030305, 'b1': 0.004498962161657177, 'b2': 0.0006511271675201461, 'b3': 2.4367426730628083e-05, 'b4': 0.08123367585075855, 'b5': 0.0082287109063189, 'b6': 0.00011630502823245387, 'b7': 0.0, 'b8': 0.0, 'b9': 0.0} | 3.547 | 0.90399 | 0.28685 | 10.035 | 2.4037 | 1.1541 | 60.9848
HU-TRA-1945-1969-00 | HU | TRA | 1945 | 1969 | 00 | 856.4352 | 7253.9757 | 1 | 856.4352 | 366.887 | 42.8218 | 856.4352 | Precast concrete (dense) (exposed) | 0.59467 | 1.5 | 2100 | 1000 | Perlite board expanded | 0.027778 | 0.051 | 16 | 1260 | 0.9 | Brick fired clay 1920 | 0.0084969 | 0.8725 | 1920 | 800 | Perlite board expanded | 0.033333 | 0.051 | 16 | 1260 | 1.2 | Double glazed 6 mm Wood 30 mm thick frame | Double | Wood | Non coated | No gas | 2.85 | Precast concrete (dense) (exposed) | 0.42218 | 1.5 | 2100 | 1000 | Perlite board expanded | 0.12667 | 0.0435 | 16 | 1260 | 0.3 | 6212560.3865 | 7253.9757 | 0.9395 | ZonWalInt_B_matrix | {'a1': 0.7415198412159707, 'a2': 0.24937222270078935, 'a3': 0.006594139282938033, 'a4': 0.021183774881389353, 'a5': 0.9708728452153746, 'a6': 0.005517265144941505, 'a7': 0.0001313563469165439, 'a8': 0.0001597009689656702, 'a9': 0.9994759401991965, 'b1': 0.0040363009088085645, 'b2': 0.000258365495744302, 'b3': 3.620001074257972e-05, 'b4': 0.002202407943525202, 'b5': 4.186829015321532e-05, 'b6': 7.404716452885121e-07, 'b7': 0.0002289172586837826, 'b8': 5.799520883467028e-05, 'b9': 1.1054276017383364e-07} | 1.2655 | 0.37359 | 0.069323 | 13.9435 | 3.348 | 1.9366 | 69.5388
HU-TRA-1970-1979-00 | HU | TRA | 1970 | 1979 | 00 | 843.5824 | 4157.768 | 1 | 843.5824 | 364.4437 | 42.1791 | 843.5824 | Precast concrete (dense) (exposed) | 0.68117 | 1.475 | 2100 | 1000 | Perlite board expanded | 0.027778 | 0.051 | 16 | 1260 | 0.85 | Brick fired clay 1920 | 0.19983 | 0.8725 | 1920 | 800 | Perlite board expanded | 0.033333 | 0.051 | 16 | 1260 | 0.95 | Double glazed 6 mm Wood 30 mm thick frame | Double | Wood | Non coated | No gas | 2.77 | Precast concrete (dense) (exposed) | 0.42218 | 1.5 | 2100 | 1000 | Perlite board expanded | 0.12667 | 0.0435 | 16 | 1260 | 0.3 | 3507420 | 4157.768 | 0.56208 | ZonWalInt_B_matrix | {'a1': 0.7387265183939629, 'a2': 0.2523756804826988, 'a3': 0.005280212169031885, 'a4': 0.0027597091531957546, 'a5': 0.9896479609163992, 'a6': 0.006221495547923441, 'a7': 0.00015544549219771825, 'a8': 0.00016143803063309602, 'a9': 0.9992444515027299, 'b1': 0.005580411808545715, 'b2': 0.0003285719874470798, 'b3': 3.5044621810636454e-05, 'b4': 0.001224019838552826, 'b5': 3.852997294073299e-06, 'b6': 3.039200650071783e-06, 'b7': 0.0004295127071334618, 'b8': 8.959065878921997e-05, 'b9': 3.0259670456433727e-07} | 1.4971 | 0.44556 | 0.098594 | 18.6901 | 4.4206 | 2.6705 | 63.7948
HU-TRA-1980-1989-00 | HU | TRA | 1980 | 1989 | 00 | 844.8005 | 4254.4991 | 1 | 844.8005 | 364.6763 | 42.24 | 844.8005 | Precast concrete (dense) (protected) | 0.73609 | 1.375 | 2100 | 1000 | Perlite board expanded | 0.027778 | 0.051 | 16 | 1260 | 0.8 | Brick fired clay 1920 | 0.46734 | 0.7725 | 1920 | 800 | Perlite board expanded | 0.033333 | 0.051 | 16 | 1260 | 0.7 | Double glazed 6 mm Wood 30 mm thick frame | Double | Wood | Non coated | No gas | 2.7 | Precast concrete (dense) (exposed) | 0.42218 | 1.5 | 2100 | 1000 | Perlite board expanded | 0.12667 | 0.0435 | 16 | 1260 | 0.3 | 3594202.8986 | 4254.4991 | 0.49086 | ZonWalInt_B_matrix | {'a1': 0.7211012670574554, 'a2': 0.273287575316985, 'a3': 0.0019068013700773985, 'a4': 0.0007518010427989588, 'a5': 0.991173800678482, 'a6': 0.0067986729012217105, 'a7': 0.00022167189540648341, 'a8': 0.00023281989888364294, 'a9': 0.9986334607180326, 'b1': 0.00599202161644316, 'b2': 0.0003577097373477806, 'b3': 3.81336786036427e-05, 'b4': 0.00110044573794772, 'b5': 7.745432458912539e-07, 'b6': 4.217295736719435e-06, 'b7': 0.0009044564402795113, 'b8': 0.00010567708799147501, 'b9': 7.295646395080759e-07} | 1.4115 | 0.41572 | 0.082532 | 13.5751 | 3.1583 | 1.086 | 58.6619
HU-TRA-1990-1999-00 | HU | TRA | 1990 | 1999 | 00 | 842.0262 | 2329.3249 | 1 | 842.0262 | 364.1463 | 42.1013 | 842.0262 | Precast concrete (dense) (exposed) | 0.25531 | 1.5 | 2100 | 1000 | Perlite board expanded | 0.061111 | 0.051 | 16 | 1260 | 0.65 | Brick fired clay 1600 | 0.54589 | 0.6475 | 1600 | 800 | Perlite board expanded | 0.033333 | 0.051 | 16 | 1260 | 0.6 | Double glazed 9 mm Wood 30 mm thick frame | Double | Wood | Non coated | No gas | 2.45 | Precast concrete (dense) (exposed) | 0.42218 | 1.5 | 2100 | 1000 | Perlite board expanded | 0.12667 | 0.0435 | 16 | 1260 | 0.3 | 1961352.657 | 2329.3249 | 0.28456 | ZonWalInt_B_matrix | {'a1': 0.7055339250963868, 'a2': 0.3041718881391331, 'a3': 0.0, 'a4': 0.0, 'a5': 0.9918577377171475, 'a6': 0.007231499769307142, 'a7': 0.0019316318252648695, 'a8': 0.0, 'a9': 0.9969641025581651, 'b1': 0.008670913704304693, 'b2': 0.000332797128646369, 'b3': 3.9290402352329614e-05, 'b4': 0.000515918013931602, 'b5': 0.0, 'b6': 4.311417284185757e-06, 'b7': 0.0010259982097653383, 'b8': 0.00010860579744459241, 'b9': 0.0} | 1.4406 | 0.41105 | 0.075142 | 11.5964 | 2.6997 | 0.78866 | 54.6217
HU-TRA-2000-2010-00 | HU | TRA | 2000 | 2010 | 00 | 844.4832 | 5354.4453 | 1 | 844.4832 | 364.6157 | 42.2242 | 844.4832 | Precast concrete (dense) (exposed) | 0.94761 | 1.5 | 2100 | 1000 | Perlite board expanded | 0.061111 | 0.051 | 16 | 1260 | 0.5 | Brick fired clay 1600 | 0.61467 | 0.5225 | 1600 | 800 | Perlite board expanded | 0.033333 | 0.051 | 16 | 1260 | 0.5 | Double glazed 12 mm Wood 30 mm thick frame | Double | Wood | Non coated | No gas | 2.2 | Precast concrete (dense) (exposed) | 0.42218 | 1.5 | 2100 | 1000 | Perlite board expanded | 0.12667 | 0.0435 | 16 | 1260 | 0.3 | 4521739.1304 | 5354.4453 | 0.61379 | ZonWalInt_B_matrix | {'a1': 0.7477712101609751, 'a2': 0.005898517418371599, 'a3': 0.24319552352839338, 'a4': 0.00035167978071764817, 'a5': 0.9985904599464007, 'a6': 0.0003687823643281771, 'a7': 0.006617643596675039, 'a8': 0.006244243820217688, 'a9': 0.9865628197471208, 'b1': 0.006326558121505157, 'b2': 0.0003325065220847541, 'b3': 3.4857864390435214e-05, 'b4': 0.0006752951329500345, 'b5': 8.047241013221325e-05, 'b6': 9.554770885014542e-07, 'b7': 0.00033616861510663113, 'b8': 2.2632438008403937e-05, 'b9': 4.192914279523824e-06} | 1.1368 | 0.32141 | 0.042068 | 12.4654 | 3.0105 | 1.2125 | 52.1573
HU-TRA-2011-2021-00 | HU | TRA | 2011 | 2021 | 00 | 886.3825 | 403.3111 | 1 | 886.3825 | 372.4914 | 44.3191 | 886.3825 | Precast concrete (dense) (exposed) | 0.48551 | 1.5 | 2100 | 1000 | Perlite board expanded | 0.083333 | 0.051 | 16 | 1260 | 0.47 | Brick fired clay 1920 | 0.88261 | 0.8725 | 1920 | 800 | Rock wool | 0.1 | 0.0335 | 200 | 710 | 0.24 | Double glazed 16 mm Low E 0.05 Wood 60 mm thick frame | Double | Wood | Coated | No gas | 1.23 | Precast concrete (dense) (exposed) | 0.51115 | 1.5 | 2100 | 1000 | Rock wool | 0.15 | 0.026 | 200 | 710 | 0.16 | 357487.9227 | 403.3111 | 0.04768 | ZonWalInt_B_matrix | {'a1': 0.6644950161717713, 'a2': 0.316351886142586, 'a3': 0.006168946910679038, 'a4': 0.009903873455334805, 'a5': 0.9856908427380741, 'a6': 0.002900999408984244, 'a7': 0.0002555833195611897, 'a8': 0.00023867241981262403, 'a9': 0.9992783923546514, 'b1': 0.01743717162797704, 'b2': 0.0009305718490532591, 'b3': 2.2040471249215776e-05, 'b4': 0.0013062775535949902, 'b5': 0.00011467874741420515, 'b6': 1.2941319908768104e-06, 'b7': 0.00021991959919543205, 'b8': 3.0600275810342506e-05, 'b9': 1.350198432881566e-07} | 0.97419 | 0.26247 | 0.025997 | 6.8986 | 1.8009 | 0.82944 | 33.7573
HU-EDU-1850-1944-00 | HU | EDU | 1850 | 1944 | 00 | 1116.5383 | 5160.0134 | 2 | 558.2692 | 494.0954 | 167.4807 | 558.2692 | Precast concrete (dense) (exposed) | 0.35848 | 1.5 | 2100 | 1000 | Perlite board expanded | 0.027778 | 0.047 | 16 | 1260 | 1 | Brick fired clay 1920 | 0.0084969 | 0.8725 | 1920 | 800 | Perlite board expanded | 0.033333 | 0.051 | 16 | 1260 | 1.2 | Double glazed 6 mm Polyurethane frame | Double | Plastic | Non coated | No gas | 3 | Precast concrete (dense) (exposed) | 0.42218 | 1.5 | 2100 | 1000 | Perlite board expanded | 0.12667 | 0.0435 | 16 | 1260 | 0.3 | 5761352.657 | 5160.0134 | 0.40514 | ZonWalInt_B_matrix | {'a1': 0.6649945383149368, 'a2': 0.31590064883638536, 'a3': 0.005706599251567694, 'a4': 0.010336280487474673, 'a5': 0.9851508331316013, 'a6': 0.0030582233302363033, 'a7': 0.00022867663740420795, 'a8': 0.00025752806671620686, 'a9': 0.9992703461538597, 'b1': 0.01783284645920823, 'b2': 0.0009228969967028337, 'b3': 2.207025985765973e-05, 'b4': 0.001245950398973297, 'b5': 0.00011203048789243633, 'b6': 1.2584771516385486e-06, 'b7': 0.0002357669791283304, 'b8': 3.49923917610019e-05, 'b9': 1.597936989424603e-07} | 0.97428 | 0.26217 | 0.025913 | 7.2658 | 1.8887 | 0.89032 | 58.22
HU-EDU-1945-1969-00 | HU | EDU | 1945 | 1969 | 00 | 1113.9947 | 4752.8828 | 2 | 556.9973 | 493.7229 | 167.0992 | 556.9973 | Precast concrete (dense) (exposed) | 0.59467 | 1.5 | 2100 | 1000 | Perlite board expanded | 0.027778 | 0.051 | 16 | 1260 | 0.9 | Brick fired clay 1920 | 0.0084969 | 0.8725 | 1920 | 800 | Perlite board expanded | 0.033333 | 0.051 | 16 | 1260 | 1.2 | Double glazed 6 mm Polyurethane frame | Double | Plastic | Non coated | No gas | 2.85 | Precast concrete (dense) (exposed) | 0.42218 | 1.5 | 2100 | 1000 | Perlite board expanded | 0.12667 | 0.0435 | 16 | 1260 | 0.3 | 5294685.9903 | 4752.8828 | 0.38578 | ZonWalInt_B_matrix | {'a1': 0.6693753208660228, 'a2': 0.29057365794997536, 'a3': 0.04197645293485015, 'a4': 0.0077987521820335375, 'a5': 0.988133059147019, 'a6': 0.0022274191144999447, 'a7': 2.949789681595562e-05, 'a8': 2.6598801127438068e-05, 'a9': 0.9995056427223583, 'b1': 0.0019370274218118992, 'b2': 0.000430704272049921, 'b3': 2.2305957043541764e-05, 'b4': 0.0016837154644629296, 'b5': 0.0001289785076393025, 'b6': 1.5315829573617023e-06, 'b7': 0.0004260333133640974, 'b8': 5.2912849421155434e-05, 'b9': 4.0678563461737754e-07} | 0.88511 | 0.24064 | 0.021954 | 8.0724 | 2.0835 | 0.9927 | 58.234
HU-EDU-1970-1979-00 | HU | EDU | 1970 | 1979 | 00 | 1086.7942 | 2827.0888 | 2 | 543.3971 | 489.6855 | 163.0191 | 543.3971 | Precast concrete (dense) (exposed) | 0.68117 | 1.475 | 2100 | 1000 | Perlite board expanded | 0.027778 | 0.051 | 16 | 1260 | 0.85 | Brick fired clay 1920 | 0.19983 | 0.8725 | 1920 | 800 | Perlite board expanded | 0.033333 | 0.051 | 16 | 1260 | 0.95 | Double glazed 6 mm Polyurethane frame | Double | Plastic | Non coated | No gas | 2.77 | Precast concrete (dense) (exposed) | 0.42218 | 1.5 | 2100 | 1000 | Perlite board expanded | 0.12667 | 0.0435 | 16 | 1260 | 0.3 | 3072463.7681 | 2827.0888 | 0.23273 | ZonWalInt_B_matrix | {'a1': 0.6697191706654128, 'a2': 0.31713852205926485, 'a3': 0.013283396274514426, 'a4': 0.011965646876406163, 'a5': 0.9824409490887093, 'a6': 0.004764689485210484, 'a7': 0.0004248326744677639, 'a8': 0.00044658849068361504, 'a9': 0.9984533484492333, 'b1': 0.004150920957024404, 'b2': 0.0004861098944183024, 'b3': 2.1923532646392826e-05, 'b4': 0.0005726009423809095, 'b5': 7.437536521651884e-05, 'b6': 1.1799531686704265e-06, 'b7': 0.000663164013135803, 'b8': 8.125747081912147e-05, 'b9': 4.6929242438307864e-07} | 0.95661 | 0.26725 | 0.027963 | 10.2099 | 2.5806 | 1.2282 | 52.36
HU-EDU-1980-1989-00 | HU | EDU | 1980 | 1989 | 00 | 1129.2423 | 1796.7672 | 2 | 564.6211 | 495.9429 | 169.3863 | 564.6211 | Precast concrete (dense) (protected) | 0.73609 | 1.375 | 2100 | 1000 | Perlite board expanded | 0.027778 | 0.051 | 16 | 1260 | 0.8 | Brick fired clay 1920 | 0.46734 | 0.7725 | 1920 | 800 | Perlite board expanded | 0.033333 | 0.051 | 16 | 1260 | 0.7 | Double glazed 6 mm Polyurethane frame | Double | Plastic | Non coated | No gas | 2.7 | Precast concrete (dense) (exposed) | 0.42218 | 1.5 | 2100 | 1000 | Perlite board expanded | 0.12667 | 0.0435 | 16 | 1260 | 0.3 | 2028985.5072 | 1796.7672 | 0.12265 | ZonWalInt_B_matrix | {'a1': 0.5718615582357622, 'a2': 0.022698110734278052, 'a3': 0.4054276245393731, 'a4': 0.0005181046248160562, 'a5': 0.9978882212039619, 'a6': 0.0005305205617046027, 'a7': 0.00788521968817708, 'a8': 0.006606458533382111, 'a9': 0.9850771241907539, 'b1': 0.005399181008557442, 'b2': 0.0004319256588442553, 'b3': 5.479126755290003e-05, 'b4': 0.0010591003186136677, 'b5': 6.578003922932743e-05, 'b6': 1.5116078941215942e-06, 'b7': 0.00021664179679637348, 'b8': 4.6083491878636874e-05, 'b9': 3.0347101140699768e-06} | 0.84749 | 0.22778 | 0.018907 | 5.3055 | 1.4252 | 0.5955 | 46.4901
HU-EDU-1990-1999-00 | HU | EDU | 1990 | 1999 | 00 | 441.5112 | 65.6507 | 2 | 220.7556 | 349.793 | 66.2267 | 220.7556 | Precast concrete (dense) (exposed) | 0.25531 | 1.5 | 2100 | 1000 | Perlite board expanded | 0.061111 | 0.051 | 16 | 1260 | 0.65 | Brick fired clay 1600 | 0.54589 | 0.6475 | 1600 | 800 | Perlite board expanded | 0.033333 | 0.051 | 16 | 1260 | 0.6 | Double glazed 9 mm Polyurethane frame | Double | Plastic | Non coated | No gas | 2.45 | Precast concrete (dense) (exposed) | 0.42218 | 1.5 | 2100 | 1000 | Perlite board expanded | 0.12667 | 0.0435 | 16 | 1260 | 0.3 | 28985.5072 | 65.6507 | 0.0016664 | ZonWalInt_B_matrix | {'a1': 0.6870319504821308, 'a2': 0.014808128115214769, 'a3': 0.2984507887140555, 'a4': 0.0005935884678939226, 'a5': 0.9979029017301598, 'a6': 0.0006258835495654082, 'a7': 0.010968885959864097, 'a8': 0.005753155761346901, 'a9': 0.9826844753871061, 'b1': 0.004019323285293509, 'b2': 0.0004740791196516047, 'b3': 1.790876786066558e-05, 'b4': 0.0008695143462253656, 'b5': 6.495682646034717e-05, 'b6': 5.549465021353504e-07, 'b7': 0.0003307793024711413, 'b8': 9.195519688933167e-05, 'b9': 1.1421066620811558e-06} | 0.86701 | 0.23582 | 0.019739 | 5.9387 | 1.5859 | 0.6713 | 58.1096
HU-EDU-2000-2010-00 | HU | EDU | 2000 | 2010 | 00 | 1420.1767 | 598.6872 | 2 | 710.0883 | 533.103 | 213.0265 | 710.0883 | Precast concrete (dense) (exposed) | 0.94761 | 1.5 | 2100 | 1000 | Perlite board expanded | 0.061111 | 0.051 | 16 | 1260 | 0.5 | Brick fired clay 1600 | 0.61467 | 0.5225 | 1600 | 800 | Perlite board expanded | 0.033333 | 0.051 | 16 | 1260 | 0.5 | Double glazed 6 mm Low E 0.05 Polyurethane frame | Double | Plastic | Coated | No gas | 2.2 | Precast concrete (dense) (exposed) | 0.42218 | 1.5 | 2100 | 1000 | Perlite board expanded | 0.12667 | 0.0435 | 16 | 1260 | 0.3 | 850241.5459 | 598.6872 | 0.040436 | ZonWalInt_B_matrix | {'a1': 0.7171033453189921, 'a2': 0.014620998846351138, 'a3': 0.27082322682231286, 'a4': 0.0006459312444616145, 'a5': 0.9981184416235658, 'a6': 0.000696214889283857, 'a7': 0.013095751420155916, 'a8': 0.003903477850714429, 'a9': 0.9822670398473341, 'b1': 0.0017342878723249926, 'b2': 0.00044237740012953994, 'b3': 2.0920323559229092e-05, 'b4': 0.0005263454925269818, 'b5': 2.8569540448043882e-05, 'b6': 7.059073824359236e-07, 'b7': 0.0004611561801403063, 'b8': 0.00012159885388556306, 'b9': 1.1266008263129733e-06} | 0.69888 | 0.1896 | 0.012564 | 3.5782 | 1.0794 | 0.47495 | 38.9188
HU-EDU-2011-2021-00 | HU | EDU | 2011 | 2021 | 00 | 1149.4369 | 311.0113 | 2 | 574.7185 | 498.8365 | 172.4155 | 574.7185 | Precast concrete (dense) (exposed) | 0.48551 | 1.5 | 2100 | 1000 | Perlite board expanded | 0.083333 | 0.051 | 16 | 1260 | 0.47 | Brick fired clay 1920 | 0.88261 | 0.8725 | 1920 | 800 | Rock wool | 0.1 | 0.0335 | 200 | 710 | 0.24 | Double glazed 16 mm Low E 0.05 PVCthree hollow chambers frame | Double | Plastic | Coated | No gas | 1.23 | Precast concrete (dense) (exposed) | 0.51115 | 1.5 | 2100 | 1000 | Rock wool | 0.15 | 0.026 | 200 | 710 | 0.16 | 357487.9227 | 311.0113 | 0.015886 | ZonWalInt_B_matrix | {'a1': 0.6023122265055011, 'a2': 0.37145750638331343, 'a3': 0.009288957080809224, 'a4': 0.008571424822302614, 'a5': 0.9878461403736856, 'a6': 0.0021676467328005065, 'a7': 0.00032817672530581645, 'a8': 0.00037157189628497816, 'a9': 0.9990015040506858, 'b1': 0.022406706950075732, 'b2': 0.000929614026380561, 'b3': 1.6960506598340443e-05, 'b4': 0.0012549992426705687, 'b5': 9.003791949329675e-05, 'b6': 8.225453834411766e-07, 'b7': 0.0002890512912631886, 'b8': 1.8052040952778335e-05, 'b9': 1.7983231496247244e-07} | 0.89457 | 0.24329 | 0.023897 | 3.8854 | 1.1049 | 0.46047 | 27.104
HU-HEA-1850-1944-00 | HU | HEA | 1850 | 1944 | 00 | 1297.1379 | 2346.3028 | 5 | 259.4276 | 932.9022 | 194.5707 | 259.4276 | Precast concrete (dense) (exposed) | 0.35848 | 1.5 | 2100 | 1000 | Perlite board expanded | 0.027778 | 0.047 | 16 | 1260 | 1 | Brick fired clay 1920 | 0.0084969 | 0.8725 | 1920 | 800 | Perlite board expanded | 0.033333 | 0.051 | 16 | 1260 | 1.2 | Double glazed 6 mm Wood 30 mm thick frame | Double | Wood | Non coated | No gas | 3 | Precast concrete (dense) (exposed) | 0.42218 | 1.5 | 2100 | 1000 | Perlite board expanded | 0.12667 | 0.0435 | 16 | 1260 | 0.3 | 3043478.2609 | 2346.3028 | 0.37284 | ZonWalInt_B_matrix | {'a1': 0.5984091116377903, 'a2': 0.37578288777748864, 'a3': 0.00826773985247487, 'a4': 0.008526312101099236, 'a5': 0.9878783232095888, 'a6': 0.0021593690117097082, 'a7': 0.00030910773325707965, 'a8': 0.0003541205619099811, 'a9': 0.9990541588565967, 'b1': 0.02297185717637739, 'b2': 0.0009418634027570664, 'b3': 1.779937294587267e-05, 'b4': 0.001280612387576799, 'b5': 8.744534873162473e-05, 'b6': 8.551404071396566e-07, 'b7': 0.00027261161324267574, 'b8': 2.015821588120869e-05, 'b9': 1.7906989583811553e-07} | 0.90032 | 0.24397 | 0.024005 | 4.0828 | 1.1505 | 0.48499 | 67.7302
HU-HEA-1945-1969-00 | HU | HEA | 1945 | 1969 | 00 | 1227.7135 | 3092.8238 | 5 | 245.5427 | 912.7291 | 184.157 | 245.5427 | Precast concrete (dense) (exposed) | 0.59467 | 1.5 | 2100 | 1000 | Perlite board expanded | 0.027778 | 0.051 | 16 | 1260 | 0.9 | Brick fired clay 1920 | 0.0084969 | 0.8725 | 1920 | 800 | Perlite board expanded | 0.033333 | 0.051 | 16 | 1260 | 1.2 | Double glazed 6 mm Wood 30 mm thick frame | Double | Wood | Non coated | No gas | 2.85 | Precast concrete (dense) (exposed) | 0.42218 | 1.5 | 2100 | 1000 | Perlite board expanded | 0.12667 | 0.0435 | 16 | 1260 | 0.3 | 3797101.4493 | 3092.8238 | 0.48765 | ZonWalInt_B_matrix | {'a1': 0.6011953107168211, 'a2': 0.3772110026406946, 'a3': 0.025141530746005857, 'a4': 0.010787916398480231, 'a5': 0.9860423707277564, 'a6': 0.0015148167419828382, 'a7': 0.0006363096502670507, 'a8': 0.0008843660963895781, 'a9': 0.9982269142005996, 'b1': 0.0011980077249050959, 'b2': 0.0002504184056901017, 'b3': 1.8577451718908107e-05, 'b4': 0.001490268402055763, 'b5': 8.98805079036482e-05, 'b6': 7.783154743073184e-07, 'b7': 0.00024316066667181904, 'b8': 2.1972876917686044e-05, 'b9': 1.2064881558495132e-07} | 0.74132 | 0.20132 | 0.01601 | 4.1723 | 1.1774 | 0.49603 | 69.2426
HU-HEA-1970-1979-00 | HU | HEA | 1970 | 1979 | 00 | 1180.3495 | 1899.0527 | 5 | 236.0699 | 898.4672 | 177.0524 | 236.0699 | Precast concrete (dense) (exposed) | 0.68117 | 1.475 | 2100 | 1000 | Perlite board expanded | 0.027778 | 0.051 | 16 | 1260 | 0.85 | Brick fired clay 1920 | 0.19983 | 0.8725 | 1920 | 800 | Perlite board expanded | 0.033333 | 0.051 | 16 | 1260 | 0.95 | Double glazed 6 mm Wood 30 mm thick frame | Double | Wood | Non coated | No gas | 2.77 | Precast concrete (dense) (exposed) | 0.42218 | 1.5 | 2100 | 1000 | Perlite board expanded | 0.12667 | 0.0435 | 16 | 1260 | 0.3 | 2241545.8937 | 1899.0527 | 0.30364 | ZonWalInt_B_matrix | {'a1': 0.5988198308962204, 'a2': 0.3817350490573678, 'a3': 0.020142126742896248, 'a4': 0.007093362518596961, 'a5': 0.9857969305733691, 'a6': 0.00677310395221351, 'a7': 0.0006668917379755975, 'a8': 0.0006937329744488512, 'a9': 0.9977250455939438, 'b1': 0.004905180623153902, 'b2': 0.0003135318200975968, 'b3': 1.7477328246097436e-05, 'b4': 0.00014693223686912705, 'b5': 5.118440810624288e-05, 'b6': 9.19703749464879e-07, 'b7': 0.0009071130026962612, 'b8': 5.821383301006684e-05, 'b9': 5.092118141751305e-07} | 0.65523 | 0.17999 | 0.012372 | 4.3734 | 1.2352 | 0.52757 | 59.7698
HU-HEA-1980-1989-00 | HU | HEA | 1980 | 1989 | 00 | 1294.2797 | 940.5937 | 5 | 258.8559 | 932.0881 | 194.142 | 258.8559 | Precast concrete (dense) (protected) | 0.73609 | 1.375 | 2100 | 1000 | Perlite board expanded | 0.027778 | 0.051 | 16 | 1260 | 0.8 | Brick fired clay 1920 | 0.46734 | 0.7725 | 1920 | 800 | Perlite board expanded | 0.033333 | 0.051 | 16 | 1260 | 0.7 | Double glazed 6 mm Wood 30 mm thick frame | Double | Wood | Non coated | No gas | 2.7 | Precast concrete (dense) (exposed) | 0.42218 | 1.5 | 2100 | 1000 | Perlite board expanded | 0.12667 | 0.0435 | 16 | 1260 | 0.3 | 1217391.3043 | 940.5937 | 0.14358 | ZonWalInt_B_matrix | {'a1': 0.615653908609528, 'a2': 0.029039751821945167, 'a3': 0.3568697867884109, 'a4': 0.0007948406682632488, 'a5': 0.9974577894285843, 'a6': 0.0008171694158708519, 'a7': 0.008534369303905784, 'a8': 0.006372195505368986, 'a9': 0.9847007337180318, 'b1': 0.003858677887842467, 'b2': 0.00031430651538504604, 'b3': 1.6355081486480485e-05, 'b4': 0.0009243918826353677, 'b5': 4.90676149366566e-05, 'b6': 5.061999831864498e-07, 'b7': 0.00018615492820284313, 'b8': 6.021707235654116e-05, 'b9': 8.334467115246098e-07} | 0.6438 | 0.17655 | 0.01191 | 3.1384 | 0.95621 | 0.39959 | 49.1298
HU-HEA-1990-1999-00 | HU | HEA | 1990 | 1999 | 00 | 1383.1891 | 335.289 | 5 | 276.6378 | 956.7919 | 207.4784 | 276.6378 | Precast concrete (dense) (exposed) | 0.25531 | 1.5 | 2100 | 1000 | Perlite board expanded | 0.061111 | 0.051 | 16 | 1260 | 0.65 | Brick fired clay 1600 | 0.54589 | 0.6475 | 1600 | 800 | Perlite board expanded | 0.033333 | 0.051 | 16 | 1260 | 0.6 | Double glazed 9 mm Wood 30 mm thick frame | Double | Wood | Non coated | No gas | 2.45 | Precast concrete (dense) (exposed) | 0.42218 | 1.5 | 2100 | 1000 | Perlite board expanded | 0.12667 | 0.0435 | 16 | 1260 | 0.3 | 463768.1159 | 335.289 | 0.052294 | ZonWalInt_B_matrix | {'a1': 0.6446607900032267, 'a2': 0.02625879614727505, 'a3': 0.33057688424445597, 'a4': 0.0008182478821194562, 'a5': 0.9974733957781994, 'a6': 0.0008594054916957254, 'a7': 0.007129775538743752, 'a8': 0.006299082441943738, 'a9': 0.9862284184089446, 'b1': 0.0037416799769349742, 'b2': 0.000315100655050674, 'b3': 1.2992764927302233e-05, 'b4': 0.0008424568370478937, 'b5': 4.232812081227221e-05, 'b6': 4.1658223813688577e-07, 'b7': 0.00015486640508086645, 'b8': 7.291590086162292e-05, 'b9': 7.343729476299941e-07} | 0.61477 | 0.16892 | 0.010824 | 2.7365 | 0.86172 | 0.34634 | 45.0212
HU-HEA-2000-2010-00 | HU | HEA | 2000 | 2010 | 00 | 1748.0756 | 375.8446 | 5 | 349.6151 | 1046.6485 | 262.2113 | 349.6151 | Precast concrete (dense) (exposed) | 0.94761 | 1.5 | 2100 | 1000 | Perlite board expanded | 0.061111 | 0.051 | 16 | 1260 | 0.5 | Brick fired clay 1600 | 0.61467 | 0.5225 | 1600 | 800 | Perlite board expanded | 0.033333 | 0.051 | 16 | 1260 | 0.5 | Double glazed 12 mm Wood 30 mm thick frame | Double | Wood | Non coated | No gas | 2.2 | Precast concrete (dense) (exposed) | 0.42218 | 1.5 | 2100 | 1000 | Perlite board expanded | 0.12667 | 0.0435 | 16 | 1260 | 0.3 | 657004.8309 | 375.8446 | 0.065313 | ZonWalInt_B_matrix | {'a1': 0.6674044700438772, 'a2': 0.30130639916095203, 'a3': 0.03383394151231088, 'a4': 0.00839224489413303, 'a5': 0.9871586243699868, 'a6': 0.003988476028075538, 'a7': 0.0007507668509250854, 'a8': 0.0007571434595369297, 'a9': 0.9979383477256634, 'b1': 0.0027883105794221474, 'b2': 0.0002933734953397324, 'b3': 1.7892871494618798e-05, 'b4': 0.0002777113875178207, 'b5': 8.999965074126719e-05, 'b6': 8.593100325573486e-07, 'b7': 0.0005416584986263165, 'b8': 2.113032197364925e-05, 'b9': 6.801467776825491e-07} | 0.52999 | 0.14641 | 0.0081775 | 1.6345 | 0.54556 | 0.14899 | 38.8082
HU-HEA-2011-2021-00 | HU | HEA | 2011 | 2021 | 00 | 1186.4311 | 390.8934 | 5 | 237.2862 | 900.3222 | 177.9647 | 237.2862 | Precast concrete (dense) (exposed) | 0.48551 | 1.5 | 2100 | 1000 | Perlite board expanded | 0.083333 | 0.051 | 16 | 1260 | 0.47 | Brick fired clay 1920 | 0.88261 | 0.8725 | 1920 | 800 | Rock wool | 0.1 | 0.0335 | 200 | 710 | 0.24 | Double glazed 16 mm Low E 0.05 Wood 60 mm thick frame | Double | Wood | Coated | No gas | 1.23 | Precast concrete (dense) (exposed) | 0.51115 | 1.5 | 2100 | 1000 | Rock wool | 0.15 | 0.026 | 200 | 710 | 0.16 | 463768.1159 | 390.8934 | 0.045051 | ZonWalInt_B_matrix | {'a1': 0.7692433046604726, 'a2': 0.16008576664616017, 'a3': 0.07716647207897638, 'a4': 0.0, 'a5': 0.9997864340932807, 'a6': 0.0, 'a7': 8.643711917516871e-07, 'a8': 9.345502642828995e-07, 'a9': 0.9970113902849574, 'b1': 0.005140077724329409, 'b2': 0.0005273659678510362, 'b3': 2.506333247997857e-06, 'b4': 0.00019281111873026334, 'b5': 0.0, 'b6': 5.641003802873212e-08, 'b7': 0.00298347732245201, 'b8': 0.0006030579752716021, 'b9': 5.616824087764932e-07} | 0.79111 | 0.219 | 0.016752 | 1.7252 | 0.51186 | 0.089017 | 27.0599
HU-HOR-1850-1944-01 | HU | HOR | 1850 | 1944 | 01 | 8552.4625 | 823.6801 | 5 | 1710.4925 | 1184.5746 | 1710.4925 | 1710.4925 | Precast concrete (dense) (exposed) | 0.35848 | 1.5 | 2100 | 1000 | Perlite board expanded | 0.027778 | 0.047 | 16 | 1260 | 1 | Brick fired clay 1920 | 0.0084969 | 0.8725 | 1920 | 800 | Perlite board expanded | 0.033333 | 0.051 | 16 | 1260 | 1.2 | Double glazed 6 mm Polyurethane frame | Double | Plastic | Non coated | No gas | 3 | Precast concrete (dense) (exposed) | 0.42218 | 1.5 | 2100 | 1000 | Perlite board expanded | 0.12667 | 0.0435 | 16 | 1260 | 0.3 | 7044492.7536 | 823.6801 | 0.69352 | ZonWalInt_B_matrix | {'a1': 0.8011945932101558, 'a2': 0.19735180872460412, 'a3': 5.077589066563357e-07, 'a4': 0.013365781437907035, 'a5': 0.9838313370033607, 'a6': 0.0016643332262084652, 'a7': 0.0, 'a8': 0.0, 'a9': 0.9998080652225178, 'b1': 0.004951734308136136, 'b2': 0.0005007704969810183, 'b3': 1.9859586611519967e-06, 'b4': 0.0007664771668404793, 'b5': 0.00017604851994607154, 'b6': 5.993326168492956e-08, 'b7': 0.000195856849216224, 'b8': 3.72469529926852e-09, 'b9': 5.0019267709337956e-08} | 0.78685 | 0.21814 | 0.016536 | 1.431 | 0.43734 | 0.070489 | 28.0173
HU-HOR-1945-1969-01 | HU | HOR | 1945 | 1969 | 01 | 10517.7942 | 362.8541 | 5 | 2103.5588 | 1106.9611 | 2103.5588 | 2103.5588 | Precast concrete (dense) (exposed) | 0.59467 | 1.5 | 2100 | 1000 | Perlite board expanded | 0.027778 | 0.051 | 16 | 1260 | 0.9 | Brick fired clay 1920 | 0.0084969 | 0.8725 | 1920 | 800 | Perlite board expanded | 0.033333 | 0.051 | 16 | 1260 | 1.2 | Double glazed 6 mm Polyurethane frame | Double | Plastic | Non coated | No gas | 2.85 | Precast concrete (dense) (exposed) | 0.42218 | 1.5 | 2100 | 1000 | Perlite board expanded | 0.12667 | 0.0435 | 16 | 1260 | 0.3 | 3816425.1208 | 362.8541 | 0.40218 | ZonWalInt_B_matrix | {'a1': 0.5883164807068629, 'a2': 0.4065520042936288, 'a3': 0.010114185641122429, 'a4': 0.012459573352222211, 'a5': 0.983876527026435, 'a6': 0.0019097774491857193, 'a7': 0.0003340946634737767, 'a8': 0.0003582440168028048, 'a9': 0.9989724909218113, 'b1': 0.0, 'b2': 0.000362839052512521, 'b3': 2.1941951623689224e-05, 'b4': 0.0015690842733391745, 'b5': 0.0001191362375536635, 'b6': 7.243354080181554e-07, 'b7': 0.0003249518775244736, 'b8': 1.510091241729015e-05, 'b9': 2.871974792833486e-07} | 0.84217 | 0.22816 | 0.020103 | 3.4813 | 1.0235 | 0.42717 | 25.5811
HU-HOR-1970-1979-01 | HU | HOR | 1970 | 1979 | 01 | 966.1836 | 500 | 5 | 193.2367 | 779.8306 | 193.2367 | 193.2367 | Precast concrete (dense) (exposed) | 0.68117 | 1.475 | 2100 | 1000 | Perlite board expanded | 0.027778 | 0.051 | 16 | 1260 | 0.85 | Brick fired clay 1920 | 0.19983 | 0.8725 | 1920 | 800 | Perlite board expanded | 0.033333 | 0.051 | 16 | 1260 | 0.95 | Double glazed 6 mm Polyurethane frame | Double | Plastic | Non coated | No gas | 2.77 | Precast concrete (dense) (exposed) | 0.42218 | 1.5 | 2100 | 1000 | Perlite board expanded | 0.12667 | 0.0435 | 16 | 1260 | 0.3 | 483091.7874 | 500 | 0.05495 | ZonWalInt_B_matrix | {'a1': 0.8005744819976659, 'a2': 0.15766676535721125, 'a3': 0.042749323118910325, 'a4': 1.104248856134432e-05, 'a5': 0.9975005613676732, 'a6': 0.0013235508162656301, 'a7': 0.0, 'a8': 0.0, 'a9': 0.9998113924728291, 'b1': 0.002669425917967105, 'b2': 0.0003755983046732857, 'b3': 1.5948278063502109e-06, 'b4': 0.001116455189641709, 'b5': 0.00025665314248526504, 'b6': 1.838393237938116e-07, 'b7': 0.00018391269586544312, 'b8': 0.0, 'b9': 3.853070074747489e-08} | 0.7381 | 0.20768 | 0.015097 | 1.1243 | 0.34773 | 0.044787 | 63.3342
HU-HOR-1980-1989-01 | HU | HOR | 1980 | 1989 | 01 | 13122.7799 | 95.7144 | 5 | 2624.556 | 961.5735 | 2624.556 | 2624.556 | Precast concrete (dense) (protected) | 0.73609 | 1.375 | 2100 | 1000 | Perlite board expanded | 0.027778 | 0.051 | 16 | 1260 | 0.8 | Brick fired clay 1920 | 0.46734 | 0.7725 | 1920 | 800 | Perlite board expanded | 0.033333 | 0.051 | 16 | 1260 | 0.7 | Double glazed 6 mm Polyurethane frame | Double | Plastic | Non coated | No gas | 2.7 | Precast concrete (dense) (exposed) | 0.42218 | 1.5 | 2100 | 1000 | Perlite board expanded | 0.12667 | 0.0435 | 16 | 1260 | 0.3 | 1256038.6473 | 95.7144 | 0.11823 | ZonWalInt_B_matrix | {'a1': 0.7862409590519971, 'a2': 0.14966834803023715, 'a3': 0.07344311036979574, 'a4': 0.0, 'a5': 0.9997719884167642, 'a6': 0.0, 'a7': 3.5959031224038994e-07, 'a8': 0.0, 'a9': 0.9976468052570392, 'b1': 0.001559267490599367, 'b2': 0.0004013306395914463, 'b3': 2.3334168246741933e-06, 'b4': 0.00020893375613847316, 'b5': 0.0, 'b6': 5.6436967943760725e-08, 'b7': 0.0023255167384795563, 'b8': 0.0005705573400186848, 'b9': 5.114140081945301e-07} | 0.75119 | 0.20885 | 0.015004 | 1.0876 | 0.3231 | 0.034346 | 21.2638
HU-HOR-1990-1999-01 | HU | HOR | 1990 | 1999 | 01 | 9025.3196 | 131.6746 | 5 | 1805.0639 | 1168.9591 | 1805.0639 | 1805.0639 | Precast concrete (dense) (exposed) | 0.25531 | 1.5 | 2100 | 1000 | Perlite board expanded | 0.061111 | 0.051 | 16 | 1260 | 0.65 | Brick fired clay 1600 | 0.54589 | 0.6475 | 1600 | 800 | Perlite board expanded | 0.033333 | 0.051 | 16 | 1260 | 0.6 | Double glazed 9 mm Polyurethane frame | Double | Plastic | Non coated | No gas | 2.45 | Precast concrete (dense) (exposed) | 0.42218 | 1.5 | 2100 | 1000 | Perlite board expanded | 0.12667 | 0.0435 | 16 | 1260 | 0.3 | 1188405.7971 | 131.6746 | 0.10512 | ZonWalInt_B_matrix | {'a1': 0.7917919850927096, 'a2': 0.07741298232474293, 'a3': 0.13872812119222294, 'a4': 0.0, 'a5': 0.9978114029570593, 'a6': 1.8097951751342184e-07, 'a7': 0.0, 'a8': 0.0, 'a9': 0.9998236550285594, 'b1': 0.0018833332876061616, 'b2': 0.00039533340593299977, 'b3': 2.232579333478665e-06, 'b4': 0.0021673416222410587, 'b5': 0.0005269940833879384, 'b6': 4.748976110409844e-07, 'b7': 0.0001606574933257414, 'b8': 0.0, 'b9': 4.42675552697084e-08} | 0.7416 | 0.20554 | 0.014381 | 1.2398 | 0.3784 | 0.05346 | 22.8597
HU-HOR-2000-2010-01 | HU | HOR | 2000 | 2010 | 01 | 9392.4908 | 281.8574 | 5 | 1878.4982 | 1155.417 | 1878.4982 | 1878.4982 | Precast concrete (dense) (exposed) | 0.94761 | 1.5 | 2100 | 1000 | Perlite board expanded | 0.061111 | 0.051 | 16 | 1260 | 0.5 | Brick fired clay 1600 | 0.61467 | 0.5225 | 1600 | 800 | Perlite board expanded | 0.033333 | 0.051 | 16 | 1260 | 0.5 | Double glazed 16 mm Polyurethane frame | Double | Plastic | Non coated | No gas | 2.2 | Precast concrete (dense) (exposed) | 0.42218 | 1.5 | 2100 | 1000 | Perlite board expanded | 0.12667 | 0.0435 | 16 | 1260 | 0.3 | 2647342.9952 | 281.8574 | 0.19246 | ZonWalInt_B_matrix | {'a1': 0.8379996779772929, 'a2': 0.07152391072879602, 'a3': 0.09470299272438014, 'a4': 0.0, 'a5': 0.9982239614740925, 'a6': 1.758419185780429e-07, 'a7': 0.0, 'a8': 0.0, 'a9': 0.9999866608606311, 'b1': 0.0020994600801380785, 'b2': 0.0003560426815226036, 'b3': 1.040969087456493e-06, 'b4': 0.001765066164818625, 'b5': 0.00047997119275220107, 'b6': 2.0557857522394888e-07, 'b7': 0.0, 'b8': 0.0, 'b9': 2.1405937359348857e-08} | 0.69451 | 0.18939 | 0.011137 | 1.5461 | 0.49373 | 0.09816 | 21.9408
HU-HOR-2011-2021-01 | HU | HOR | 2011 | 2021 | 01 | 19590.7567 | 9.8637 | 5 | 3918.1513 | 463.5083 | 3918.1513 | 3918.1513 | Precast concrete (dense) (exposed) | 0.48551 | 1.5 | 2100 | 1000 | Perlite board expanded | 0.083333 | 0.051 | 16 | 1260 | 0.47 | Brick fired clay 1920 | 0.88261 | 0.8725 | 1920 | 800 | Rock wool | 0.1 | 0.0335 | 200 | 710 | 0.24 | Double glazed 16 mm Low E 0.05 PVCthree hollow chambers frame | Double | Plastic | Coated | No gas | 1.23 | Precast concrete (dense) (exposed) | 0.51115 | 1.5 | 2100 | 1000 | Rock wool | 0.15 | 0.026 | 200 | 710 | 0.16 | 193236.715 | 9.8637 | 0.013634 | ZonWalInt_B_matrix | {'a1': 0.7670845851606166, 'a2': 0.15746635698220945, 'a3': 0.07956351435296524, 'a4': 0.0, 'a5': 0.9997581799894987, 'a6': 0.0, 'a7': 1.1148820128863553e-06, 'a8': 6.748993708546867e-07, 'a9': 0.9969445888641003, 'b1': 0.007165565317736976, 'b2': 0.0005157425592346079, 'b3': 2.5279225787007994e-06, 'b4': 0.00022087589065889745, 'b5': 0.0, 'b6': 5.182297558163564e-08, 'b7': 0.003055663632309062, 'b8': 0.0005712111539647048, 'b9': 5.516892755804885e-07} | 0.81406 | 0.22426 | 0.017945 | 1.2502 | 0.36844 | 0.045996 | 15.3113
HU-HOR-1850-1944-02 | HU | HOR | 1850 | 1944 | 02 | 8552.4625 | 823.6801 | 5 | 1710.4925 | 1184.5746 | 1710.4925 | 1710.4925 | Precast concrete (dense) (exposed) | 0.35848 | 1.5 | 2100 | 1000 | Perlite board expanded | 0.027778 | 0.047 | 16 | 1260 | 1 | Brick fired clay 1920 | 0.0084969 | 0.8725 | 1920 | 800 | Perlite board expanded | 0.033333 | 0.051 | 16 | 1260 | 1.2 | Double glazed 6 mm Aluminium thermal break 4 mm thick frame | Double | Aluminium | Non coated | No gas | 3 | Precast concrete (dense) (exposed) | 0.42218 | 1.5 | 2100 | 1000 | Perlite board expanded | 0.12667 | 0.0435 | 16 | 1260 | 0.3 | 7044492.7536 | 823.6801 | 0.69352 | ZonWalInt_B_matrix | {'a1': 0.7807284815402132, 'a2': 0.09791323328580175, 'a3': 0.11462588969800068, 'a4': 0.0, 'a5': 0.9997742651774869, 'a6': 0.0, 'a7': 0.001863709743583148, 'a8': 0.00012061441253247517, 'a9': 0.9960341961664428, 'b1': 0.006566797052262113, 'b2': 0.0004759852060716635, 'b3': 2.0460767898902767e-06, 'b4': 0.00022417103731008051, 'b5': 0.0, 'b6': 4.665724625022388e-08, 'b7': 0.0019500502948426146, 'b8': 0.00037734000226628735, 'b9': 2.9954559423920926e-07} | 0.79861 | 0.21964 | 0.01689 | 1.2727 | 0.37916 | 0.04982 | 30.7645
HU-HOR-1945-1969-02 | HU | HOR | 1945 | 1969 | 02 | 10517.7942 | 362.8541 | 5 | 2103.5588 | 1106.9611 | 2103.5588 | 2103.5588 | Precast concrete (dense) (exposed) | 0.59467 | 1.5 | 2100 | 1000 | Perlite board expanded | 0.027778 | 0.051 | 16 | 1260 | 0.9 | Brick fired clay 1920 | 0.0084969 | 0.8725 | 1920 | 800 | Perlite board expanded | 0.033333 | 0.051 | 16 | 1260 | 1.2 | Double glazed 6 mm Aluminium thermal break 4 mm thick frame | Double | Aluminium | Non coated | No gas | 2.85 | Precast concrete (dense) (exposed) | 0.42218 | 1.5 | 2100 | 1000 | Perlite board expanded | 0.12667 | 0.0435 | 16 | 1260 | 0.3 | 3816425.1208 | 362.8541 | 0.40218 | ZonWalInt_B_matrix | {'a1': 0.5818507586514882, 'a2': 0.4096479803098988, 'a3': 0.011197595203557278, 'a4': 0.012256482398171075, 'a5': 0.9840322714290849, 'a6': 0.0019541715982633987, 'a7': 0.0003998918921795848, 'a8': 0.0004396508501470728, 'a9': 0.9988241600200488, 'b1': 0.0022192889781480806, 'b2': 0.00035506140348389196, 'b3': 2.219494747497333e-05, 'b4': 0.0015794638708789873, 'b5': 0.00011026689253119411, 'b6': 7.550229952699128e-07, 'b7': 0.0003266017317703801, 'b8': 2.0683598125488437e-05, 'b9': 2.484843937375703e-07} | 0.84048 | 0.22652 | 0.019989 | 4.0637 | 1.1626 | 0.50859 | 28.307
HU-HOR-1970-1979-02 | HU | HOR | 1970 | 1979 | 02 | 966.1836 | 500 | 5 | 193.2367 | 779.8306 | 193.2367 | 193.2367 | Precast concrete (dense) (exposed) | 0.68117 | 1.475 | 2100 | 1000 | Perlite board expanded | 0.027778 | 0.051 | 16 | 1260 | 0.85 | Brick fired clay 1920 | 0.19983 | 0.8725 | 1920 | 800 | Perlite board expanded | 0.033333 | 0.051 | 16 | 1260 | 0.95 | Double glazed 9 mm Aluminium thermal break 4 mm thick frame | Double | Aluminium | Non coated | No gas | 2.77 | Precast concrete (dense) (exposed) | 0.42218 | 1.5 | 2100 | 1000 | Perlite board expanded | 0.12667 | 0.0435 | 16 | 1260 | 0.3 | 483091.7874 | 500 | 0.05495 | ZonWalInt_B_matrix | {'a1': 0.7974851483312304, 'a2': 0.1403829809309721, 'a3': 0.06818299974722229, 'a4': 0.0, 'a5': 0.9997979774595815, 'a6': 0.0, 'a7': 9.303187199446919e-07, 'a8': 1.1064669781609454e-07, 'a9': 0.9973922625515483, 'b1': 0.004266020215211444, 'b2': 0.000374726864601747, 'b3': 1.6134344425107137e-06, 'b4': 0.00018573750048536423, 'b5': 0.0, 'b6': 3.186187350298092e-08, 'b7': 0.0025843417162836075, 'b8': 0.0005907819644775353, 'b9': 3.8382812496199653e-07} | 0.75786 | 0.20961 | 0.015162 | 1.1306 | 0.33399 | 0.037121 | 66.1373
HU-HOR-1980-1989-02 | HU | HOR | 1980 | 1989 | 02 | 13122.7799 | 95.7144 | 5 | 2624.556 | 961.5735 | 2624.556 | 2624.556 | Precast concrete (dense) (protected) | 0.73609 | 1.375 | 2100 | 1000 | Perlite board expanded | 0.027778 | 0.051 | 16 | 1260 | 0.8 | Brick fired clay 1920 | 0.46734 | 0.7725 | 1920 | 800 | Perlite board expanded | 0.033333 | 0.051 | 16 | 1260 | 0.7 | Double glazed 9 mm Aluminium thermal break 4 mm thick frame | Double | Aluminium | Non coated | No gas | 2.7 | Precast concrete (dense) (exposed) | 0.42218 | 1.5 | 2100 | 1000 | Perlite board expanded | 0.12667 | 0.0435 | 16 | 1260 | 0.3 | 1256038.6473 | 95.7144 | 0.11823 | ZonWalInt_B_matrix | {'a1': 0.782976442185757, 'a2': 0.1444472433455487, 'a3': 0.07937864876056015, 'a4': 0.0, 'a5': 0.9997749256890519, 'a6': 0.0, 'a7': 3.5755606846577723e-07, 'a8': 0.0, 'a9': 0.9975365935867143, 'b1': 0.0032822080306322454, 'b2': 0.0003973632805448025, 'b3': 2.3615557806194785e-06, 'b4': 0.000207111158585376, 'b5': 0.0, 'b6': 4.74575664169521e-08, 'b7': 0.002454950633304518, 'b8': 0.000523789738890583, 'b9': 4.942843831987988e-07} | 0.77929 | 0.21326 | 0.015474 | 1.2646 | 0.38969 | 0.061552 | 24
HU-HOR-1990-1999-02 | HU | HOR | 1990 | 1999 | 02 | 9025.3196 | 131.6746 | 5 | 1805.0639 | 1168.9591 | 1805.0639 | 1805.0639 | Precast concrete (dense) (exposed) | 0.25531 | 1.5 | 2100 | 1000 | Perlite board expanded | 0.061111 | 0.051 | 16 | 1260 | 0.65 | Brick fired clay 1600 | 0.54589 | 0.6475 | 1600 | 800 | Perlite board expanded | 0.033333 | 0.051 | 16 | 1260 | 0.6 | Double glazed 12 mm Aluminium thermal break 8 mm thick frame | Double | Aluminium | Non coated | No gas | 2.45 | Precast concrete (dense) (exposed) | 0.42218 | 1.5 | 2100 | 1000 | Perlite board expanded | 0.12667 | 0.0435 | 16 | 1260 | 0.3 | 1188405.7971 | 131.6746 | 0.10512 | ZonWalInt_B_matrix | {'a1': 0.7886242553731604, 'a2': 0.085814370448849, 'a3': 0.13070863959976772, 'a4': 0.0, 'a5': 0.9977398590074745, 'a6': 0.0, 'a7': 0.0, 'a8': 0.0, 'a9': 0.9998465587566312, 'b1': 0.003492520391118389, 'b2': 0.00039231173827147694, 'b3': 2.259083470308546e-06, 'b4': 0.002258172136057841, 'b5': 0.0004726565275253047, 'b6': 4.5195382093616655e-07, 'b7': 0.00014049959153903603, 'b8': 0.0, 'b9': 3.144795369931657e-08} | 0.77412 | 0.21099 | 0.014974 | 1.9169 | 0.57125 | 0.11896 | 25.5899
HU-HOR-2000-2010-02 | HU | HOR | 2000 | 2010 | 02 | 9392.4908 | 281.8574 | 5 | 1878.4982 | 1155.417 | 1878.4982 | 1878.4982 | Precast concrete (dense) (exposed) | 0.94761 | 1.5 | 2100 | 1000 | Perlite board expanded | 0.061111 | 0.051 | 16 | 1260 | 0.5 | Brick fired clay 1600 | 0.61467 | 0.5225 | 1600 | 800 | Perlite board expanded | 0.033333 | 0.051 | 16 | 1260 | 0.5 | Double glazed 9 mm Low E 0.05 Aluminium thermal break 4 mm thick frame | Double | Aluminium | Coated | No gas | 2.2 | Precast concrete (dense) (exposed) | 0.42218 | 1.5 | 2100 | 1000 | Perlite board expanded | 0.12667 | 0.0435 | 16 | 1260 | 0.3 | 2647342.9952 | 281.8574 | 0.19246 | ZonWalInt_B_matrix | {'a1': 0.8274730589256435, 'a2': 0.09942352057472019, 'a3': 0.07649009783526252, 'a4': 0.0, 'a5': 0.9999885011410093, 'a6': 0.0, 'a7': 3.414787289181524e-07, 'a8': 6.26580680561567e-09, 'a9': 0.9979432105002668, 'b1': 0.0030548078769420937, 'b2': 0.00036450732099866057, 'b3': 1.0517867960260685e-06, 'b4': 0.0, 'b5': 0.0, 'b6': 1.538860122147554e-08, 'b7': 0.002061544858873438, 'b8': 0.0004753162121877961, 'b9': 2.1562252993633008e-07} | 0.72224 | 0.19954 | 0.013013 | 1.3538 | 0.43617 | 0.080245 | 24.6405
HU-HOR-2011-2021-02 | HU | HOR | 2011 | 2021 | 02 | 19590.7567 | 9.8637 | 5 | 3918.1513 | 463.5083 | 3918.1513 | 3918.1513 | Precast concrete (dense) (exposed) | 0.48551 | 1.5 | 2100 | 1000 | Perlite board expanded | 0.083333 | 0.051 | 16 | 1260 | 0.47 | Brick fired clay 1920 | 0.88261 | 0.8725 | 1920 | 800 | Rock wool | 0.1 | 0.0335 | 200 | 710 | 0.24 | Double glazed 9 mm Low E 0.05 Aluminium thermal break 4 mm thick frame | Double | Aluminium | Coated | No gas | 2.2 | Precast concrete (dense) (exposed) | 0.51115 | 1.5 | 2100 | 1000 | Rock wool | 0.15 | 0.026 | 200 | 710 | 0.16 | 193236.715 | 9.8637 | 0.013634 | ZonWalInt_B_matrix | {'a1': 0.6743169716439396, 'a2': 0.006620883256614163, 'a3': 0.30803799230390233, 'a4': 0.0003217769424436581, 'a5': 0.9990365291095229, 'a6': 0.0003658147727872137, 'a7': 0.010254790962796696, 'a8': 0.0025438993377528913, 'a9': 0.9858939716934499, 'b1': 0.01560059651174748, 'b2': 0.0008106506003851166, 'b3': 1.3940557237104269e-05, 'b4': 0.0002665227388411908, 'b5': 2.2983398318734783e-05, 'b6': 1.5133696264126095e-07, 'b7': 0.0011064380985073032, 'b8': 0.00010856859959637747, 'b9': 7.305432622287285e-07} | 0.86624 | 0.23578 | 0.021403 | 4.9456 | 1.3485 | 0.56659 | 18.3916
HU-OTH-1850-1944-00 | HU | OTH | 1850 | 1944 | 00 | 1687.0281 | 2353.852 | 3 | 562.3427 | 742.924 | 253.0542 | 562.3427 | Precast concrete (dense) (exposed) | 0.35848 | 1.5 | 2100 | 1000 | Perlite board expanded | 0.027778 | 0.047 | 16 | 1260 | 1 | Brick fired clay 1920 | 0.0084969 | 0.8725 | 1920 | 800 | Perlite board expanded | 0.033333 | 0.051 | 16 | 1260 | 1.2 | Double glazed 6 mm Wood 30 mm thick frame | Double | Wood | Non coated | No gas | 3 | Precast concrete (dense) (exposed) | 0.42218 | 1.5 | 2100 | 1000 | Perlite board expanded | 0.12667 | 0.0435 | 16 | 1260 | 0.3 | 3971014.4928 | 2353.852 | 0.56779 | ZonWalInt_B_matrix | {'a1': 0.639218323871562, 'a2': 0.00809249764893605, 'a3': 0.3379309003513246, 'a4': 0.00031106811522721905, 'a5': 0.9990594198791805, 'a6': 0.0003550483613734995, 'a7': 0.00902998311585521, 'a8': 0.0025312579247063543, 'a9': 0.9870369069594415, 'b1': 0.019655737718297636, 'b2': 0.0009031237909359645, 'b3': 2.014540675483188e-05, 'b4': 0.00026493551374145795, 'b5': 2.7400031501614087e-05, 'b6': 1.875404384576797e-07, 'b7': 0.0012252038598214675, 'b8': 9.822179950766067e-05, 'b9': 1.0618672049743028e-06} | 0.89835 | 0.24282 | 0.022952 | 5.3145 | 1.4343 | 0.6269 | 53.0144
HU-OTH-1945-1969-00 | HU | OTH | 1945 | 1969 | 00 | 1149.8632 | 2109.0516 | 3 | 383.2877 | 649.7854 | 172.4795 | 383.2877 | Precast concrete (dense) (exposed) | 0.59467 | 1.5 | 2100 | 1000 | Perlite board expanded | 0.027778 | 0.051 | 16 | 1260 | 0.9 | Brick fired clay 1920 | 0.0084969 | 0.8725 | 1920 | 800 | Perlite board expanded | 0.033333 | 0.051 | 16 | 1260 | 1.2 | Double glazed 6 mm Wood 30 mm thick frame | Double | Wood | Non coated | No gas | 2.85 | Precast concrete (dense) (exposed) | 0.42218 | 1.5 | 2100 | 1000 | Perlite board expanded | 0.12667 | 0.0435 | 16 | 1260 | 0.3 | 2425120.7729 | 2109.0516 | 0.33323 | ZonWalInt_B_matrix | {'a1': 0.5900864214356202, 'a2': 0.40157746072515604, 'a3': 0.01154224943314203, 'a4': 0.012811879348933485, 'a5': 0.9831481137827611, 'a6': 0.00227436561097125, 'a7': 0.0004516901949337428, 'a8': 0.0005022605888774461, 'a9': 0.9986893094653069, 'b1': 0.0013257258786179929, 'b2': 0.00029581328386034367, 'b3': 3.416815567361215e-05, 'b4': 0.0015825463461838526, 'b5': 8.466616849978168e-05, 'b6': 1.2268088440636443e-06, 'b7': 0.00034592176395571776, 'b8': 4.035901048453175e-05, 'b9': 3.371240572491982e-07} | 0.80772 | 0.21752 | 0.018431 | 5.7902 | 1.546 | 0.68746 | 61.6856
HU-OTH-1970-1979-00 | HU | OTH | 1970 | 1979 | 00 | 659.7209 | 878.7203 | 3 | 219.907 | 523.8708 | 98.9581 | 219.907 | Precast concrete (dense) (exposed) | 0.68117 | 1.475 | 2100 | 1000 | Perlite board expanded | 0.027778 | 0.051 | 16 | 1260 | 0.85 | Brick fired clay 1920 | 0.19983 | 0.8725 | 1920 | 800 | Perlite board expanded | 0.033333 | 0.051 | 16 | 1260 | 0.95 | Double glazed 6 mm Wood 30 mm thick frame | Double | Wood | Non coated | No gas | 2.77 | Precast concrete (dense) (exposed) | 0.42218 | 1.5 | 2100 | 1000 | Perlite board expanded | 0.12667 | 0.0435 | 16 | 1260 | 0.3 | 579710.1449 | 878.7203 | 0.074593 | ZonWalInt_B_matrix | {'a1': 0.6834541347465867, 'a2': 0.017198506902869795, 'a3': 0.3004103370693126, 'a4': 0.0006604272997272795, 'a5': 0.9979375161662131, 'a6': 0.0006770705089016859, 'a7': 0.01082139681188155, 'a8': 0.004963568319469708, 'a9': 0.9835465770926235, 'b1': 0.003420788048062137, 'b2': 0.0004004990515833712, 'b3': 1.2670118118318705e-05, 'b4': 0.0007124724744913359, 'b5': 6.993232497630073e-05, 'b6': 3.3253243325524487e-07, 'b7': 0.000426662826400944, 'b8': 7.881581992970929e-05, 'b9': 6.882906353699527e-07} | 0.77233 | 0.21258 | 0.016487 | 7.2121 | 1.8994 | 0.85235 | 66.3464
HU-OTH-1980-1989-00 | HU | OTH | 1980 | 1989 | 00 | 1888.4188 | 931.178 | 3 | 629.4729 | 770.4877 | 283.2628 | 629.4729 | Precast concrete (dense) (protected) | 0.73609 | 1.375 | 2100 | 1000 | Perlite board expanded | 0.027778 | 0.051 | 16 | 1260 | 0.8 | Brick fired clay 1920 | 0.46734 | 0.7725 | 1920 | 800 | Perlite board expanded | 0.033333 | 0.051 | 16 | 1260 | 0.7 | Double glazed 6 mm Wood 30 mm thick frame | Double | Wood | Non coated | No gas | 2.7 | Precast concrete (dense) (exposed) | 0.42218 | 1.5 | 2100 | 1000 | Perlite board expanded | 0.12667 | 0.0435 | 16 | 1260 | 0.3 | 1758454.1063 | 931.178 | 0.1716 | ZonWalInt_B_matrix | {'a1': 0.6927568563898566, 'a2': 0.2909149130101302, 'a3': 0.018166420823009035, 'a4': 0.011505383624380215, 'a5': 0.982806542785515, 'a6': 0.004995193867696572, 'a7': 0.0007550304263740711, 'a8': 0.0008060007029174699, 'a9': 0.9976192612352991, 'b1': 0.002553104129820737, 'b2': 0.00039556379099620206, 'b3': 1.2181337861164965e-05, 'b4': 0.00044171453011469526, 'b5': 8.845234967897633e-05, 'b6': 6.531734108804558e-07, 'b7': 0.0008105747312289783, 'b8': 5.4999838390882265e-05, 'b9': 3.77689957517164e-07} | 0.73961 | 0.2017 | 0.01449 | 4.6077 | 1.2985 | 0.56382 | 39.9613
HU-OTH-1990-1999-00 | HU | OTH | 1990 | 1999 | 00 | 1973.9165 | 469.8964 | 3 | 657.9722 | 781.2532 | 296.0875 | 657.9722 | Precast concrete (dense) (exposed) | 0.25531 | 1.5 | 2100 | 1000 | Perlite board expanded | 0.061111 | 0.051 | 16 | 1260 | 0.65 | Brick fired clay 1600 | 0.54589 | 0.6475 | 1600 | 800 | Perlite board expanded | 0.033333 | 0.051 | 16 | 1260 | 0.6 | Double glazed 9 mm Wood 30 mm thick frame | Double | Wood | Non coated | No gas | 2.45 | Precast concrete (dense) (exposed) | 0.42218 | 1.5 | 2100 | 1000 | Perlite board expanded | 0.12667 | 0.0435 | 16 | 1260 | 0.3 | 927536.2319 | 469.8964 | 0.090857 | ZonWalInt_B_matrix | {'a1': 0.6963516072932113, 'a2': 0.019075919762279275, 'a3': 0.28602931144933186, 'a4': 0.0007690137503749041, 'a5': 0.9976313179248922, 'a6': 0.0007969986093366174, 'a7': 0.010255712641070088, 'a8': 0.005430915486825114, 'a9': 0.9837433767736321, 'b1': 0.0029701123164247185, 'b2': 0.0003900496749845585, 'b3': 1.1901062283408733e-05, 'b4': 0.0007938363796260178, 'b5': 4.779070211423692e-05, 'b6': 3.8534950286293947e-07, 'b7': 0.00033195150138312966, 'b8': 9.389743906318701e-05, 'b9': 6.866547123881218e-07} | 0.71627 | 0.19517 | 0.013581 | 3.8341 | 1.1221 | 0.48106 | 37.1017
HU-OTH-2000-2010-00 | HU | OTH | 2000 | 2010 | 00 | 2021.5008 | 1161.4273 | 3 | 673.8336 | 787.0237 | 303.2251 | 673.8336 | Precast concrete (dense) (exposed) | 0.94761 | 1.5 | 2100 | 1000 | Perlite board expanded | 0.061111 | 0.051 | 16 | 1260 | 0.5 | Brick fired clay 1600 | 0.61467 | 0.5225 | 1600 | 800 | Perlite board expanded | 0.033333 | 0.051 | 16 | 1260 | 0.5 | Double glazed 12 mm Wood 30 mm thick frame | Double | Wood | Non coated | No gas | 2.2 | Precast concrete (dense) (exposed) | 0.42218 | 1.5 | 2100 | 1000 | Perlite board expanded | 0.12667 | 0.0435 | 16 | 1260 | 0.3 | 2347826.087 | 1161.4273 | 0.20516 | ZonWalInt_B_matrix | {'a1': 0.7337617837522963, 'a2': 0.257113370600792, 'a3': 0.011433544400084561, 'a4': 0.01061429829981589, 'a5': 0.9849411705951042, 'a6': 0.0037518226536789484, 'a7': 0.0005090158803580093, 'a8': 0.0005465218768434593, 'a9': 0.9984745086426856, 'b1': 0.0019293846100960643, 'b2': 0.00036089457909897163, 'b3': 1.3186678476187508e-05, 'b4': 0.00047083645440522604, 'b5': 0.00011806368991195941, 'b6': 6.594188458220935e-07, 'b7': 0.00045491812342606, 'b8': 2.4305617547996398e-05, 'b9': 5.402073911283995e-07} | 0.6129 | 0.16729 | 0.0099968 | 2.0855 | 0.68563 | 0.22997 | 35.0091
HU-OTH-2011-2021-00 | HU | OTH | 2011 | 2021 | 00 | 1712.0704 | 191.8744 | 3 | 570.6901 | 746.5326 | 256.8106 | 570.6901 | Precast concrete (dense) (exposed) | 0.48551 | 1.5 | 2100 | 1000 | Perlite board expanded | 0.083333 | 0.051 | 16 | 1260 | 0.47 | Brick fired clay 1920 | 0.88261 | 0.8725 | 1920 | 800 | Rock wool | 0.1 | 0.0335 | 200 | 710 | 0.24 | Double glazed 16 mm Low E 0.05 Wood 60 mm thick frame | Double | Wood | Coated | No gas | 1.23 | Precast concrete (dense) (exposed) | 0.51115 | 1.5 | 2100 | 1000 | Rock wool | 0.15 | 0.026 | 200 | 710 | 0.16 | 328502.4155 | 191.8744 | 0.024725 | ZonWalInt_B_matrix | {'a1': 0.6913130095603873, 'a2': 0.2937161886132797, 'a3': 0.0025207350255159315, 'a4': 0.017809831518755127, 'a5': 0.9772391312420804, 'a6': 0.0023652249027329626, 'a7': 0.0, 'a8': 0.0, 'a9': 0.9995914427367473, 'b1': 0.015921175514015076, 'b2': 0.0004198087820021366, 'b3': 4.150869329044107e-06, 'b4': 0.0025357457510513646, 'b5': 0.0001670926681899355, 'b6': 4.301906372216645e-08, 'b7': 0.0003912198923269285, 'b8': 4.9659751864423084e-05, 'b9': 0.0} | 1.5778 | 0.42944 | 0.073426 | 5.3871 | 1.3853 | 0.52585 | 24.3217
IE-OFF-1850-1944-00 | IE | OFF | 1850 | 1944 | 00 | 4634.6783 | 241.7112 | 6 | 772.4464 | 1407.6696 | 926.9357 | 772.4464 | Precast concrete (dense) (exposed) | 0.495 | 1.5 | 2100 | 1000 | Perlite board expanded | 0 | 0.047 | 16 | 1260 | 2 | Precast concrete (dense) (exposed) | 0.53447 | 1.5 | 2100 | 1000 | Perlite board expanded | 0 | 0.047 | 16 | 1260 | 1.9 | Single glazed Aluminium thermal break 4 mm thick frame | Single | Aluminium | Non coated | No gas | 4.8 | Precast concrete (dense) (exposed) | 0.81394 | 1.5 | 2100 | 1000 | Perlite board expanded | 0.026667 | 0.047 | 16 | 1260 | 0.8 | 1120253.792 | 241.7112 | 0.24934 | ZonWalInt_B_matrix | {'a1': 0.6758243832048544, 'a2': 0.21881142526695418, 'a3': 0.09949898928063353, 'a4': 0.002515424938447365, 'a5': 0.9927482578764762, 'a6': 0.00034623797230722974, 'a7': 0.0, 'a8': 0.0, 'a9': 0.9995927547785767, 'b1': 0.015941312257348475, 'b2': 0.000417268146386308, 'b3': 4.147084563628542e-06, 'b4': 0.004357783854700189, 'b5': 0.0002322524651196749, 'b6': 3.565037892834136e-07, 'b7': 0.0003899577366904646, 'b8': 4.948180799786569e-05, 'b9': 0.0} | 1.5802 | 0.42965 | 0.073246 | 5.3378 | 1.3724 | 0.51443 | 118.7929
IE-OFF-1945-1969-00 | IE | OFF | 1945 | 1969 | 00 | 4634.6783 | 365.7754 | 6 | 772.4464 | 1407.6696 | 926.9357 | 772.4464 | Precast concrete (dense) (exposed) | 0.62735 | 1.5 | 2100 | 1000 | Perlite board expanded | 0 | 0.051 | 16 | 1260 | 1.7 | Precast concrete (dense) (exposed) | 0.57833 | 1.5 | 2100 | 1000 | Perlite board expanded | 0 | 0.051 | 16 | 1260 | 1.8 | Single glazed Aluminium thermal break 4 mm thick frame | Single | Aluminium | Non coated | No gas | 4.8 | Precast concrete (dense) (exposed) | 0.57431 | 1.5 | 2100 | 1000 | Perlite board expanded | 0.03 | 0.051 | 16 | 1260 | 0.9 | 1695251.3136 | 365.7754 | 0.39302 | ZonWalInt_B_matrix | {'a1': 0.69518828194632, 'a2': 0.23506198279294535, 'a3': 0.08101619027638282, 'a4': 0.0, 'a5': 0.9986475242445381, 'a6': 0.0, 'a7': 0.0, 'a8': 0.00012522752087968896, 'a9': 0.9971276482397642, 'b1': 0.005863200529612636, 'b2': 0.0002843701171628789, 'b3': 4.153863472644434e-06, 'b4': 0.0013110477796944799, 'b5': 8.927303609584007e-05, 'b6': 0.0, 'b7': 0.002542612489138427, 'b8': 0.00021390957323852945, 'b9': 1.114274419377486e-06} | 1.0287 | 0.28592 | 0.029779 | 5.8623 | 1.4831 | 0.41936 | 118.7334
IE-OFF-1970-1979-00 | IE | OFF | 1970 | 1979 | 00 | 4634.6783 | 228.877 | 6 | 772.4464 | 1407.6696 | 926.9357 | 772.4464 | Precast concrete (dense) (exposed) | 0.81643 | 1.5 | 2100 | 1000 | Perlite board expanded | 0 | 0.051 | 16 | 1260 | 1.4 | Precast concrete (dense) (exposed) | 0.89885 | 1.5 | 2100 | 1000 | Perlite board expanded | 0 | 0.051 | 16 | 1260 | 1.3 | Double glazed 6 mm Aluminium thermal break 4 mm thick frame | Double | Aluminium | Non coated | No gas | 4.05 | Precast concrete (dense) (exposed) | 0.88069 | 1.5 | 2100 | 1000 | Perlite board expanded | 0.026667 | 0.051 | 16 | 1260 | 0.8 | 1060771.2898 | 228.877 | 0.21434 | ZonWalInt_B_matrix | {'a1': 0.7228340598464558, 'a2': 0.07810208943606903, 'a3': 0.20113267113795477, 'a4': 3.824507472691982e-07, 'a5': 0.9979659140328287, 'a6': 0.0018749525822477357, 'a7': 0.0, 'a8': 2.5649608045356244e-05, 'a9': 0.9985901661287065, 'b1': 0.013781880272410356, 'b2': 0.00028635421566337567, 'b3': 4.385043406733521e-06, 'b4': 8.162889750335005e-09, 'b5': 0.0005050584121983558, 'b6': 1.2122291582670793e-06, 'b7': 0.001355110486873236, 'b8': 3.345432469348024e-05, 'b9': 0.0} | 0.72788 | 0.20811 | 0.015958 | 6.9259 | 1.8115 | 0.64 | 80.3357
IE-OFF-1980-1989-00 | IE | OFF | 1980 | 1989 | 00 | 4634.6783 | 693.0481 | 6 | 772.4464 | 1407.6696 | 926.9357 | 772.4464 | Precast concrete (dense) (exposed) | 1.1086 | 1.5 | 2100 | 1000 | Perlite board expanded | 0 | 0.051 | 16 | 1260 | 1.1 | Precast concrete (dense) (exposed) | 0.14941 | 1.5 | 2100 | 1000 | Perlite board expanded | 0.05 | 0.051 | 16 | 1260 | 0.8 | Double glazed 6 mm Aluminium thermal break 4 mm thick frame | Double | Aluminium | Non coated | No gas | 3.3 | Precast concrete (dense) (exposed) | 0.9426 | 1.5 | 2100 | 1000 | Mineral wool | 0.066667 | 0.0385 | 12 | 1030 | 0.4 | 3212055.1205 | 693.0481 | 0.55341 | ZonWalInt_B_matrix | {'a1': 0.7285513232193156, 'a2': 0.14373843843006875, 'a3': 0.126191214316711, 'a4': 0.0, 'a5': 0.9984532104842954, 'a6': 0.0, 'a7': 0.0, 'a8': 0.0018814713083167803, 'a9': 0.9981617018582523, 'b1': 0.009554125437977594, 'b2': 0.00032428976123452557, 'b3': 4.373562729090794e-06, 'b4': 0.0015060104412640016, 'b5': 5.95102451834678e-05, 'b6': 0.0, 'b7': 0.0, 'b8': 0.00026469740650349893, 'b9': 7.292799555783689e-07} | 0.71969 | 0.20488 | 0.015165 | 7.5299 | 1.9696 | 0.73156 | 45.7878
IE-OFF-1990-1999-00 | IE | OFF | 1990 | 1999 | 00 | 4634.6783 | 900.5348 | 6 | 772.4464 | 1407.6696 | 926.9357 | 772.4464 | Precast concrete (dense) (exposed) | 1.1086 | 1.5 | 2100 | 1000 | Perlite board expanded | 0 | 0.051 | 16 | 1260 | 1.1 | Precast concrete (dense) (exposed) | 0.41727 | 1.5 | 2100 | 1000 | Perlite board expanded | 0.05 | 0.051 | 16 | 1260 | 0.7 | Double glazed 6 mm Aluminium thermal break 4 mm thick frame | Double | Aluminium | Non coated | No gas | 2.9 | Precast concrete (dense) (exposed) | 0.8939 | 1.5 | 2100 | 1000 | Mineral wool | 0.1 | 0.0385 | 12 | 1030 | 0.3 | 4173688.9065 | 900.5348 | 0.76009 | ZonWalInt_B_matrix | {'a1': 0.7375165306025672, 'a2': 0.12262867148576813, 'a3': 0.1363542462561237, 'a4': 0.0, 'a5': 0.998499378211511, 'a6': 0.0, 'a7': 0.0, 'a8': 0.0017188071262298826, 'a9': 0.998333424314899, 'b1': 0.010053147744417538, 'b2': 0.0003119408980607435, 'b3': 4.385303912978108e-06, 'b4': 0.0014615566424758097, 'b5': 5.197491984706479e-05, 'b6': 0.0, 'b7': 0.0, 'b8': 0.0002565366774567862, 'b9': 6.574608562963593e-07} | 0.64654 | 0.18485 | 0.01246 | 7.7827 | 2.0579 | 0.81703 | 42.1897
IE-OFF-2000-2010-00 | IE | OFF | 2000 | 2010 | 00 | 4634.6783 | 857.754 | 6 | 772.4464 | 1407.6696 | 926.9357 | 772.4464 | Precast concrete (dense) (exposed) | 1.1086 | 1.5 | 2100 | 1000 | Perlite board expanded | 0 | 0.051 | 16 | 1260 | 1.1 | Precast concrete (dense) (exposed) | 0.94598 | 1.5 | 2100 | 1000 | Perlite board expanded | 0.086667 | 0.051 | 16 | 1260 | 0.4 | Double glazed 6 mm Low E 0.05 Aluminium thermal break 4 mm thick frame | Double | Aluminium | Coated | No gas | 2.3 | Precast concrete (dense) (exposed) | 0.79649 | 1.5 | 2100 | 1000 | Mineral wool | 0.16667 | 0.0385 | 12 | 1030 | 0.2 | 3975413.8991 | 857.754 | 0.68135 | ZonWalInt_B_matrix | {'a1': 0.7429716956367257, 'a2': 0.13407881237983074, 'a3': 0.11911803559684962, 'a4': 2.0456700746950505e-07, 'a5': 0.9983663768088832, 'a6': 0.0016881214803339427, 'a7': 0.0, 'a8': 0.0, 'a9': 0.99852354738849, 'b1': 0.010061702399821218, 'b2': 0.00030537530121125763, 'b3': 4.358336416195533e-06, 'b4': 0.0, 'b5': 0.00025880172296158086, 'b6': 6.480590453089211e-07, 'b7': 0.0014382895331052704, 'b8': 4.872883393224437e-05, 'b9': 0.0} | 0.63497 | 0.17987 | 0.011619 | 7.8464 | 2.0723 | 0.81652 | 35.8032
IE-OFF-2011-2021-00 | IE | OFF | 2011 | 2021 | 00 | 4634.6783 | 712.2995 | 6 | 772.4464 | 1407.6696 | 926.9357 | 772.4464 | Precast concrete (dense) (exposed) | 1.1086 | 1.5 | 2100 | 1000 | Perlite board expanded | 0 | 0.051 | 16 | 1260 | 1.1 | Precast concrete (dense) (exposed) | 0.94598 | 1.5 | 2100 | 1000 | Perlite board expanded | 0.086667 | 0.051 | 16 | 1260 | 0.4 | Double glazed 12 mm Low E 0.05 Aluminium thermal break 4 mm thick frame | Double | Aluminium | Coated | No gas | 1.84 | Precast concrete (dense) (exposed) | 0.36692 | 1.5 | 2100 | 1000 | Rock wool | 0.25 | 0.026 | 200 | 710 | 0.1 | 3301278.8738 | 712.2995 | 0.53041 | ZonWalInt_B_matrix | {'a1': 0.694538305796035, 'a2': 0.2060100125146315, 'a3': 0.11094296638225024, 'a4': 0.0, 'a5': 0.9993060558245777, 'a6': 0.0, 'a7': 0.0, 'a8': 8.331696660129132e-05, 'a9': 0.9938093939787277, 'b1': 0.0, 'b2': 0.000328940263371069, 'b3': 1.8146518678468297e-05, 'b4': 0.0006749036477979885, 'b5': 6.714914529301536e-05, 'b6': 0.0, 'b7': 0.006070508453418287, 'b8': 1.731923973713324e-05, 'b9': 2.423071799182727e-06} | 1.4873 | 0.39347 | 0.062199 | 5.5433 | 1.3302 | 0.3625 | 34.2792
IE-TRA-1850-1944-01 | IE | TRA | 1850 | 1944 | 01 | 1147.1625 | 224.6914 | 1 | 1147.1625 | 416.8189 | 57.3581 | 1147.1625 | Precast concrete (dense) (exposed) | 0.495 | 1.5 | 2100 | 1000 | Perlite board expanded | 0 | 0.047 | 16 | 1260 | 2 | Precast concrete (dense) (exposed) | 0.53447 | 1.5 | 2100 | 1000 | Perlite board expanded | 0 | 0.047 | 16 | 1260 | 1.9 | Single glazed Aluminium thermal break 4 mm thick frame | Single | Aluminium | Non coated | No gas | 4.8 | Precast concrete (dense) (exposed) | 0.81394 | 1.5 | 2100 | 1000 | Perlite board expanded | 0.026667 | 0.047 | 16 | 1260 | 0.8 | 257757.5097 | 224.6914 | 0.079232 | ZonWalInt_B_matrix | {'a1': 0.6952331438469187, 'a2': 0.20643825012119033, 'a3': 0.10989151940360262, 'a4': 0.0, 'a5': 0.9993103448861459, 'a6': 0.0, 'a7': 0.0, 'a8': 8.3474550504646e-05, 'a9': 0.9938053045808599, 'b1': 0.0, 'b2': 0.0003274835148409944, 'b3': 1.807274265622495e-05, 'b4': 0.0006707994224594365, 'b5': 6.63229292576569e-05, 'b6': 0.0, 'b7': 0.006072077137317506, 'b8': 1.9582632987867017e-05, 'b9': 2.452011167644117e-06} | 1.4802 | 0.39109 | 0.061194 | 5.5211 | 1.3267 | 0.36307 | 162.3988
IE-TRA-1945-1969-01 | IE | TRA | 1945 | 1969 | 01 | 1147.1625 | 635.1852 | 1 | 1147.1625 | 416.8189 | 57.3581 | 1147.1625 | Precast concrete (dense) (exposed) | 0.62735 | 1.5 | 2100 | 1000 | Perlite board expanded | 0 | 0.051 | 16 | 1260 | 1.7 | Precast concrete (dense) (exposed) | 0.57833 | 1.5 | 2100 | 1000 | Perlite board expanded | 0 | 0.051 | 16 | 1260 | 1.8 | Single glazed Aluminium thermal break 4 mm thick frame | Single | Aluminium | Non coated | No gas | 4.8 | Precast concrete (dense) (exposed) | 0.57431 | 1.5 | 2100 | 1000 | Perlite board expanded | 0.03 | 0.051 | 16 | 1260 | 0.9 | 728660.6523 | 635.1852 | 0.19464 | ZonWalInt_B_matrix | {'a1': 0.7052462423825375, 'a2': 0.1152765483412198, 'a3': 0.1896121296541691, 'a4': 4.960640157262179e-08, 'a5': 0.9945307722560583, 'a6': 0.0006538310541032135, 'a7': 0.0, 'a8': 0.0, 'a9': 0.9992789823721135, 'b1': 0.0, 'b2': 0.0002050947544991839, 'b3': 1.765689676182666e-05, 'b4': 0.004800671399569646, 'b5': 0.0, 'b6': 2.215033411702893e-06, 'b7': 0.0007034959134972078, 'b8': 6.636017674007152e-05, 'b9': 0.0} | 1.5018 | 0.39634 | 0.062076 | 5.1807 | 1.2547 | 0.33395 | 161.2838
IE-TRA-1970-1979-01 | IE | TRA | 1970 | 1979 | 01 | 1147.1625 | 518.5185 | 1 | 1147.1625 | 416.8189 | 57.3581 | 1147.1625 | Precast concrete (dense) (exposed) | 0.81643 | 1.5 | 2100 | 1000 | Perlite board expanded | 0 | 0.051 | 16 | 1260 | 1.4 | Precast concrete (dense) (exposed) | 0.89885 | 1.5 | 2100 | 1000 | Perlite board expanded | 0 | 0.051 | 16 | 1260 | 1.3 | Double glazed 6 mm Aluminium thermal break 4 mm thick frame | Double | Aluminium | Non coated | No gas | 4.05 | Precast concrete (dense) (exposed) | 0.88069 | 1.5 | 2100 | 1000 | Perlite board expanded | 0.026667 | 0.051 | 16 | 1260 | 0.8 | 594825.0223 | 518.5185 | 0.13494 | ZonWalInt_B_matrix | {'a1': 0.7212811773257793, 'a2': 0.2671168693441187, 'a3': 0.013994366713200805, 'a4': 8.450772722114556e-05, 'a5': 0.9935023012447753, 'a6': 0.004678887849281668, 'a7': 2.7544144750477276e-05, 'a8': 4.2994605057798754e-05, 'a9': 0.9996276348353871, 'b1': 4.478717385659766e-05, 'b2': 0.0002755316712021361, 'b3': 2.0528769982071406e-05, 'b4': 0.0016739982414070687, 'b5': 7.871355838078371e-05, 'b6': 1.3110957905996972e-06, 'b7': 0.00031444228008062195, 'b8': 1.7048744478654034e-05, 'b9': 1.1537127269617693e-08} | 0.99895 | 0.27321 | 0.031377 | 3.1357 | 0.8491 | 0.2444 | 156.0527
IE-TRA-1980-1989-01 | IE | TRA | 1980 | 1989 | 01 | 1147.1625 | 1555.5556 | 1 | 1147.1625 | 416.8189 | 57.3581 | 1147.1625 | Precast concrete (dense) (exposed) | 1.1086 | 1.5 | 2100 | 1000 | Perlite board expanded | 0 | 0.051 | 16 | 1260 | 1.1 | Precast concrete (dense) (exposed) | 0.14941 | 1.5 | 2100 | 1000 | Perlite board expanded | 0.05 | 0.051 | 16 | 1260 | 0.8 | Double glazed 6 mm Aluminium thermal break 4 mm thick frame | Double | Aluminium | Non coated | No gas | 3.3 | Precast concrete (dense) (exposed) | 0.9426 | 1.5 | 2100 | 1000 | Mineral wool | 0.066667 | 0.0385 | 12 | 1030 | 0.4 | 1784475.0669 | 1555.5556 | 0.31176 | ZonWalInt_B_matrix | {'a1': 0.7484142247820637, 'a2': 0.006646435621656302, 'a3': 0.2472984162884413, 'a4': 2.246376840166741e-05, 'a5': 0.999574713788488, 'a6': 4.1861465251370725e-05, 'a7': 0.008856194261372853, 'a8': 0.0041425901184181995, 'a9': 0.9857288906023892, 'b1': 0.0, 'b2': 0.00026891545634054635, 'b3': 1.9987258261822813e-05, 'b4': 0.00037513648740749, 'b5': 2.7100586292454687e-05, 'b6': 6.834943069996988e-09, 'b7': 0.0011323007703626083, 'b8': 5.5590116438889504e-05, 'b9': 5.66174793877911e-07} | 0.98641 | 0.27087 | 0.030584 | 4.4089 | 1.1448 | 0.34552 | 85.5876
IE-TRA-1990-1999-01 | IE | TRA | 1990 | 1999 | 01 | 1147.1625 | 2017.9012 | 1 | 1147.1625 | 416.8189 | 57.3581 | 1147.1625 | Precast concrete (dense) (exposed) | 1.1086 | 1.5 | 2100 | 1000 | Perlite board expanded | 0 | 0.051 | 16 | 1260 | 1.1 | Precast concrete (dense) (exposed) | 0.41727 | 1.5 | 2100 | 1000 | Perlite board expanded | 0.05 | 0.051 | 16 | 1260 | 0.7 | Double glazed 6 mm Aluminium thermal break 4 mm thick frame | Double | Aluminium | Non coated | No gas | 2.9 | Precast concrete (dense) (exposed) | 0.8939 | 1.5 | 2100 | 1000 | Mineral wool | 0.1 | 0.0385 | 12 | 1030 | 0.3 | 2314860.7118 | 2017.9012 | 0.42542 | ZonWalInt_B_matrix | {'a1': 0.7534273095205121, 'a2': 0.23322747677705952, 'a3': 0.015905847076075452, 'a4': 0.008367901439562474, 'a5': 0.9863431023616865, 'a6': 0.004207649681026865, 'a7': 5.065836311785903e-05, 'a8': 8.188580583874151e-05, 'a9': 0.9996226433288374, 'b1': 4.7045950856693487e-05, 'b2': 0.0002571614153938198, 'b3': 2.0104033118749546e-05, 'b4': 0.0009274913167420386, 'b5': 5.249355304669954e-05, 'b6': 7.34222036709952e-07, 'b7': 0.0002542885500481743, 'b8': 1.6552656870966305e-05, 'b9': 3.1691474356366945e-08} | 0.82739 | 0.23062 | 0.022743 | 3.496 | 0.93292 | 0.253 | 74.6731
IE-TRA-2000-2010-01 | IE | TRA | 2000 | 2010 | 01 | 1147.1625 | 1296.2963 | 1 | 1147.1625 | 416.8189 | 57.3581 | 1147.1625 | Precast concrete (dense) (exposed) | 1.1086 | 1.5 | 2100 | 1000 | Perlite board expanded | 0 | 0.051 | 16 | 1260 | 1.1 | Precast concrete (dense) (exposed) | 0.94598 | 1.5 | 2100 | 1000 | Perlite board expanded | 0.086667 | 0.051 | 16 | 1260 | 0.4 | Double glazed 6 mm Low E 0.05 Aluminium thermal break 4 mm thick frame | Double | Aluminium | Coated | No gas | 2.3 | Precast concrete (dense) (exposed) | 0.79649 | 1.5 | 2100 | 1000 | Mineral wool | 0.16667 | 0.0385 | 12 | 1030 | 0.2 | 1487062.5558 | 1296.2963 | 0.26015 | ZonWalInt_B_matrix | {'a1': 0.756449283681157, 'a2': 0.005665544532544936, 'a3': 0.24063134563865934, 'a4': 8.254102309480536e-05, 'a5': 0.9996170016391259, 'a6': 9.73708098083565e-05, 'a7': 0.0013144963613417803, 'a8': 0.004826745250831681, 'a9': 0.9930824042698183, 'b1': 4.125447960091033e-05, 'b2': 0.00023495100071298952, 'b3': 1.9391847872234083e-05, 'b4': 0.000210031857779428, 'b5': 1.4217655469249788e-05, 'b6': 3.127706466281705e-08, 'b7': 0.0007111140777834888, 'b8': 5.352526048347935e-05, 'b9': 1.2706080518700257e-06} | 0.74101 | 0.2079 | 0.018604 | 3.5347 | 0.94337 | 0.24896 | 61.4834
IE-TRA-2011-2021-01 | IE | TRA | 2011 | 2021 | 01 | 1147.1625 | 751.8519 | 1 | 1147.1625 | 416.8189 | 57.3581 | 1147.1625 | Precast concrete (dense) (exposed) | 1.1086 | 1.5 | 2100 | 1000 | Perlite board expanded | 0 | 0.051 | 16 | 1260 | 1.1 | Precast concrete (dense) (exposed) | 0.94598 | 1.5 | 2100 | 1000 | Perlite board expanded | 0.086667 | 0.051 | 16 | 1260 | 0.4 | Double glazed 12 mm Low E 0.05 Aluminium thermal break 4 mm thick frame | Double | Aluminium | Coated | No gas | 1.84 | Precast concrete (dense) (exposed) | 0.36692 | 1.5 | 2100 | 1000 | Rock wool | 0.25 | 0.026 | 200 | 710 | 0.1 | 862496.2823 | 751.8519 | 0.14327 | ZonWalInt_B_matrix | {'a1': 0.694923074024368, 'a2': 0.207087216374736, 'a3': 0.10948978000425412, 'a4': 0.0, 'a5': 0.9993716370645832, 'a6': 0.0, 'a7': 0.0, 'a8': 8.239748104553753e-05, 'a9': 0.9933091423538274, 'b1': 0.0, 'b2': 0.0003059086028827302, 'b3': 1.836493511982166e-05, 'b4': 0.000611462570914972, 'b5': 5.6891745131249354e-05, 'b6': 0.0, 'b7': 0.006587865304271275, 'b8': 8.089338052008373e-05, 'b9': 2.7062095485947873e-06} | 1.3916 | 0.36907 | 0.055132 | 5.2272 | 1.269 | 0.35664 | 54.4046
IE-TRA-1850-1944-02 | IE | TRA | 1850 | 1944 | 02 | 1147.1625 | 224.6914 | 1 | 1147.1625 | 416.8189 | 57.3581 | 1147.1625 | Precast concrete (dense) (exposed) | 0.495 | 1.5 | 2100 | 1000 | Perlite board expanded | 0 | 0.047 | 16 | 1260 | 2 | Brick fired clay 1920 | 0.31089 | 0.8725 | 1920 | 800 | Perlite board expanded | 0 | 0.047 | 16 | 1260 | 1.9 | Single glazed Aluminium thermal break 4 mm thick frame | Single | Aluminium | Non coated | No gas | 4.8 | Precast concrete (dense) (exposed) | 0.81394 | 1.5 | 2100 | 1000 | Perlite board expanded | 0.026667 | 0.047 | 16 | 1260 | 0.8 | 257757.5097 | 224.6914 | 0.079232 | ZonWalInt_B_matrix | {'a1': 0.7030463235399944, 'a2': 0.04527817944529875, 'a3': 0.25572852927650563, 'a4': 0.0, 'a5': 0.9993631188548611, 'a6': 0.0, 'a7': 0.003733153852173244, 'a8': 0.003112880885285784, 'a9': 0.9902888508096322, 'b1': 0.0, 'b2': 0.00031807448120969444, 'b3': 1.8150083742494148e-05, 'b4': 0.0006198454458529407, 'b5': 5.774379851081284e-05, 'b6': 0.0, 'b7': 0.002978631686754174, 'b8': 6.074129383117296e-05, 'b9': 8.895162238278615e-07} | 1.3906 | 0.36701 | 0.053824 | 5.2766 | 1.2806 | 0.35777 | 154.1024
IE-TRA-1945-1969-02 | IE | TRA | 1945 | 1969 | 02 | 1147.1625 | 635.1852 | 1 | 1147.1625 | 416.8189 | 57.3581 | 1147.1625 | Precast concrete (dense) (exposed) | 0.62735 | 1.5 | 2100 | 1000 | Perlite board expanded | 0 | 0.051 | 16 | 1260 | 1.7 | Brick fired clay 1920 | 0.3364 | 0.8725 | 1920 | 800 | Perlite board expanded | 0 | 0.051 | 16 | 1260 | 1.8 | Single glazed Aluminium thermal break 4 mm thick frame | Single | Aluminium | Non coated | No gas | 4.8 | Precast concrete (dense) (exposed) | 0.57431 | 1.5 | 2100 | 1000 | Perlite board expanded | 0.03 | 0.051 | 16 | 1260 | 0.9 | 728660.6523 | 635.1852 | 0.19464 | ZonWalInt_B_matrix | {'a1': 0.7149742792481241, 'a2': 0.20680790032500593, 'a3': 0.09096571890376727, 'a4': 0.0, 'a5': 0.9993211796501692, 'a6': 0.0, 'a7': 0.0, 'a8': 7.057194833433626e-05, 'a9': 0.9947862389436525, 'b1': 0.0, 'b2': 0.00023733451729800672, 'b3': 1.763970692310472e-05, 'b4': 0.0006628397491208088, 'b5': 6.0934529099081533e-05, 'b6': 0.0, 'b7': 0.004977415333966775, 'b8': 3.953354687498052e-06, 'b9': 2.85674557785775e-06} | 1.4316 | 0.37733 | 0.056109 | 5.1514 | 1.2571 | 0.33836 | 150.7256
IE-TRA-1970-1979-02 | IE | TRA | 1970 | 1979 | 02 | 1147.1625 | 518.5185 | 1 | 1147.1625 | 416.8189 | 57.3581 | 1147.1625 | Precast concrete (dense) (exposed) | 0.81643 | 1.5 | 2100 | 1000 | Perlite board expanded | 0 | 0.051 | 16 | 1260 | 1.4 | Brick fired clay 1920 | 0.52283 | 0.8725 | 1920 | 800 | Perlite board expanded | 0 | 0.051 | 16 | 1260 | 1.3 | Double glazed 6 mm Aluminium thermal break 4 mm thick frame | Double | Aluminium | Non coated | No gas | 4.05 | Precast concrete (dense) (exposed) | 0.88069 | 1.5 | 2100 | 1000 | Perlite board expanded | 0.026667 | 0.051 | 16 | 1260 | 0.8 | 594825.0223 | 518.5185 | 0.13494 | ZonWalInt_B_matrix | {'a1': 0.7192263482254869, 'a2': 0.2812605908388812, 'a3': 0.0019817121227329744, 'a4': 0.000133110125484753, 'a5': 0.9933296606023888, 'a6': 0.004840315772670373, 'a7': 2.7717291973643033e-05, 'a8': 2.629583390479083e-05, 'a9': 0.9996484606619549, 'b1': 0.0, 'b2': 0.0002966537562888334, 'b3': 2.0623477966787777e-05, 'b4': 0.0016438717443907902, 'b5': 7.842676979953027e-05, 'b6': 1.2614440241952374e-06, 'b7': 0.00030944091175270016, 'b8': 1.5670678433957156e-05, 'b9': 1.4125086716149582e-08} | 0.99637 | 0.27282 | 0.03142 | 2.9878 | 0.81737 | 0.23611 | 141.037
IE-TRA-1980-1989-02 | IE | TRA | 1980 | 1989 | 02 | 1147.1625 | 1555.5556 | 1 | 1147.1625 | 416.8189 | 57.3581 | 1147.1625 | Precast concrete (dense) (exposed) | 1.1086 | 1.5 | 2100 | 1000 | Perlite board expanded | 0 | 0.051 | 16 | 1260 | 1.1 | Brick fired clay 1920 | 0.12688 | 0.8725 | 1920 | 800 | Urea formaldehyde resin foam | 0.05 | 0.0535 | 14 | 147 | 0.8 | Double glazed 6 mm Aluminium thermal break 4 mm thick frame | Double | Aluminium | Non coated | No gas | 3.3 | Precast concrete (dense) (exposed) | 0.9426 | 1.5 | 2100 | 1000 | Mineral wool | 0.066667 | 0.0385 | 12 | 1030 | 0.4 | 1784475.0669 | 1555.5556 | 0.31176 | ZonWalInt_B_matrix | {'a1': 0.738919466490517, 'a2': 0.011474904722284764, 'a3': 0.2520210593296444, 'a4': 5.381648847143143e-05, 'a5': 0.9996084597387739, 'a6': 6.125426934474869e-05, 'a7': 0.008878993980743667, 'a8': 0.004361740732643914, 'a9': 0.9852724487563767, 'b1': 5.125872891358528e-05, 'b2': 0.00024819330503892507, 'b3': 2.0422806369520078e-05, 'b4': 0.00028676666465272466, 'b5': 1.657096216693286e-05, 'b6': 1.877023715188241e-08, 'b7': 0.0013511536090575157, 'b8': 6.305400838790437e-05, 'b9': 6.573077602845564e-07} | 0.91708 | 0.25371 | 0.027385 | 3.2562 | 0.87355 | 0.23978 | 85.6231
IE-TRA-1990-1999-02 | IE | TRA | 1990 | 1999 | 02 | 1147.1625 | 2017.9012 | 1 | 1147.1625 | 416.8189 | 57.3581 | 1147.1625 | Precast concrete (dense) (exposed) | 1.1086 | 1.5 | 2100 | 1000 | Perlite board expanded | 0 | 0.051 | 16 | 1260 | 1.1 | Brick fired clay 1920 | 0.24271 | 0.8725 | 1920 | 800 | Perlite board expanded | 0.05 | 0.051 | 16 | 1260 | 0.7 | Double glazed 6 mm Aluminium thermal break 4 mm thick frame | Double | Aluminium | Non coated | No gas | 2.9 | Precast concrete (dense) (exposed) | 0.8939 | 1.5 | 2100 | 1000 | Mineral wool | 0.1 | 0.0385 | 12 | 1030 | 0.3 | 2314860.7118 | 2017.9012 | 0.42542 | ZonWalInt_B_matrix | {'a1': 0.7544424154511638, 'a2': 0.23201220391181748, 'a3': 0.01616371666571437, 'a4': 0.008548267109323614, 'a5': 0.9862260233767592, 'a6': 0.004183227997488397, 'a7': 6.229098632909758e-05, 'a8': 6.808084515275926e-05, 'a9': 0.999627947325699, 'b1': 0.0, 'b2': 0.000256708396421515, 'b3': 2.0069222635063024e-05, 'b4': 0.0008933124954727391, 'b5': 5.1205324171830474e-05, 'b6': 7.187720477019175e-07, 'b7': 0.0002502573341356318, 'b8': 1.6336088032466453e-05, 'b9': 3.247450991552284e-08} | 0.82071 | 0.22893 | 0.022415 | 3.5043 | 0.93475 | 0.25205 | 74.681
IE-TRA-2000-2010-02 | IE | TRA | 2000 | 2010 | 02 | 1147.1625 | 1296.2963 | 1 | 1147.1625 | 416.8189 | 57.3581 | 1147.1625 | Precast concrete (dense) (exposed) | 1.1086 | 1.5 | 2100 | 1000 | Perlite board expanded | 0 | 0.051 | 16 | 1260 | 1.1 | Brick fired clay 1920 | 0.55025 | 0.8725 | 1920 | 800 | Perlite board expanded | 0.086667 | 0.051 | 16 | 1260 | 0.4 | Double glazed 6 mm Low E 0.05 Aluminium thermal break 4 mm thick frame | Double | Aluminium | Coated | No gas | 2.3 | Precast concrete (dense) (exposed) | 0.79649 | 1.5 | 2100 | 1000 | Mineral wool | 0.16667 | 0.0385 | 12 | 1030 | 0.2 | 1487062.5558 | 1296.2963 | 0.26015 | ZonWalInt_B_matrix | {'a1': 0.7642942776010379, 'a2': 0.020583068183224185, 'a3': 0.2178102166766649, 'a4': 6.762994408855425e-05, 'a5': 0.9996571341724618, 'a6': 7.218748517709245e-05, 'a7': 0.008609903424289817, 'a8': 0.004214889764520392, 'a9': 0.9862814429788987, 'b1': 0.0, 'b2': 0.000235941116171455, 'b3': 1.934660109183414e-05, 'b4': 0.00021017568111508013, 'b5': 1.381582675014812e-05, 'b6': 3.834701107259307e-08, 'b7': 0.000737242230447193, 'b8': 4.940222946250874e-05, 'b9': 7.855468899481348e-07} | 0.73956 | 0.20697 | 0.01828 | 3.4896 | 0.93321 | 0.24482 | 60.6326
IE-TRA-2011-2021-02 | IE | TRA | 2011 | 2021 | 02 | 1147.1625 | 751.8519 | 1 | 1147.1625 | 416.8189 | 57.3581 | 1147.1625 | Precast concrete (dense) (exposed) | 1.1086 | 1.5 | 2100 | 1000 | Perlite board expanded | 0 | 0.051 | 16 | 1260 | 1.1 | Brick fired clay 1920 | 0.55025 | 0.8725 | 1920 | 800 | Perlite board expanded | 0.086667 | 0.051 | 16 | 1260 | 0.4 | Double glazed 12 mm Low E 0.05 Aluminium thermal break 4 mm thick frame | Double | Aluminium | Coated | No gas | 1.84 | Precast concrete (dense) (exposed) | 0.36692 | 1.5 | 2100 | 1000 | Rock wool | 0.25 | 0.026 | 200 | 710 | 0.1 | 862496.2823 | 751.8519 | 0.14327 | ZonWalInt_B_matrix | {'a1': 0.6544331370444313, 'a2': 0.15673894882867143, 'a3': 0.19320126714876873, 'a4': 0.0, 'a5': 0.9938220335318891, 'a6': 8.222152189947878e-05, 'a7': 0.0, 'a8': 0.0, 'a9': 0.9992623924574975, 'b1': 0.003794077182947439, 'b2': 0.000563557580507081, 'b3': 1.4303454651159411e-05, 'b4': 0.006261833229572108, 'b5': 0.0001711287528554423, 'b6': 1.9076111934031966e-06, 'b7': 0.0007120355166759264, 'b8': 7.802169029815023e-05, 'b9': 0.0} | 1.4742 | 0.38594 | 0.054084 | 6.1823 | 1.5093 | 0.47138 | 53.5562
IE-EDU-1850-1944-00 | IE | EDU | 1850 | 1944 | 00 | 1391.6427 | 498.6643 | 2 | 695.8214 | 529.8495 | 208.7464 | 695.8214 | Precast concrete (dense) (exposed) | 0.495 | 1.5 | 2100 | 1000 | Perlite board expanded | 0 | 0.047 | 16 | 1260 | 2 | Precast concrete (dense) (exposed) | 0.53447 | 1.5 | 2100 | 1000 | Perlite board expanded | 0 | 0.047 | 16 | 1260 | 1.9 | Single glazed Polyurethane frame | Single | Plastic | Non coated | No gas | 4.8 | Precast concrete (dense) (exposed) | 0.81394 | 1.5 | 2100 | 1000 | Perlite board expanded | 0.026667 | 0.047 | 16 | 1260 | 0.8 | 693962.526 | 498.6643 | 0.14706 | ZonWalInt_B_matrix | {'a1': 0.6546145822643431, 'a2': 0.1561924525060617, 'a3': 0.19348183517743264, 'a4': 0.0, 'a5': 0.9938281199626999, 'a6': 8.237351260853971e-05, 'a7': 0.0, 'a8': 0.0, 'a9': 0.9992639839835272, 'b1': 0.003941000356289468, 'b2': 0.0005593400963313, 'b3': 1.4284717073134082e-05, 'b4': 0.006254625057212666, 'b5': 0.0001722052677094473, 'b6': 1.9138477805848897e-06, 'b7': 0.0007105215818203011, 'b8': 7.7818122105595e-05, 'b9': 0.0} | 1.4694 | 0.38469 | 0.053726 | 6.2033 | 1.5147 | 0.47472 | 145.6412
IE-EDU-1945-1969-00 | IE | EDU | 1945 | 1969 | 00 | 1391.6427 | 712.3776 | 2 | 695.8214 | 529.8495 | 208.7464 | 695.8214 | Precast concrete (dense) (exposed) | 0.62735 | 1.5 | 2100 | 1000 | Perlite board expanded | 0 | 0.051 | 16 | 1260 | 1.7 | Precast concrete (dense) (exposed) | 0.57833 | 1.5 | 2100 | 1000 | Perlite board expanded | 0 | 0.051 | 16 | 1260 | 1.8 | Single glazed Polyurethane frame | Single | Plastic | Non coated | No gas | 4.8 | Precast concrete (dense) (exposed) | 0.57431 | 1.5 | 2100 | 1000 | Perlite board expanded | 0.03 | 0.051 | 16 | 1260 | 0.9 | 991375.0372 | 712.3776 | 0.17209 | ZonWalInt_B_matrix | {'a1': 0.6580622792966122, 'a2': 0.15688751226885952, 'a3': 0.19036704784513211, 'a4': 4.622076469927289e-09, 'a5': 0.9938259923530228, 'a6': 7.970642412633442e-05, 'a7': 0.0, 'a8': 0.0, 'a9': 0.9992709728578315, 'b1': 0.002436668064479535, 'b2': 0.0005727242071997023, 'b3': 1.4203641099671191e-05, 'b4': 0.0062678696521115546, 'b5': 0.00017660920526180163, 'b6': 1.8604568733626376e-06, 'b7': 0.0007036308373813765, 'b8': 7.651609606759848e-05, 'b9': 0.0} | 1.4266 | 0.37026 | 0.049193 | 6.0737 | 1.4838 | 0.46574 | 145.1798
IE-EDU-1970-1979-00 | IE | EDU | 1970 | 1979 | 00 | 1391.6427 | 569.902 | 2 | 695.8214 | 529.8495 | 208.7464 | 695.8214 | Precast concrete (dense) (exposed) | 0.81643 | 1.5 | 2100 | 1000 | Perlite board expanded | 0 | 0.051 | 16 | 1260 | 1.4 | Precast concrete (dense) (exposed) | 0.89885 | 1.5 | 2100 | 1000 | Perlite board expanded | 0 | 0.051 | 16 | 1260 | 1.3 | Single glazed PVC two hollow chambers frame | Single | Plastic | Non coated | No gas | 4.05 | Precast concrete (dense) (exposed) | 0.88069 | 1.5 | 2100 | 1000 | Perlite board expanded | 0.026667 | 0.051 | 16 | 1260 | 0.8 | 793100.0297 | 569.902 | 0.10728 | ZonWalInt_B_matrix | {'a1': 0.7050300486774251, 'a2': 0.2796565734944526, 'a3': 0.013826418641256952, 'a4': 0.009759448047412229, 'a5': 0.9871065663600912, 'a6': 0.001757008890143201, 'a7': 3.324290611945153e-05, 'a8': 3.4364721795919785e-05, 'a9': 0.9993377242443834, 'b1': 0.0057184445986150625, 'b2': 0.0004116571044895453, 'b3': 1.5569115213104468e-05, 'b4': 0.0011748182347280684, 'b5': 0.00014428218417675973, 'b6': 7.318546048457611e-07, 'b7': 0.0006157883438773767, 'b8': 4.085874295054777e-05, 'b9': 1.4295183355350862e-08} | 0.77331 | 0.2205 | 0.019816 | 6.0729 | 1.5713 | 0.54582 | 146.5544
IE-EDU-1980-1989-00 | IE | EDU | 1980 | 1989 | 00 | 1391.6427 | 1816.5628 | 2 | 695.8214 | 529.8495 | 208.7464 | 695.8214 | Precast concrete (dense) (exposed) | 1.1086 | 1.5 | 2100 | 1000 | Perlite board expanded | 0 | 0.051 | 16 | 1260 | 1.1 | Precast concrete (dense) (exposed) | 0.14941 | 1.5 | 2100 | 1000 | Perlite board expanded | 0.05 | 0.051 | 16 | 1260 | 0.8 | Double glazed 6 mm Polyurethane frame | Double | Plastic | Non coated | No gas | 3.3 | Precast concrete (dense) (exposed) | 0.9426 | 1.5 | 2100 | 1000 | Mineral wool | 0.066667 | 0.0385 | 12 | 1030 | 0.4 | 2528006.3448 | 1816.5628 | 0.24299 | ZonWalInt_B_matrix | {'a1': 0.7114076156058224, 'a2': 0.052248071666360876, 'a3': 0.25298497578591245, 'a4': 0.0008328615589686066, 'a5': 0.9968548331300151, 'a6': 4.230187153953529e-05, 'a7': 0.0, 'a8': 0.0, 'a9': 0.9992650552077597, 'b1': 0.0021785772206843424, 'b2': 0.0004260261612988168, 'b3': 1.5220329451524194e-05, 'b4': 0.001820889104691259, 'b5': 0.00045136548160572303, 'b6': 6.2333968645435274e-06, 'b7': 0.0007176889158624375, 'b8': 5.600497623731398e-05, 'b9': 0.0} | 0.78313 | 0.22627 | 0.021392 | 7.3438 | 1.8857 | 0.70222 | 64.4967
IE-EDU-1990-1999-00 | IE | EDU | 1990 | 1999 | 00 | 1391.6427 | 2293.8557 | 2 | 695.8214 | 529.8495 | 208.7464 | 695.8214 | Precast concrete (dense) (exposed) | 1.1086 | 1.5 | 2100 | 1000 | Perlite board expanded | 0 | 0.051 | 16 | 1260 | 1.1 | Precast concrete (dense) (exposed) | 0.41727 | 1.5 | 2100 | 1000 | Perlite board expanded | 0.05 | 0.051 | 16 | 1260 | 0.7 | Double glazed 6 mm Polyurethane frame | Double | Plastic | Non coated | No gas | 2.9 | Precast concrete (dense) (exposed) | 0.8939 | 1.5 | 2100 | 1000 | Mineral wool | 0.1 | 0.0385 | 12 | 1030 | 0.3 | 3192227.6197 | 2293.8557 | 0.32855 | ZonWalInt_B_matrix | {'a1': 0.7228592820975437, 'a2': 0.24407529220955726, 'a3': 0.0464278468311649, 'a4': 0.0, 'a5': 0.9992615656261061, 'a6': 0.0, 'a7': 0.0009102762850281461, 'a8': 0.0010083955306949921, 'a9': 0.9972265283944859, 'b1': 0.0049565987963383846, 'b2': 0.00040229055160417485, 'b3': 1.5143939898562587e-05, 'b4': 0.0007222615226019223, 'b5': 5.477925533379522e-05, 'b6': 0.0, 'b7': 0.00043098319583779907, 'b8': 0.0005175226778654762, 'b9': 6.772770007379513e-06} | 0.69067 | 0.20035 | 0.016785 | 7.9271 | 2.0472 | 0.80029 | 57.5859
IE-EDU-2000-2010-00 | IE | EDU | 2000 | 2010 | 00 | 1391.6427 | 1510.2404 | 2 | 695.8214 | 529.8495 | 208.7464 | 695.8214 | Precast concrete (dense) (exposed) | 1.1086 | 1.5 | 2100 | 1000 | Perlite board expanded | 0 | 0.051 | 16 | 1260 | 1.1 | Precast concrete (dense) (exposed) | 0.94598 | 1.5 | 2100 | 1000 | Perlite board expanded | 0.086667 | 0.051 | 16 | 1260 | 0.4 | Double glazed 6 mm Low E 0.05 Polyurethane frame | Double | Plastic | Coated | No gas | 2.3 | Precast concrete (dense) (exposed) | 0.79649 | 1.5 | 2100 | 1000 | Mineral wool | 0.16667 | 0.0385 | 12 | 1030 | 0.2 | 2101715.0788 | 1510.2404 | 0.20257 | ZonWalInt_B_matrix | {'a1': 0.7321407005580318, 'a2': 0.22375986482056395, 'a3': 0.054284580446707496, 'a4': 0.0, 'a5': 0.9992677527960854, 'a6': 0.0, 'a7': 0.0, 'a8': 0.002133765483730545, 'a9': 0.997560678038263, 'b1': 0.005915334834417438, 'b2': 0.0003719887848294241, 'b3': 1.4824360337813906e-05, 'b4': 0.0007226080548732356, 'b5': 5.4817018447534774e-05, 'b6': 0.0, 'b7': 0.0, 'b8': 0.0004306683688419429, 'b9': 5.600806130051815e-06} | 0.63893 | 0.18493 | 0.014189 | 8.1299 | 2.1058 | 0.83729 | 47.5174
IE-EDU-2011-2021-00 | IE | EDU | 2011 | 2021 | 00 | 1391.6427 | 598.3972 | 2 | 695.8214 | 529.8495 | 208.7464 | 695.8214 | Precast concrete (dense) (exposed) | 1.1086 | 1.5 | 2100 | 1000 | Perlite board expanded | 0 | 0.051 | 16 | 1260 | 1.1 | Precast concrete (dense) (exposed) | 0.94598 | 1.5 | 2100 | 1000 | Perlite board expanded | 0.086667 | 0.051 | 16 | 1260 | 0.4 | Double glazed 9 mm Low E 0.05 Polyurethane frame | Double | Plastic | Coated | No gas | 1.84 | Precast concrete (dense) (exposed) | 0.36692 | 1.5 | 2100 | 1000 | Rock wool | 0.25 | 0.026 | 200 | 710 | 0.1 | 832755.0312 | 598.3972 | 0.074822 | ZonWalInt_B_matrix | {'a1': 0.39562471335636, 'a2': 0.18407346473545505, 'a3': 0.415689606628892, 'a4': 0.0, 'a5': 0.9986449466240388, 'a6': 0.0, 'a7': 0.0, 'a8': 0.0007819751418241996, 'a9': 0.995409973665679, 'b1': 0.0, 'b2': 0.0002535911863827088, 'b3': 4.862469593317973e-05, 'b4': 0.001305667498345726, 'b5': 0.00014932329498913973, 'b6': 0.0, 'b7': 0.004045050859514085, 'b8': 0.0, 'b9': 2.6939836958994895e-06} | 1.5034 | 0.40832 | 0.069434 | 4.7722 | 1.1574 | 0.28406 | 43.6465
IE-HEA-1850-1944-00 | IE | HEA | 1850 | 1944 | 00 | 304.3521 | 781.759 | 5 | 60.8704 | 500.4837 | 45.6528 | 60.8704 | Precast concrete (dense) (exposed) | 0.495 | 1.5 | 2100 | 1000 | Perlite board expanded | 0 | 0.047 | 16 | 1260 | 2 | Precast concrete (dense) (exposed) | 0.53447 | 1.5 | 2100 | 1000 | Perlite board expanded | 0 | 0.047 | 16 | 1260 | 1.9 | Single glazed Polyurethane frame | Single | Plastic | Non coated | No gas | 4.8 | Precast concrete (dense) (exposed) | 0.81394 | 1.5 | 2100 | 1000 | Perlite board expanded | 0.026667 | 0.047 | 16 | 1260 | 0.8 | 237930.0089 | 781.759 | 0.044884 | ZonWalInt_B_matrix | {'a1': 0.39606402474007546, 'a2': 0.185964010972182, 'a3': 0.4136330375923291, 'a4': 0.0, 'a5': 0.9986651389502115, 'a6': 0.0, 'a7': 0.0, 'a8': 0.0007527404398092738, 'a9': 0.9954087620536219, 'b1': 0.0, 'b2': 0.0002490506076326005, 'b3': 4.8474320133508736e-05, 'b4': 0.0012860247707798748, 'b5': 0.0001477016504464476, 'b6': 0.0, 'b7': 0.0040737618386737905, 'b8': 0.0, 'b9': 2.6985994359676573e-06} | 1.5038 | 0.4083 | 0.069376 | 4.7592 | 1.1551 | 0.28476 | 297.865
IE-HEA-1945-1969-00 | IE | HEA | 1945 | 1969 | 00 | 304.3521 | 553.7459 | 5 | 60.8704 | 500.4837 | 45.6528 | 60.8704 | Precast concrete (dense) (exposed) | 0.62735 | 1.5 | 2100 | 1000 | Perlite board expanded | 0 | 0.051 | 16 | 1260 | 1.7 | Precast concrete (dense) (exposed) | 0.57833 | 1.5 | 2100 | 1000 | Perlite board expanded | 0 | 0.051 | 16 | 1260 | 1.8 | Single glazed Polyurethane frame | Single | Plastic | Non coated | No gas | 4.8 | Precast concrete (dense) (exposed) | 0.57431 | 1.5 | 2100 | 1000 | Perlite board expanded | 0.03 | 0.051 | 16 | 1260 | 0.9 | 168533.7563 | 553.7459 | 0.025649 | ZonWalInt_B_matrix | {'a1': 0.3953771742341381, 'a2': 0.40825844459744437, 'a3': 0.19247863780685787, 'a4': 3.431911028744996e-07, 'a5': 0.9953669629958616, 'a6': 0.00077294249667332, 'a7': 0.0, 'a8': 0.0, 'a9': 0.9986111144067528, 'b1': 0.0, 'b2': 0.0002459969066062456, 'b3': 4.8621013152987076e-05, 'b4': 0.00409701681502751, 'b5': 0.0, 'b6': 2.7340711629941965e-06, 'b7': 0.0013387329324787266, 'b8': 0.0001509590739349646, 'b9': 0.0} | 1.4911 | 0.40313 | 0.067542 | 4.8313 | 1.1688 | 0.28808 | 298.4842
IE-HEA-1970-1979-00 | IE | HEA | 1970 | 1979 | 00 | 304.3521 | 358.3062 | 5 | 60.8704 | 500.4837 | 45.6528 | 60.8704 | Precast concrete (dense) (exposed) | 0.81643 | 1.5 | 2100 | 1000 | Perlite board expanded | 0 | 0.051 | 16 | 1260 | 1.4 | Precast concrete (dense) (exposed) | 0.89885 | 1.5 | 2100 | 1000 | Perlite board expanded | 0 | 0.051 | 16 | 1260 | 1.3 | Single glazed PVC two hollow chambers frame | Single | Plastic | Non coated | No gas | 4.05 | Precast concrete (dense) (exposed) | 0.88069 | 1.5 | 2100 | 1000 | Perlite board expanded | 0.026667 | 0.051 | 16 | 1260 | 0.8 | 109051.2541 | 358.3062 | 0.015657 | ZonWalInt_B_matrix | {'a1': 0.4291130440846087, 'a2': 0.2098435945134216, 'a3': 0.3736094330099187, 'a4': 5.891910877556562e-10, 'a5': 0.9976978508029628, 'a6': 8.364029608538741e-06, 'a7': 0.0, 'a8': 0.0, 'a9': 0.998789858345597, 'b1': 0.010927525169566436, 'b2': 0.00019770812268058262, 'b3': 6.21163100396854e-05, 'b4': 0.0022210831744167753, 'b5': 0.00018751519395414996, 'b6': 7.743833919245508e-06, 'b7': 0.0011763319733259045, 'b8': 4.751186605438372e-05, 'b9': 0.0} | 0.58955 | 0.18085 | 0.016361 | 4.6498 | 1.1759 | 0.2777 | 298.0972
IE-HEA-1980-1989-00 | IE | HEA | 1980 | 1989 | 00 | 304.3521 | 2410.4235 | 5 | 60.8704 | 500.4837 | 45.6528 | 60.8704 | Precast concrete (dense) (exposed) | 1.1086 | 1.5 | 2100 | 1000 | Perlite board expanded | 0 | 0.051 | 16 | 1260 | 1.1 | Precast concrete (dense) (exposed) | 0.14941 | 1.5 | 2100 | 1000 | Perlite board expanded | 0.05 | 0.051 | 16 | 1260 | 0.8 | Double glazed 6 mm Polyurethane frame | Double | Plastic | Non coated | No gas | 3.3 | Precast concrete (dense) (exposed) | 0.9426 | 1.5 | 2100 | 1000 | Mineral wool | 0.066667 | 0.0385 | 12 | 1030 | 0.4 | 733617.5275 | 2410.4235 | 0.09901 | ZonWalInt_B_matrix | {'a1': 0.4303981574488807, 'a2': 0.14179850370829325, 'a3': 0.4195053142243069, 'a4': 0.0, 'a5': 0.9973806725300495, 'a6': 0.0, 'a7': 1.6694145943469526e-06, 'a8': 0.0027726620907082577, 'a9': 0.9973794134315805, 'b1': 0.0064547939841118835, 'b2': 0.000299441883142826, 'b3': 6.320218545784355e-05, 'b4': 0.0025432355116419693, 'b5': 0.00014483904920768666, 'b6': 9.357351747916802e-07, 'b7': 7.115253790852956e-09, 'b8': 3.383511238844297e-05, 'b9': 3.634970576650696e-06} | 0.6266 | 0.18836 | 0.01647 | 6.5446 | 1.5823 | 0.27758 | 116.4212
IE-HEA-1990-1999-00 | IE | HEA | 1990 | 1999 | 00 | 304.3521 | 3224.7557 | 5 | 60.8704 | 500.4837 | 45.6528 | 60.8704 | Precast concrete (dense) (exposed) | 1.1086 | 1.5 | 2100 | 1000 | Perlite board expanded | 0 | 0.051 | 16 | 1260 | 1.1 | Precast concrete (dense) (exposed) | 0.41727 | 1.5 | 2100 | 1000 | Perlite board expanded | 0.05 | 0.051 | 16 | 1260 | 0.7 | Double glazed 6 mm Polyurethane frame | Double | Plastic | Non coated | No gas | 2.9 | Precast concrete (dense) (exposed) | 0.8939 | 1.5 | 2100 | 1000 | Mineral wool | 0.1 | 0.0385 | 12 | 1030 | 0.3 | 981461.2868 | 3224.7557 | 0.1375 | ZonWalInt_B_matrix | {'a1': 0.45593141986108887, 'a2': 0.39497627219996034, 'a3': 0.14592002416104685, 'a4': 2.477394626343621e-06, 'a5': 0.9979505666925155, 'a6': 0.002146639366759813, 'a7': 0.0, 'a8': 0.0, 'a9': 0.9979523908453863, 'b1': 0.004360268141509393, 'b2': 0.0003097845500928281, 'b3': 6.362336401144818e-05, 'b4': 7.491237422228084e-09, 'b5': 4.6889350565319156e-05, 'b6': 3.7765263712011447e-06, 'b7': 0.001995131187938946, 'b8': 0.0001224415008523595, 'b9': 9.512846479680581e-07} | 0.50654 | 0.15165 | 0.010391 | 7.0148 | 1.7372 | 0.39436 | 104.2571
IE-HEA-2000-2010-00 | IE | HEA | 2000 | 2010 | 00 | 304.3521 | 1889.2508 | 5 | 60.8704 | 500.4837 | 45.6528 | 60.8704 | Precast concrete (dense) (exposed) | 1.1086 | 1.5 | 2100 | 1000 | Perlite board expanded | 0 | 0.051 | 16 | 1260 | 1.1 | Precast concrete (dense) (exposed) | 0.94598 | 1.5 | 2100 | 1000 | Perlite board expanded | 0.086667 | 0.051 | 16 | 1260 | 0.4 | Double glazed 6 mm Low E 0.05 Polyurethane frame | Double | Plastic | Coated | No gas | 2.3 | Precast concrete (dense) (exposed) | 0.79649 | 1.5 | 2100 | 1000 | Mineral wool | 0.16667 | 0.0385 | 12 | 1030 | 0.2 | 574997.5216 | 1889.2508 | 0.079032 | ZonWalInt_B_matrix | {'a1': 0.46014474555834234, 'a2': 0.402866183413591, 'a3': 0.13803241007221317, 'a4': 6.98443147261725e-06, 'a5': 0.9979636285459763, 'a6': 0.0020393770100465077, 'a7': 0.0, 'a8': 0.0, 'a9': 0.9979688783179079, 'b1': 0.004668937642098395, 'b2': 0.00029789854354335854, 'b3': 6.359823193843072e-05, 'b4': 4.383550136143606e-08, 'b5': 4.778631745476994e-05, 'b6': 3.6903790725978174e-06, 'b7': 0.002025490276681055, 'b8': 0.00012391746230734236, 'b9': 9.568853422117422e-07} | 0.49283 | 0.14614 | 0.0095284 | 7.0882 | 1.7544 | 0.40982 | 77.6585
IE-HEA-2011-2021-00 | IE | HEA | 2011 | 2021 | 00 | 304.3521 | 781.759 | 5 | 60.8704 | 500.4837 | 45.6528 | 60.8704 | Precast concrete (dense) (exposed) | 1.1086 | 1.5 | 2100 | 1000 | Perlite board expanded | 0 | 0.051 | 16 | 1260 | 1.1 | Precast concrete (dense) (exposed) | 0.94598 | 1.5 | 2100 | 1000 | Perlite board expanded | 0.086667 | 0.051 | 16 | 1260 | 0.4 | Double glazed 9 mm Low E 0.05 Polyurethane frame | Double | Plastic | Coated | No gas | 1.84 | Precast concrete (dense) (exposed) | 0.36692 | 1.5 | 2100 | 1000 | Rock wool | 0.25 | 0.026 | 200 | 710 | 0.1 | 237930.0089 | 781.759 | 0.032072 | ZonWalInt_B_matrix | {'a1': 0.481492499032921, 'a2': 0.21537759317558214, 'a3': 0.30671196867034534, 'a4': 0.0, 'a5': 0.9991740359111289, 'a6': 0.0, 'a7': 0.0, 'a8': 2.991986417625255e-05, 'a9': 0.9949598402901544, 'b1': 0.0, 'b2': 0.0004514950882980036, 'b3': 2.7592159982665383e-05, 'b4': 0.0007938136041170382, 'b5': 9.17428191747334e-05, 'b6': 0.0, 'b7': 0.005211719321490251, 'b8': 9.311506140461904e-05, 'b9': 2.038285547451211e-06} | 1.5292 | 0.4105 | 0.06704 | 5.0135 | 1.2433 | 0.37171 | 75.6455
IE-HOR-1850-1944-01 | IE | HOR | 1850 | 1944 | 01 | 596.8078 | 357.1429 | 5 | 119.3616 | 645.4074 | 119.3616 | 119.3616 | Precast concrete (dense) (exposed) | 0.495 | 1.5 | 2100 | 1000 | Perlite board expanded | 0 | 0.047 | 16 | 1260 | 2 | Precast concrete (dense) (exposed) | 0.53447 | 1.5 | 2100 | 1000 | Perlite board expanded | 0 | 0.047 | 16 | 1260 | 1.9 | Single glazed Polyurethane frame | Single | Plastic | Non coated | No gas | 4.8 | Precast concrete (dense) (exposed) | 0.81394 | 1.5 | 2100 | 1000 | Perlite board expanded | 0.026667 | 0.047 | 16 | 1260 | 0.8 | 213145.633 | 357.1429 | 0.035731 | ZonWalInt_B_matrix | {'a1': 0.4815990902848848, 'a2': 0.306967228057824, 'a3': 0.21498124529834003, 'a4': 0.0, 'a5': 0.9949563413530107, 'a6': 2.9864946790530498e-05, 'a7': 0.0, 'a8': 0.0, 'a9': 0.9991774149727276, 'b1': 0.0, 'b2': 0.0004472842201110276, 'b3': 2.753068771802224e-05, 'b4': 0.0052158010118882785, 'b5': 9.352002954513159e-05, 'b6': 2.0336559132385187e-06, 'b7': 0.0007905637926227473, 'b8': 9.137003173228878e-05, 'b9': 0.0} | 1.5292 | 0.4104 | 0.066986 | 5.0104 | 1.2429 | 0.37242 | 231.1604
IE-HOR-1945-1969-01 | IE | HOR | 1945 | 1969 | 01 | 596.8078 | 423.588 | 5 | 119.3616 | 645.4074 | 119.3616 | 119.3616 | Precast concrete (dense) (exposed) | 0.62735 | 1.5 | 2100 | 1000 | Perlite board expanded | 0 | 0.051 | 16 | 1260 | 1.7 | Precast concrete (dense) (exposed) | 0.57833 | 1.5 | 2100 | 1000 | Perlite board expanded | 0 | 0.051 | 16 | 1260 | 1.8 | Single glazed Polyurethane frame | Single | Plastic | Non coated | No gas | 4.8 | Precast concrete (dense) (exposed) | 0.57431 | 1.5 | 2100 | 1000 | Perlite board expanded | 0.03 | 0.051 | 16 | 1260 | 0.9 | 252800.6345 | 423.588 | 0.049477 | ZonWalInt_B_matrix | {'a1': 0.48302536754676023, 'a2': 0.30454327078313836, 'a3': 0.21580575867763846, 'a4': 0.0, 'a5': 0.9949265654454943, 'a6': 3.014852344348816e-05, 'a7': 0.0, 'a8': 0.0, 'a9': 0.9991711343685904, 'b1': 0.0, 'b2': 0.00043358251924859205, 'b3': 2.7574949754595882e-05, 'b4': 0.005251021903628366, 'b5': 9.835506590163635e-05, 'b6': 2.027237294833407e-06, 'b7': 0.000796703714481008, 'b8': 9.132125775770391e-05, 'b9': 0.0} | 1.5046 | 0.40044 | 0.063213 | 5.0004 | 1.24 | 0.37608 | 231.4773
IE-HOR-1970-1979-01 | IE | HOR | 1970 | 1979 | 01 | 596.8078 | 323.9203 | 5 | 119.3616 | 645.4074 | 119.3616 | 119.3616 | Precast concrete (dense) (exposed) | 0.81643 | 1.5 | 2100 | 1000 | Perlite board expanded | 0 | 0.051 | 16 | 1260 | 1.4 | Precast concrete (dense) (exposed) | 0.89885 | 1.5 | 2100 | 1000 | Perlite board expanded | 0 | 0.051 | 16 | 1260 | 1.3 | Single glazed PVC two hollow chambers frame | Single | Plastic | Non coated | No gas | 4.05 | Precast concrete (dense) (exposed) | 0.88069 | 1.5 | 2100 | 1000 | Perlite board expanded | 0.026667 | 0.051 | 16 | 1260 | 0.8 | 193318.1322 | 323.9203 | 0.032986 | ZonWalInt_B_matrix | {'a1': 0.5259617145672536, 'a2': 0.10354539153734213, 'a3': 0.3867727000765691, 'a4': 0.0, 'a5': 0.9977289673777435, 'a6': 1.203970537467578e-05, 'a7': 0.0, 'a8': 0.0, 'a9': 0.9987537643370537, 'b1': 0.01356572051607732, 'b2': 0.00031620208566977495, 'b3': 3.3197863025709186e-05, 'b4': 0.0019494481536505028, 'b5': 0.0004914281105656358, 'b6': 8.131199381072998e-06, 'b7': 0.0012146480149970412, 'b8': 3.201877988642423e-05, 'b9': 0.0} | 0.67306 | 0.19659 | 0.0166 | 5.3692 | 1.3818 | 0.39867 | 230.8456
IE-HOR-1980-1989-01 | IE | HOR | 1980 | 1989 | 01 | 596.8078 | 1204.3189 | 5 | 119.3616 | 645.4074 | 119.3616 | 119.3616 | Precast concrete (dense) (exposed) | 1.1086 | 1.5 | 2100 | 1000 | Perlite board expanded | 0 | 0.051 | 16 | 1260 | 1.1 | Precast concrete (dense) (exposed) | 0.14941 | 1.5 | 2100 | 1000 | Perlite board expanded | 0.05 | 0.051 | 16 | 1260 | 0.8 | Double glazed 6 mm Polyurethane frame | Double | Plastic | Non coated | No gas | 3.3 | Precast concrete (dense) (exposed) | 0.9426 | 1.5 | 2100 | 1000 | Mineral wool | 0.066667 | 0.0385 | 12 | 1030 | 0.4 | 718746.902 | 1204.3189 | 0.10461 | ZonWalInt_B_matrix | {'a1': 0.5346629192646564, 'a2': 0.1635511890176731, 'a3': 0.29996664962649977, 'a4': 0.0, 'a5': 0.9977476313699566, 'a6': 0.0, 'a7': 1.7872841011323619e-06, 'a8': 0.002318799431638382, 'a9': 0.9977464522038878, 'b1': 0.006406086221927274, 'b2': 0.00041695286578898434, 'b3': 3.321032010592515e-05, 'b4': 0.002212038591675537, 'b5': 0.0001232916910460592, 'b6': 2.923336588810624e-07, 'b7': 1.1677655918685383e-08, 'b8': 8.901345820814556e-05, 'b9': 2.610701191834372e-06} | 0.73048 | 0.20707 | 0.0164 | 7.1358 | 1.7748 | 0.44092 | 88.5188
IE-HOR-1990-1999-01 | IE | HOR | 1990 | 1999 | 01 | 596.8078 | 1602.99 | 5 | 119.3616 | 645.4074 | 119.3616 | 119.3616 | Precast concrete (dense) (exposed) | 1.1086 | 1.5 | 2100 | 1000 | Perlite board expanded | 0 | 0.051 | 16 | 1260 | 1.1 | Precast concrete (dense) (exposed) | 0.41727 | 1.5 | 2100 | 1000 | Perlite board expanded | 0.05 | 0.051 | 16 | 1260 | 0.7 | Double glazed 6 mm Polyurethane frame | Double | Plastic | Non coated | No gas | 2.9 | Precast concrete (dense) (exposed) | 0.8939 | 1.5 | 2100 | 1000 | Mineral wool | 0.1 | 0.0385 | 12 | 1030 | 0.3 | 956676.9109 | 1602.99 | 0.14936 | ZonWalInt_B_matrix | {'a1': 0.5576124384016551, 'a2': 0.28617489477690866, 'a3': 0.15612252044289865, 'a4': 2.123503298747134e-06, 'a5': 0.998166518246457, 'a6': 0.0018541639517008605, 'a7': 0.0, 'a8': 0.0, 'a9': 0.9981679143269296, 'b1': 0.006080642031456139, 'b2': 0.0004109720077167956, 'b3': 3.309418669758011e-05, 'b4': 1.6237815898102804e-08, 'b5': 0.00011243888327159421, 'b6': 2.6617157627454695e-06, 'b7': 0.0018155041588650193, 'b8': 9.733837538316114e-05, 'b9': 2.568469329637968e-07} | 0.59624 | 0.16975 | 0.010936 | 7.414 | 1.8921 | 0.57646 | 79.7689
IE-HOR-2000-2010-01 | IE | HOR | 2000 | 2010 | 01 | 596.8078 | 988.3721 | 5 | 119.3616 | 645.4074 | 119.3616 | 119.3616 | Precast concrete (dense) (exposed) | 1.1086 | 1.5 | 2100 | 1000 | Perlite board expanded | 0 | 0.051 | 16 | 1260 | 1.1 | Precast concrete (dense) (exposed) | 0.94598 | 1.5 | 2100 | 1000 | Perlite board expanded | 0.086667 | 0.051 | 16 | 1260 | 0.4 | Double glazed 6 mm Low E 0.05 Polyurethane frame | Double | Plastic | Coated | No gas | 2.3 | Precast concrete (dense) (exposed) | 0.79649 | 1.5 | 2100 | 1000 | Mineral wool | 0.16667 | 0.0385 | 12 | 1030 | 0.2 | 589868.1471 | 988.3721 | 0.08683 | ZonWalInt_B_matrix | {'a1': 0.5625307197104621, 'a2': 0.28192089684348853, 'a3': 0.15259509390017437, 'a4': 8.412645757452592e-07, 'a5': 0.9981768966030581, 'a6': 0.0019104518166724893, 'a7': 0.0, 'a8': 0.0, 'a9': 0.9981774592070822, 'b1': 0.006020320099864757, 'b2': 0.00040348101769952064, 'b3': 3.305957006781401e-05, 'b4': 5.06941678324125e-10, 'b5': 0.00011991287711831762, 'b6': 2.6506469596347104e-06, 'b7': 0.0017772928978231363, 'b8': 9.413220392658462e-05, 'b9': 2.7057973137092966e-07} | 0.5761 | 0.16253 | 0.009886 | 7.6508 | 1.9487 | 0.60892 | 61.4206
IE-HOR-2011-2021-01 | IE | HOR | 2011 | 2021 | 01 | 596.8078 | 99.6678 | 5 | 119.3616 | 645.4074 | 119.3616 | 119.3616 | Precast concrete (dense) (exposed) | 1.1086 | 1.5 | 2100 | 1000 | Perlite board expanded | 0 | 0.051 | 16 | 1260 | 1.1 | Precast concrete (dense) (exposed) | 0.94598 | 1.5 | 2100 | 1000 | Perlite board expanded | 0.086667 | 0.051 | 16 | 1260 | 0.4 | Double glazed 9 mm Low E 0.05 Polyurethane frame | Double | Plastic | Coated | No gas | 1.84 | Precast concrete (dense) (exposed) | 0.36692 | 1.5 | 2100 | 1000 | Rock wool | 0.25 | 0.026 | 200 | 710 | 0.1 | 59482.5022 | 99.6678 | 0.0082256 | ZonWalInt_B_matrix | {'a1': 0.47831435025606106, 'a2': 0.3261902496452945, 'a3': 0.19290237882126401, 'a4': 2.4611130045768757e-09, 'a5': 0.9948585757248483, 'a6': 2.3350406710923215e-05, 'a7': 0.0, 'a8': 0.0, 'a9': 0.9995259290082654, 'b1': 0.0043863492897168125, 'b2': 0.00032344247967884933, 'b3': 2.8325608002459012e-05, 'b4': 0.005338976824059787, 'b5': 0.00016934139256017313, 'b6': 2.152468558158e-06, 'b7': 0.0004548361219284953, 'b8': 5.2083920978699915e-05, 'b9': 0.0} | 1.3523 | 0.37079 | 0.057935 | 4.2845 | 1.1011 | 0.35232 | 59.4897
IE-HOR-1850-1944-02 | IE | HOR | 1850 | 1944 | 02 | 596.8078 | 357.1429 | 5 | 119.3616 | 645.4074 | 119.3616 | 119.3616 | Precast concrete (dense) (exposed) | 0.495 | 1.5 | 2100 | 1000 | Perlite board expanded | 0 | 0.047 | 16 | 1260 | 2 | Brick fired clay 1920 | 0.31089 | 0.8725 | 1920 | 800 | Perlite board expanded | 0 | 0.047 | 16 | 1260 | 1.9 | Single glazed Polyurethane frame | Single | Plastic | Non coated | No gas | 4.8 | Precast concrete (dense) (exposed) | 0.81394 | 1.5 | 2100 | 1000 | Perlite board expanded | 0.026667 | 0.047 | 16 | 1260 | 0.8 | 213145.633 | 357.1429 | 0.035731 | ZonWalInt_B_matrix | {'a1': 0.48647843623698417, 'a2': 0.19741441064347232, 'a3': 0.3151247680079812, 'a4': 0.0, 'a5': 0.9994471437421046, 'a6': 0.0, 'a7': 0.0, 'a8': 2.385361048060759e-05, 'a9': 0.9951385218643819, 'b1': 0.0035588141524592618, 'b2': 0.0003686767507813815, 'b3': 2.8127729237652547e-05, 'b4': 0.0005304743573037076, 'b5': 6.22438533484641e-05, 'b6': 0.0, 'b7': 0.005040096515220742, 'b8': 0.0001500020752363521, 'b9': 2.1679358006264205e-06} | 1.3277 | 0.36284 | 0.054703 | 4.6393 | 1.1752 | 0.36472 | 206.5596
IE-HOR-1945-1969-02 | IE | HOR | 1945 | 1969 | 02 | 596.8078 | 423.588 | 5 | 119.3616 | 645.4074 | 119.3616 | 119.3616 | Precast concrete (dense) (exposed) | 0.62735 | 1.5 | 2100 | 1000 | Perlite board expanded | 0 | 0.051 | 16 | 1260 | 1.7 | Brick fired clay 1920 | 0.3364 | 0.8725 | 1920 | 800 | Perlite board expanded | 0 | 0.051 | 16 | 1260 | 1.8 | Single glazed Polyurethane frame | Single | Plastic | Non coated | No gas | 4.8 | Precast concrete (dense) (exposed) | 0.57431 | 1.5 | 2100 | 1000 | Perlite board expanded | 0.03 | 0.051 | 16 | 1260 | 0.9 | 252800.6345 | 423.588 | 0.049477 | ZonWalInt_B_matrix | {'a1': 0.5031833139825126, 'a2': 0.22207499657129579, 'a3': 0.2792000236984621, 'a4': 0.0, 'a5': 0.9992278461019589, 'a6': 0.0, 'a7': 0.0, 'a8': 2.8584368328609033e-05, 'a9': 0.9955732570944216, 'b1': 0.0009578514314381711, 'b2': 0.00047012026951999305, 'b3': 2.8057374808435982e-05, 'b4': 0.0007418553215791118, 'b5': 8.586030444751958e-05, 'b6': 0.0, 'b7': 0.0045670392171842066, 'b8': 0.00011831173490882222, 'b9': 2.2992863706965203e-06} | 1.269 | 0.33988 | 0.045698 | 5.3729 | 1.3335 | 0.40427 | 200.1884
IE-HOR-1970-1979-02 | IE | HOR | 1970 | 1979 | 02 | 596.8078 | 323.9203 | 5 | 119.3616 | 645.4074 | 119.3616 | 119.3616 | Precast concrete (dense) (exposed) | 0.81643 | 1.5 | 2100 | 1000 | Perlite board expanded | 0 | 0.051 | 16 | 1260 | 1.4 | Brick fired clay 1920 | 0.52283 | 0.8725 | 1920 | 800 | Perlite board expanded | 0 | 0.051 | 16 | 1260 | 1.3 | Single glazed PVC two hollow chambers frame | Single | Plastic | Non coated | No gas | 4.05 | Precast concrete (dense) (exposed) | 0.88069 | 1.5 | 2100 | 1000 | Perlite board expanded | 0.026667 | 0.051 | 16 | 1260 | 0.8 | 193318.1322 | 323.9203 | 0.032986 | ZonWalInt_B_matrix | {'a1': 0.5226846066675056, 'a2': 0.11360229055374418, 'a3': 0.37618946992512525, 'a4': 0.0, 'a5': 0.9977242667707097, 'a6': 1.1329205543126181e-05, 'a7': 0.0, 'a8': 0.0, 'a9': 0.9987771762257349, 'b1': 0.016116335859249018, 'b2': 0.0003325682097851281, 'b3': 3.3370541016832375e-05, 'b4': 0.001995501810670236, 'b5': 0.0004904904289467116, 'b6': 7.484597145092431e-06, 'b7': 0.0011929906515267842, 'b8': 2.4562350543673576e-05, 'b9': 0.0} | 0.66694 | 0.19548 | 0.016563 | 5.2651 | 1.3575 | 0.39135 | 185.8916
IE-HOR-1980-1989-02 | IE | HOR | 1980 | 1989 | 02 | 596.8078 | 1204.3189 | 5 | 119.3616 | 645.4074 | 119.3616 | 119.3616 | Precast concrete (dense) (exposed) | 1.1086 | 1.5 | 2100 | 1000 | Perlite board expanded | 0 | 0.051 | 16 | 1260 | 1.1 | Brick fired clay 1920 | 0.12688 | 0.8725 | 1920 | 800 | Urea formaldehyde resin foam | 0.05 | 0.0535 | 14 | 147 | 0.8 | Double glazed 6 mm Polyurethane frame | Double | Plastic | Non coated | No gas | 3.3 | Precast concrete (dense) (exposed) | 0.9426 | 1.5 | 2100 | 1000 | Mineral wool | 0.066667 | 0.0385 | 12 | 1030 | 0.4 | 718746.902 | 1204.3189 | 0.10461 | ZonWalInt_B_matrix | {'a1': 0.5359925868302201, 'a2': 0.37235840391439945, 'a3': 0.11322643947266166, 'a4': 0.0, 'a5': 0.9984751018581277, 'a6': 0.0, 'a7': 0.0, 'a8': 0.0018443929217332395, 'a9': 0.9979863798130247, 'b1': 0.005945212198373653, 'b2': 0.00036006163564842615, 'b3': 3.319242268558289e-05, 'b4': 0.0014843972141261744, 'b5': 5.896112785536208e-05, 'b6': 0.0, 'b7': 6.640940571518711e-11, 'b8': 0.0002975721541444132, 'b9': 7.272588043973494e-06} | 0.64545 | 0.18645 | 0.014369 | 6.0474 | 1.5427 | 0.43713 | 88.5949
IE-HOR-1990-1999-02 | IE | HOR | 1990 | 1999 | 02 | 596.8078 | 1602.99 | 5 | 119.3616 | 645.4074 | 119.3616 | 119.3616 | Precast concrete (dense) (exposed) | 1.1086 | 1.5 | 2100 | 1000 | Perlite board expanded | 0 | 0.051 | 16 | 1260 | 1.1 | Brick fired clay 1920 | 0.24271 | 0.8725 | 1920 | 800 | Perlite board expanded | 0.05 | 0.051 | 16 | 1260 | 0.7 | Double glazed 6 mm Polyurethane frame | Double | Plastic | Non coated | No gas | 2.9 | Precast concrete (dense) (exposed) | 0.8939 | 1.5 | 2100 | 1000 | Mineral wool | 0.1 | 0.0385 | 12 | 1030 | 0.3 | 956676.9109 | 1602.99 | 0.14936 | ZonWalInt_B_matrix | {'a1': 0.5598129285131576, 'a2': 0.1419494078096142, 'a3': 0.297752640655891, 'a4': 0.0, 'a5': 0.9982097526521454, 'a6': 0.0, 'a7': 2.3898509105783657e-06, 'a8': 0.0018038447855969113, 'a9': 0.9982081092328858, 'b1': 0.006288860182958466, 'b2': 0.0004097472772697286, 'b3': 3.308609757114838e-05, 'b4': 0.0017792300416020587, 'b5': 9.917052000980961e-05, 'b6': 2.962923304252268e-07, 'b7': 2.1062101623269927e-08, 'b8': 0.00010880630369960041, 'b9': 2.538721295123485e-06} | 0.56274 | 0.16165 | 0.010102 | 7.6037 | 1.9436 | 0.59901 | 79.6213
IE-HOR-2000-2010-02 | IE | HOR | 2000 | 2010 | 02 | 596.8078 | 988.3721 | 5 | 119.3616 | 645.4074 | 119.3616 | 119.3616 | Precast concrete (dense) (exposed) | 1.1086 | 1.5 | 2100 | 1000 | Perlite board expanded | 0 | 0.051 | 16 | 1260 | 1.1 | Brick fired clay 1920 | 0.55025 | 0.8725 | 1920 | 800 | Perlite board expanded | 0.086667 | 0.051 | 16 | 1260 | 0.4 | Double glazed 6 mm Low E 0.05 Polyurethane frame | Double | Plastic | Coated | No gas | 2.3 | Precast concrete (dense) (exposed) | 0.79649 | 1.5 | 2100 | 1000 | Mineral wool | 0.16667 | 0.0385 | 12 | 1030 | 0.2 | 589868.1471 | 988.3721 | 0.08683 | ZonWalInt_B_matrix | {'a1': 0.5650291330964307, 'a2': 0.14039099858655868, 'a3': 0.29118343510695305, 'a4': 0.0, 'a5': 0.9982324439507767, 'a6': 0.0, 'a7': 9.356355774911623e-07, 'a8': 0.0018496610103356426, 'a9': 0.9982317935342255, 'b1': 0.005960725655836888, 'b2': 0.00040648476725988435, 'b3': 3.3047458946925965e-05, 'b4': 0.0017254592270346642, 'b5': 9.28067673213687e-05, 'b6': 2.960278219950493e-07, 'b7': 1.6366725691292247e-09, 'b8': 0.00011701894292900558, 'b9': 2.5527896517385757e-06} | 0.54586 | 0.15558 | 0.0092654 | 7.6761 | 1.9631 | 0.6245 | 58.8235
IE-HOR-2011-2021-02 | IE | HOR | 2011 | 2021 | 02 | 596.8078 | 99.6678 | 5 | 119.3616 | 645.4074 | 119.3616 | 119.3616 | Precast concrete (dense) (exposed) | 1.1086 | 1.5 | 2100 | 1000 | Perlite board expanded | 0 | 0.051 | 16 | 1260 | 1.1 | Brick fired clay 1920 | 0.55025 | 0.8725 | 1920 | 800 | Perlite board expanded | 0.086667 | 0.051 | 16 | 1260 | 0.4 | Double glazed 9 mm Low E 0.05 Polyurethane frame | Double | Plastic | Coated | No gas | 1.84 | Precast concrete (dense) (exposed) | 0.36692 | 1.5 | 2100 | 1000 | Rock wool | 0.25 | 0.026 | 200 | 710 | 0.1 | 59482.5022 | 99.6678 | 0.0082256 | ZonWalInt_B_matrix | {'a1': 0.45872326211575937, 'a2': 0.2539478407141022, 'a3': 0.294203170880554, 'a4': 0.0, 'a5': 0.9989145559450454, 'a6': 0.0, 'a7': 0.0, 'a8': 1.8916333392367248e-05, 'a9': 0.9951283850306935, 'b1': 0.0, 'b2': 0.0003431305149923354, 'b3': 5.4173164928901446e-05, 'b4': 0.0010447526116424942, 'b5': 0.00011866637491592755, 'b6': 0.0, 'b7': 0.00501138969964907, 'b8': 5.530022902326666e-06, 'b9': 4.13665064013261e-06} | 1.4843 | 0.39954 | 0.064466 | 5.0054 | 1.2168 | 0.31549 | 56.8814
IE-OTH-1850-1944-00 | IE | OTH | 1850 | 1944 | 00 | 296.1733 | 1439.3305 | 3 | 98.7244 | 372.8867 | 44.426 | 98.7244 | Precast concrete (dense) (exposed) | 0.495 | 1.5 | 2100 | 1000 | Perlite board expanded | 0 | 0.047 | 16 | 1260 | 2 | Precast concrete (dense) (exposed) | 0.53447 | 1.5 | 2100 | 1000 | Perlite board expanded | 0 | 0.047 | 16 | 1260 | 1.9 | Single glazed Polyurethane frame | Single | Plastic | Non coated | No gas | 4.8 | Precast concrete (dense) (exposed) | 0.81394 | 1.5 | 2100 | 1000 | Perlite board expanded | 0.026667 | 0.047 | 16 | 1260 | 0.8 | 426291.266 | 1439.3305 | 0.071462 | ZonWalInt_B_matrix | {'a1': 0.45895817477190987, 'a2': 0.25329139566459163, 'a3': 0.29457321635561784, 'a4': 0.0, 'a5': 0.9989204169454806, 'a6': 0.0, 'a7': 0.0, 'a8': 1.8853194960544644e-05, 'a9': 0.9951258794772767, 'b1': 0.0, 'b2': 0.00033911983582751736, 'b3': 5.4027301505970286e-05, 'b4': 0.0010390617568381737, 'b5': 0.00011820525286215428, 'b6': 0.0, 'b7': 0.005014764708534159, 'b8': 6.1110154398582225e-06, 'b9': 4.124135246784699e-06} | 1.483 | 0.39916 | 0.064344 | 5.0039 | 1.2167 | 0.31607 | 258.3433
IE-OTH-1945-1969-00 | IE | OTH | 1945 | 1969 | 00 | 296.1733 | 1841.0042 | 3 | 98.7244 | 372.8867 | 44.426 | 98.7244 | Precast concrete (dense) (exposed) | 0.62735 | 1.5 | 2100 | 1000 | Perlite board expanded | 0 | 0.051 | 16 | 1260 | 1.7 | Precast concrete (dense) (exposed) | 0.57833 | 1.5 | 2100 | 1000 | Perlite board expanded | 0 | 0.051 | 16 | 1260 | 1.8 | Single glazed Polyurethane frame | Single | Plastic | Non coated | No gas | 4.8 | Precast concrete (dense) (exposed) | 0.57431 | 1.5 | 2100 | 1000 | Perlite board expanded | 0.03 | 0.051 | 16 | 1260 | 0.9 | 545256.2704 | 1841.0042 | 0.087111 | ZonWalInt_B_matrix | {'a1': 0.4597045509911482, 'a2': 0.29194257964262504, 'a3': 0.25516181445251107, 'a4': 0.0, 'a5': 0.9950976552022526, 'a6': 1.909603979240023e-05, 'a7': 0.0, 'a8': 0.0, 'a9': 0.9988967648905135, 'b1': 0.0, 'b2': 0.0003330731097387523, 'b3': 5.406305356273162e-05, 'b4': 0.005045385035186041, 'b5': 6.827303662982245e-06, 'b6': 4.131998651165522e-06, 'b7': 0.0010620377485015679, 'b8': 0.00012017087661578519, 'b9': 0.0} | 1.4699 | 0.39386 | 0.062527 | 5.0468 | 1.224 | 0.318 | 258.5828
IE-OTH-1970-1979-00 | IE | OTH | 1970 | 1979 | 00 | 296.1733 | 1405.8577 | 3 | 98.7244 | 372.8867 | 44.426 | 98.7244 | Precast concrete (dense) (exposed) | 0.81643 | 1.5 | 2100 | 1000 | Perlite board expanded | 0 | 0.051 | 16 | 1260 | 1.4 | Precast concrete (dense) (exposed) | 0.89885 | 1.5 | 2100 | 1000 | Perlite board expanded | 0 | 0.051 | 16 | 1260 | 1.3 | Single glazed PVC two hollow chambers frame | Single | Plastic | Non coated | No gas | 4.05 | Precast concrete (dense) (exposed) | 0.88069 | 1.5 | 2100 | 1000 | Perlite board expanded | 0.026667 | 0.051 | 16 | 1260 | 0.8 | 416377.5156 | 1405.8577 | 0.063243 | ZonWalInt_B_matrix | {'a1': 0.49193345625651025, 'a2': 0.3310146669129684, 'a3': 0.18816321329769573, 'a4': 0.0, 'a5': 0.9990326572147938, 'a6': 0.0, 'a7': 0.0, 'a8': 8.462367020920676e-06, 'a9': 0.9974667171181208, 'b1': 0.009444408832427751, 'b2': 0.00027211654283500875, 'b3': 6.739093628042083e-05, 'b4': 0.0009392824615319054, 'b5': 4.831490606493424e-05, 'b6': 0.0, 'b7': 0.002458354326941589, 'b8': 0.00021243785647583554, 'b9': 9.19157512601862e-06} | 0.61271 | 0.18543 | 0.016588 | 5.161 | 1.3027 | 0.33348 | 258.9193
IE-OTH-1980-1989-00 | IE | OTH | 1980 | 1989 | 00 | 296.1733 | 5188.2845 | 3 | 98.7244 | 372.8867 | 44.426 | 98.7244 | Precast concrete (dense) (exposed) | 1.1086 | 1.5 | 2100 | 1000 | Perlite board expanded | 0 | 0.051 | 16 | 1260 | 1.1 | Precast concrete (dense) (exposed) | 0.14941 | 1.5 | 2100 | 1000 | Perlite board expanded | 0.05 | 0.051 | 16 | 1260 | 0.8 | Double glazed 6 mm Polyurethane frame | Double | Plastic | Non coated | No gas | 3.3 | Precast concrete (dense) (exposed) | 0.9426 | 1.5 | 2100 | 1000 | Mineral wool | 0.066667 | 0.0385 | 12 | 1030 | 0.4 | 1536631.3076 | 5188.2845 | 0.1837 | ZonWalInt_B_matrix | {'a1': 0.507347414078022, 'a2': 0.23974391127661585, 'a3': 0.26124250584188735, 'a4': 0.0, 'a5': 0.9981375094027186, 'a6': 0.0, 'a7': 0.004559958994409732, 'a8': 3.3422484809267716e-05, 'a9': 0.9954144501276339, 'b1': 0.0, 'b2': 0.00039912950040536745, 'b3': 6.709077467562341e-05, 'b4': 0.0018102576902992251, 'b5': 0.00013723947381887613, 'b6': 0.0, 'b7': 0.0, 'b8': 1.786246548533521e-06, 'b9': 5.8197589446529835e-06} | 0.69104 | 0.2107 | 0.02114 | 6.9638 | 1.7091 | 0.3959 | 105.4504
IE-OTH-1990-1999-00 | IE | OTH | 1990 | 1999 | 00 | 296.1733 | 6895.3975 | 3 | 98.7244 | 372.8867 | 44.426 | 98.7244 | Precast concrete (dense) (exposed) | 1.1086 | 1.5 | 2100 | 1000 | Perlite board expanded | 0 | 0.051 | 16 | 1260 | 1.1 | Precast concrete (dense) (exposed) | 0.41727 | 1.5 | 2100 | 1000 | Perlite board expanded | 0.05 | 0.051 | 16 | 1260 | 0.7 | Double glazed 6 mm Polyurethane frame | Double | Plastic | Non coated | No gas | 2.9 | Precast concrete (dense) (exposed) | 0.8939 | 1.5 | 2100 | 1000 | Mineral wool | 0.1 | 0.0385 | 12 | 1030 | 0.3 | 2042232.5766 | 6895.3975 | 0.24815 | ZonWalInt_B_matrix | {'a1': 0.5265776395170356, 'a2': 0.23315888615233568, 'a3': 0.24869996166744496, 'a4': 0.0, 'a5': 0.9985445482371925, 'a6': 0.0, 'a7': 0.003701135501472248, 'a8': 3.220964393940548e-05, 'a9': 0.9962766755678286, 'b1': 0.0, 'b2': 0.00039329435103375564, 'b3': 6.734902030289989e-05, 'b4': 0.0014134862127870337, 'b5': 9.97957933280629e-05, 'b6': 0.0, 'b7': 0.0, 'b8': 5.493120630385611e-05, 'b9': 6.14851828806296e-06} | 0.57021 | 0.17135 | 0.013359 | 7.1208 | 1.7929 | 0.51401 | 94.5367
IE-OTH-2000-2010-00 | IE | OTH | 2000 | 2010 | 00 | 296.1733 | 4251.046 | 3 | 98.7244 | 372.8867 | 44.426 | 98.7244 | Precast concrete (dense) (exposed) | 1.1086 | 1.5 | 2100 | 1000 | Perlite board expanded | 0 | 0.051 | 16 | 1260 | 1.1 | Precast concrete (dense) (exposed) | 0.94598 | 1.5 | 2100 | 1000 | Perlite board expanded | 0.086667 | 0.051 | 16 | 1260 | 0.4 | Double glazed 6 mm Low E 0.05 Polyurethane frame | Double | Plastic | Coated | No gas | 2.3 | Precast concrete (dense) (exposed) | 0.79649 | 1.5 | 2100 | 1000 | Mineral wool | 0.16667 | 0.0385 | 12 | 1030 | 0.2 | 1259046.2972 | 4251.046 | 0.14539 | ZonWalInt_B_matrix | {'a1': 0.5342628001479119, 'a2': 0.21864872394505322, 'a3': 0.2541299301702507, 'a4': 0.0, 'a5': 0.9985495461240605, 'a6': 0.0, 'a7': 0.003875022124782297, 'a8': 2.8070252256223143e-05, 'a9': 0.9961227324344996, 'b1': 0.0, 'b2': 0.000373969829756931, 'b3': 6.675543874764773e-05, 'b4': 0.0014084020264032847, 'b5': 0.00010144913676076828, 'b6': 0.0, 'b7': 0.0, 'b8': 5.504508185430325e-05, 'b9': 5.855046605514867e-06} | 0.54308 | 0.16138 | 0.011618 | 7.3801 | 1.8564 | 0.54662 | 72.5265
IE-OTH-2011-2021-00 | IE | OTH | 2011 | 2021 | 00 | 296.1733 | 2979.0795 | 3 | 98.7244 | 372.8867 | 44.426 | 98.7244 | Precast concrete (dense) (exposed) | 1.1086 | 1.5 | 2100 | 1000 | Perlite board expanded | 0 | 0.051 | 16 | 1260 | 1.1 | Precast concrete (dense) (exposed) | 0.94598 | 1.5 | 2100 | 1000 | Perlite board expanded | 0.086667 | 0.051 | 16 | 1260 | 0.4 | Double glazed 9 mm Low E 0.05 Polyurethane frame | Double | Plastic | Coated | No gas | 1.84 | Precast concrete (dense) (exposed) | 0.36692 | 1.5 | 2100 | 1000 | Rock wool | 0.25 | 0.026 | 200 | 710 | 0.1 | 882323.7831 | 2979.0795 | 0.096557 | ZonWalInt_B_matrix | {'a1': 0.5578402167075949, 'a2': 0.3067648368717451, 'a3': 0.15597791322640603, 'a4': 0.0, 'a5': 0.9989553068145585, 'a6': 0.0, 'a7': 7.159617915782386e-07, 'a8': 0.0, 'a9': 0.9951871254434452, 'b1': 0.0, 'b2': 0.0006036603103107398, 'b3': 1.457666298028586e-05, 'b4': 0.0009960327499735895, 'b5': 0.0, 'b6': 8.223766865103857e-08, 'b7': 0.004762237364368278, 'b8': 0.0005384209939069569, 'b9': 2.0176137249159986e-06} | 1.4165 | 0.39198 | 0.054132 | 8.0113 | 1.9604 | 0.44276 | 69.6884
IT-OFF-1850-1944-01 | IT | OFF | 1850 | 1944 | 01 | 1171 | 7139.1973 | 6 | 195.1667 | 939.2973 | 234.2 | 195.1667 | Precast concrete (dense) (protected) | 1.485 | 1.375 | 2100 | 1000 | Perlite board expanded | 0 | 0.047 | 16 | 1260 | 0.8 | Brick fired clay 1920 | 0.57876 | 0.8725 | 1920 | 800 | Perlite board expanded | 0 | 0.047 | 16 | 1260 | 1.2 | Single glazed Polyurethane frame | Single | Plastic | Non coated | No gas | 5.5 | Precast concrete (dense) (exposed) | 0.94385 | 1.5 | 2100 | 1000 | Perlite board expanded | 0 | 0.047 | 16 | 1260 | 1.3 | 8360000 | 7139.1973 | 1.5852 | ZonWalInt_B_matrix | {'a1': 0.5592224507932736, 'a2': 0.31022221058930916, 'a3': 0.15164888363235307, 'a4': 0.0, 'a5': 0.9989547441848952, 'a6': 0.0, 'a7': 7.150321103942811e-07, 'a8': 0.0, 'a9': 0.9952076156806673, 'b1': 0.0, 'b2': 0.0006085153497185803, 'b3': 1.4613095515426042e-05, 'b4': 0.0009964960719744441, 'b5': 0.0, 'b6': 8.477434793958525e-08, 'b7': 0.004730237515371355, 'b8': 0.0005522780539054719, 'b9': 2.0743142075367387e-06} | 1.4147 | 0.39002 | 0.052975 | 8.0475 | 1.9701 | 0.44761 | 66.5937
IT-OFF-1945-1969-01 | IT | OFF | 1945 | 1969 | 01 | 1171 | 3569.5986 | 6 | 195.1667 | 939.2973 | 234.2 | 195.1667 | Precast concrete (dense) (protected) | 1.485 | 1.375 | 2100 | 1000 | Perlite board expanded | 0 | 0.047 | 16 | 1260 | 0.8 | Brick fired clay 1920 | 0.97026 | 0.8725 | 1920 | 800 | Perlite board expanded | 0 | 0.051 | 16 | 1260 | 0.78 | Single glazed Polyurethane frame | Single | Plastic | Non coated | No gas | 5.2 | Cast concrete 2000 | 0.99517 | 1.225 | 2000 | 1000 | Perlite board expanded | 0 | 0.051 | 16 | 1260 | 1.05 | 4180000 | 3569.5986 | 1.6689 | ZonWalInt_B_matrix | {'a1': 0.5694406498567323, 'a2': 0.15395830538035862, 'a3': 0.296657789065431, 'a4': 0.0, 'a5': 0.9954952815429162, 'a6': 4.6711171123790357e-07, 'a7': 0.0, 'a8': 0.0, 'a9': 0.9990733485321488, 'b1': 0.0, 'b2': 0.0006322262525730347, 'b3': 1.4791880451392048e-05, 'b4': 0.004465129385474505, 'b5': 0.0005416669577554769, 'b6': 2.0002602584677284e-06, 'b7': 0.0008788574747880586, 'b8': 0.0, 'b9': 1.2985655964212349e-07} | 1.3047 | 0.36279 | 0.046505 | 7.9576 | 1.9649 | 0.45578 | 65.2728
IT-OFF-1970-1979-01 | IT | OFF | 1970 | 1979 | 01 | 1171 | 1648.164 | 6 | 195.1667 | 939.2973 | 234.2 | 195.1667 | Precast concrete (dense) (protected) | 1.485 | 1.375 | 2100 | 1000 | Perlite board expanded | 0 | 0.047 | 16 | 1260 | 0.8 | Brick fired clay 1600 | 0.98628 | 0.6225 | 1600 | 800 | Perlite board expanded | 0 | 0.051 | 16 | 1260 | 0.57 | Single glazed Polyurethane frame | Single | Plastic | Non coated | No gas | 4.9 | Cast concrete 2000 | 0.99517 | 1.225 | 2000 | 1000 | Perlite board expanded | 0 | 0.051 | 16 | 1260 | 1.05 | 1930000 | 1648.164 | 0.70723 | ZonWalInt_B_matrix | {'a1': 0.5759814126341154, 'a2': 0.14721796546270047, 'a3': 0.2972243971048531, 'a4': 0.0, 'a5': 0.9957320325027825, 'a6': 4.6611383818161994e-07, 'a7': 0.0, 'a8': 0.0, 'a9': 0.999084870038516, 'b1': 0.0, 'b2': 0.0006583797913692098, 'b3': 1.5006755037820873e-05, 'b4': 0.004214497592643981, 'b5': 0.0005607714755830356, 'b6': 2.027595625546382e-06, 'b7': 0.0008662733832163655, 'b8': 0.0, 'b9': 1.596524791624739e-07} | 1.2287 | 0.34141 | 0.041055 | 8.1266 | 2.0112 | 0.4659 | 57.6215
IT-OFF-1980-1989-01 | IT | OFF | 1980 | 1989 | 01 | 1171 | 1682.3228 | 6 | 195.1667 | 939.2973 | 234.2 | 195.1667 | Precast concrete (dense) (protected) | 1.485 | 1.375 | 2100 | 1000 | Perlite board expanded | 0 | 0.047 | 16 | 1260 | 0.8 | Brick fired clay 1600 | 0.97394 | 0.4975 | 1600 | 800 | Perlite board expanded | 0 | 0.051 | 16 | 1260 | 0.47 | Single glazed Polyurethane frame | Single | Plastic | Non coated | No gas | 4.2 | Cast concrete 2000 | 0.99517 | 1.225 | 2000 | 1000 | Perlite board expanded | 0 | 0.051 | 16 | 1260 | 1.05 | 1970000 | 1682.3228 | 0.62492 | ZonWalInt_B_matrix | {'a1': 0.6039295777579508, 'a2': 0.05946228758419633, 'a3': 0.3672786689716006, 'a4': 0.0, 'a5': 0.9971846397051485, 'a6': 4.792913909417094e-07, 'a7': 0.0, 'a8': 0.0, 'a9': 0.9990635171579884, 'b1': 0.0, 'b2': 0.00034031355364530605, 'b3': 1.4755210809956904e-05, 'b4': 0.0024060996190967293, 'b5': 0.0008823751554753539, 'b6': 4.378309202309266e-06, 'b7': 0.0008866936729897881, 'b8': 0.0, 'b9': 2.390988378805484e-07} | 0.88535 | 0.25785 | 0.024506 | 7.1656 | 1.8232 | 0.40216 | 52.9805
IT-OFF-1990-1999-01 | IT | OFF | 1990 | 1999 | 01 | 1171 | 1558.497 | 6 | 195.1667 | 939.2973 | 234.2 | 195.1667 | Precast concrete (dense) (protected) | 1.485 | 1.375 | 2100 | 1000 | Perlite board expanded | 0 | 0.047 | 16 | 1260 | 0.8 | Brick fired clay 1280 | 0.9894 | 0.4475 | 1280 | 800 | Perlite board expanded | 0 | 0.051 | 16 | 1260 | 0.42 | Double glazed 6 mm Polyurethane frame | Double | Plastic | Non coated | No gas | 3.6 | Cast concrete 2000 | 0.99517 | 1.225 | 2000 | 1000 | Perlite board expanded | 0 | 0.051 | 16 | 1260 | 1.05 | 1825000 | 1558.497 | 0.534 | ZonWalInt_B_matrix | {'a1': 0.6036934134425991, 'a2': 0.0534736729325056, 'a3': 0.37436531996273653, 'a4': 0.0, 'a5': 0.9971727956332254, 'a6': 4.78583452532683e-07, 'a7': 0.0, 'a8': 0.0, 'a9': 0.9990438282155641, 'b1': 0.0, 'b2': 0.0003426124787697265, 'b3': 1.4838780826428491e-05, 'b4': 0.0023420445201381085, 'b5': 0.0009778609806370031, 'b6': 4.853255164523776e-06, 'b7': 0.0009057963799921063, 'b8': 0.0, 'b9': 2.3701539951395124e-07} | 0.88162 | 0.25546 | 0.023868 | 7.1608 | 1.8188 | 0.39355 | 36.7642
IT-OFF-2000-2010-01 | IT | OFF | 2000 | 2010 | 01 | 1171 | 2258.7532 | 6 | 195.1667 | 939.2973 | 234.2 | 195.1667 | Precast concrete (dense) (exposed) | 0.81643 | 1.5 | 2100 | 1000 | Perlite board expanded | 0 | 0.051 | 16 | 1260 | 1.4 | Brick fired clay 1280 | 0.9894 | 0.4475 | 1280 | 800 | Perlite board expanded | 0 | 0.051 | 16 | 1260 | 0.42 | Double glazed 6 mm Polyurethane frame | Double | Plastic | Non coated | No gas | 2.98 | Cast concrete 2000 | 0.99517 | 1.225 | 2000 | 1000 | Perlite board expanded | 0 | 0.051 | 16 | 1260 | 1.05 | 2645000 | 2258.7532 | 0.73054 | ZonWalInt_B_matrix | {'a1': 0.6047228643989033, 'a2': 0.054716580384858986, 'a3': 0.3717232694192114, 'a4': 0.0, 'a5': 0.9971913811679989, 'a6': 4.712754130066709e-07, 'a7': 0.0, 'a8': 0.0, 'a9': 0.9990438086100831, 'b1': 0.0, 'b2': 0.00034340061936793145, 'b3': 1.4918375811928937e-05, 'b4': 0.0023473964300622474, 'b5': 0.000953810213587245, 'b6': 4.658238112665678e-06, 'b7': 0.000905312430299783, 'b8': 0.0, 'b9': 2.4672146525856316e-07} | 0.87488 | 0.25216 | 0.023066 | 7.132 | 1.81 | 0.3895 | 36.6819
IT-OFF-2011-2021-01 | IT | OFF | 2011 | 2021 | 01 | 1171 | 2143.4671 | 6 | 195.1667 | 939.2973 | 234.2 | 195.1667 | Precast concrete (dense) (exposed) | 0.81643 | 1.5 | 2100 | 1000 | Perlite board expanded | 0 | 0.051 | 16 | 1260 | 1.4 | Brick fired clay 1280 | 0.9894 | 0.4475 | 1280 | 800 | Perlite board expanded | 0 | 0.051 | 16 | 1260 | 0.42 | Double glazed 12 mm Polyurethane frame | Double | Plastic | Non coated | No gas | 2.37 | Cast concrete 2000 | 0.99517 | 1.225 | 2000 | 1000 | Perlite board expanded | 0 | 0.051 | 16 | 1260 | 1.05 | 2510000 | 2143.4671 | 0.61082 | ZonWalInt_B_matrix | {'a1': 0.5527549796193726, 'a2': 0.3042493004253729, 'a3': 0.1629905283019146, 'a4': 0.0, 'a5': 0.998960834378297, 'a6': 0.0, 'a7': 7.181403233398335e-07, 'a8': 0.0, 'a9': 0.99512081996768, 'b1': 0.0, 'b2': 0.0006237455778052971, 'b3': 1.4689272689237933e-05, 'b4': 0.0009905484512767074, 'b5': 0.0, 'b6': 8.187078676857903e-08, 'b7': 0.0048445648045504965, 'b8': 0.0005205418377511021, 'b9': 1.953967784582047e-06} | 1.4102 | 0.3894 | 0.053483 | 7.8903 | 1.9299 | 0.43604 | 36.477
IT-OFF-1850-1944-02 | IT | OFF | 1850 | 1944 | 02 | 1171 | 7139.1973 | 6 | 195.1667 | 939.2973 | 234.2 | 195.1667 | Precast concrete (dense) (protected) | 1.485 | 1.375 | 2100 | 1000 | Perlite board expanded | 0 | 0.047 | 16 | 1260 | 0.8 | Brick fired clay 1920 | 0.57876 | 0.8725 | 1920 | 800 | Perlite board expanded | 0 | 0.047 | 16 | 1260 | 1.2 | Single glazed Aluminium thermal break 4 mm thick frame | Single | Aluminium | Non coated | No gas | 5.5 | Precast concrete (dense) (exposed) | 0.94385 | 1.5 | 2100 | 1000 | Perlite board expanded | 0 | 0.047 | 16 | 1260 | 1.3 | 8360000 | 7139.1973 | 1.5852 | ZonWalInt_B_matrix | {'a1': 0.5537322238794737, 'a2': 0.15898953097131743, 'a3': 0.30777392474418386, 'a4': 0.0, 'a5': 0.9951455274016208, 'a6': 4.433893214569051e-07, 'a7': 0.0, 'a8': 0.0, 'a9': 0.9989585296456558, 'b1': 0.0, 'b2': 0.0006283583731493158, 'b3': 1.4740762616271491e-05, 'b4': 0.00481001901553013, 'b5': 0.000533088969075857, 'b6': 2.001201126465629e-06, 'b7': 0.0009925744488484094, 'b8': 0.0, 'b9': 8.550891945435838e-08} | 1.4107 | 0.38841 | 0.05276 | 7.9524 | 1.9449 | 0.44013 | 68.091
IT-OFF-1945-1969-02 | IT | OFF | 1945 | 1969 | 02 | 1171 | 3569.5986 | 6 | 195.1667 | 939.2973 | 234.2 | 195.1667 | Precast concrete (dense) (protected) | 1.485 | 1.375 | 2100 | 1000 | Perlite board expanded | 0 | 0.047 | 16 | 1260 | 0.8 | Brick fired clay 1920 | 0.97026 | 0.8725 | 1920 | 800 | Perlite board expanded | 0 | 0.051 | 16 | 1260 | 0.78 | Single glazed Aluminium thermal break 4 mm thick frame | Single | Aluminium | Non coated | No gas | 5.2 | Cast concrete 2000 | 0.99517 | 1.225 | 2000 | 1000 | Perlite board expanded | 0 | 0.051 | 16 | 1260 | 1.05 | 4180000 | 3569.5986 | 1.6689 | ZonWalInt_B_matrix | {'a1': 0.5758683184084186, 'a2': 0.4072611976954691, 'a3': 8.110108200520487e-06, 'a4': 0.012333990809543957, 'a5': 0.9834446811539806, 'a6': 0.0026552978556020636, 'a7': 0.0, 'a8': 0.0, 'a9': 0.9990712440069935, 'b1': 0.0, 'b2': 0.0006506267077907953, 'b3': 1.4909645751508048e-05, 'b4': 0.002427420457267234, 'b5': 0.00018782248904774477, 'b6': 4.2277574226182e-07, 'b7': 0.0008810374117016496, 'b8': 0.0, 'b9': 1.244568476275064e-07} | 1.3076 | 0.36251 | 0.046418 | 7.8575 | 1.9382 | 0.4493 | 66.7562
IT-OFF-1970-1979-02 | IT | OFF | 1970 | 1979 | 02 | 1171 | 1648.164 | 6 | 195.1667 | 939.2973 | 234.2 | 195.1667 | Precast concrete (dense) (protected) | 1.485 | 1.375 | 2100 | 1000 | Perlite board expanded | 0 | 0.047 | 16 | 1260 | 0.8 | Brick fired clay 1600 | 0.98628 | 0.6225 | 1600 | 800 | Perlite board expanded | 0 | 0.051 | 16 | 1260 | 0.57 | Single glazed Aluminium thermal break 4 mm thick frame | Single | Aluminium | Non coated | No gas | 4.9 | Cast concrete 2000 | 0.99517 | 1.225 | 2000 | 1000 | Perlite board expanded | 0 | 0.051 | 16 | 1260 | 1.05 | 1930000 | 1648.164 | 0.70723 | ZonWalInt_B_matrix | {'a1': 0.5718752333157571, 'a2': 0.3017221201376096, 'a3': 0.1460888046519833, 'a4': 0.0, 'a5': 0.9990429631861416, 'a6': 0.0, 'a7': 7.212037127445463e-07, 'a8': 0.0, 'a9': 0.995656898376727, 'b1': 0.0012394279204161404, 'b2': 0.0006601198517974568, 'b3': 1.5081801917489718e-05, 'b4': 0.0009073389321637597, 'b5': 0.0, 'b6': 1.464912202994718e-07, 'b7': 0.004279287314133743, 'b8': 0.0005650982861621019, 'b9': 2.0828638791104255e-06} | 1.2305 | 0.34069 | 0.040798 | 8.0932 | 1.9956 | 0.44788 | 59.1121
IT-OFF-1980-1989-02 | IT | OFF | 1980 | 1989 | 02 | 1171 | 1682.3228 | 6 | 195.1667 | 939.2973 | 234.2 | 195.1667 | Precast concrete (dense) (protected) | 1.485 | 1.375 | 2100 | 1000 | Perlite board expanded | 0 | 0.047 | 16 | 1260 | 0.8 | Brick fired clay 1600 | 0.97394 | 0.4975 | 1600 | 800 | Perlite board expanded | 0 | 0.051 | 16 | 1260 | 0.47 | Single glazed Aluminium thermal break 16 mm thick frame | Single | Aluminium | Non coated | No gas | 4.2 | Cast concrete 2000 | 0.99517 | 1.225 | 2000 | 1000 | Perlite board expanded | 0 | 0.051 | 16 | 1260 | 1.05 | 1970000 | 1682.3228 | 0.62492 | ZonWalInt_B_matrix | {'a1': 0.6007901596131024, 'a2': 0.3561402955826607, 'a3': 0.07209428497077985, 'a4': 0.0, 'a5': 0.9990692421478969, 'a6': 0.0, 'a7': 5.714174943621184e-07, 'a8': 0.0, 'a9': 0.9971021998340415, 'b1': 0.0, 'b2': 0.0003578393890573391, 'b3': 1.4836195697692316e-05, 'b4': 0.0008807229673711567, 'b5': 0.0, 'b6': 2.3585595277143288e-07, 'b7': 0.002597182395928137, 'b8': 0.0007314742533727997, 'b9': 3.6888764249552643e-06} | 0.87755 | 0.25518 | 0.024209 | 6.9753 | 1.7684 | 0.37647 | 54.4491
IT-OFF-1990-1999-02 | IT | OFF | 1990 | 1999 | 02 | 1171 | 1558.497 | 6 | 195.1667 | 939.2973 | 234.2 | 195.1667 | Precast concrete (dense) (protected) | 1.485 | 1.375 | 2100 | 1000 | Perlite board expanded | 0 | 0.047 | 16 | 1260 | 0.8 | Brick fired clay 1280 | 0.9894 | 0.4475 | 1280 | 800 | Perlite board expanded | 0 | 0.051 | 16 | 1260 | 0.42 | Double glazed 6 mm Aluminium thermal break 4 mm thick frame | Double | Aluminium | Non coated | No gas | 3.6 | Cast concrete 2000 | 0.99517 | 1.225 | 2000 | 1000 | Perlite board expanded | 0 | 0.051 | 16 | 1260 | 1.05 | 1825000 | 1558.497 | 0.534 | ZonWalInt_B_matrix | {'a1': 0.5995368937089846, 'a2': 0.3588968769788976, 'a3': 0.07087265433314187, 'a4': 0.0, 'a5': 0.9990666735032013, 'a6': 0.0, 'a7': 5.619229560128908e-07, 'a8': 0.0, 'a9': 0.9970933297994106, 'b1': 0.0, 'b2': 0.00036084450733005853, 'b3': 1.4966608161110126e-05, 'b4': 0.0008832789708267337, 'b5': 0.0, 'b6': 2.3485490461891407e-07, 'b7': 0.0025953539427742466, 'b8': 0.0007442499270458636, 'b9': 3.7541450748315297e-06} | 0.87237 | 0.25228 | 0.023447 | 6.9465 | 1.759 | 0.36981 | 38.3434
IT-OFF-2000-2010-02 | IT | OFF | 2000 | 2010 | 02 | 1171 | 2258.7532 | 6 | 195.1667 | 939.2973 | 234.2 | 195.1667 | Precast concrete (dense) (exposed) | 0.81643 | 1.5 | 2100 | 1000 | Perlite board expanded | 0 | 0.051 | 16 | 1260 | 1.4 | Brick fired clay 1280 | 0.9894 | 0.4475 | 1280 | 800 | Perlite board expanded | 0 | 0.051 | 16 | 1260 | 0.42 | Double glazed 6 mm Aluminium thermal break 4 mm thick frame | Double | Aluminium | Non coated | No gas | 2.98 | Cast concrete 2000 | 0.99517 | 1.225 | 2000 | 1000 | Perlite board expanded | 0 | 0.051 | 16 | 1260 | 1.05 | 2645000 | 2258.7532 | 0.73054 | ZonWalInt_B_matrix | {'a1': 0.5994033810012546, 'a2': 0.07368056925171242, 'a3': 0.35576538593243123, 'a4': 0.0, 'a5': 0.9971105252454742, 'a6': 4.662069559245704e-07, 'a7': 0.0, 'a8': 0.0, 'a9': 0.9990761486830279, 'b1': 0.0, 'b2': 0.0003632350924734896, 'b3': 1.5102904294192898e-05, 'b4': 0.0026022785567933783, 'b5': 0.0007190267713515833, 'b6': 3.567791339676942e-06, 'b7': 0.0008736667789338666, 'b8': 0.0, 'b9': 2.441079167509287e-07} | 0.87077 | 0.2503 | 0.02285 | 6.9468 | 1.7592 | 0.37471 | 38.2121
IT-OFF-2011-2021-02 | IT | OFF | 2011 | 2021 | 02 | 1171 | 2143.4671 | 6 | 195.1667 | 939.2973 | 234.2 | 195.1667 | Precast concrete (dense) (exposed) | 0.81643 | 1.5 | 2100 | 1000 | Perlite board expanded | 0 | 0.051 | 16 | 1260 | 1.4 | Brick fired clay 1280 | 0.9894 | 0.4475 | 1280 | 800 | Perlite board expanded | 0 | 0.051 | 16 | 1260 | 0.42 | Double glazed 16 mm Aluminium thermal break 12 mm thick frame | Double | Aluminium | Non coated | No gas | 2.37 | Cast concrete 2000 | 0.99517 | 1.225 | 2000 | 1000 | Perlite board expanded | 0 | 0.051 | 16 | 1260 | 1.05 | 2510000 | 2143.4671 | 0.61082 | ZonWalInt_B_matrix | {'a1': 0.3341369556192514, 'a2': 0.0, 'a3': 0.7124730530858808, 'a4': 0.008282121883880209, 'a5': 0.987053931991829, 'a6': 0.0, 'a7': 0.0, 'a8': 0.02250621595400678, 'a9': 0.9754728349886722, 'b1': 0.0, 'b2': 0.00046397779094822664, 'b3': 0.0001517559809043327, 'b4': 0.0044660309746467255, 'b5': 0.00015783508777073588, 'b6': 0.0, 'b7': 0.0007582441561280758, 'b8': 0.0, 'b9': 7.5994953310025775e-06} | 1.6535 | 0.47298 | 0.10125 | 6.5789 | 1.5748 | 0.3841 | 37.9806
IT-TRA-1850-1944-01 | IT | TRA | 1850 | 1944 | 01 | 108.2208 | 224263.7706 | 1 | 108.2208 | 140.2299 | 5.411 | 108.2208 | Precast concrete (dense) (protected) | 1.485 | 1.375 | 2100 | 1000 | Perlite board expanded | 0 | 0.047 | 16 | 1260 | 0.8 | Brick fired clay 1920 | 0.57876 | 0.8725 | 1920 | 800 | Perlite board expanded | 0 | 0.047 | 16 | 1260 | 1.2 | Single glazed Polyurethane frame | Single | Plastic | Non coated | No gas | 5.5 | Precast concrete (dense) (exposed) | 0.94385 | 1.5 | 2100 | 1000 | Perlite board expanded | 0 | 0.047 | 16 | 1260 | 1.3 | 24270000 | 224263.7706 | 3.9443 | ZonWalInt_B_matrix | {'a1': 0.339423345463586, 'a2': 0.0, 'a3': 0.7068487050847265, 'a4': 0.007849727924714276, 'a5': 0.9878908778958928, 'a6': 0.0, 'a7': 0.0, 'a8': 0.0209337810800983, 'a9': 0.9769580532172182, 'b1': 0.0, 'b2': 0.0004641539681858822, 'b3': 0.00015168527024192488, 'b4': 0.004167166376091377, 'b5': 0.00014755807791500192, 'b6': 0.0, 'b7': 0.0007588941999633025, 'b8': 0.0, 'b9': 7.66843114382813e-06} | 1.6229 | 0.46308 | 0.095968 | 6.5913 | 1.5773 | 0.37417 | 154.9376
IT-TRA-1945-1969-01 | IT | TRA | 1945 | 1969 | 01 | 108.2208 | 103076.3231 | 1 | 108.2208 | 140.2299 | 5.411 | 108.2208 | Precast concrete (dense) (protected) | 1.485 | 1.375 | 2100 | 1000 | Perlite board expanded | 0 | 0.047 | 16 | 1260 | 0.8 | Brick fired clay 1920 | 0.97026 | 0.8725 | 1920 | 800 | Perlite board expanded | 0 | 0.051 | 16 | 1260 | 0.78 | Single glazed Polyurethane frame | Single | Plastic | Non coated | No gas | 5.2 | Cast concrete 2000 | 0.99517 | 1.225 | 2000 | 1000 | Perlite board expanded | 0 | 0.051 | 16 | 1260 | 1.05 | 11155000 | 103076.3231 | 1.7083 | ZonWalInt_B_matrix | {'a1': 0.3522651804384314, 'a2': 0.6501373852077389, 'a3': 0.004698938952151818, 'a4': 0.0015113410656920115, 'a5': 0.9769601740301009, 'a6': 0.020387918281951287, 'a7': 0.002493687726185705, 'a8': 0.0037286069783781716, 'a9': 0.9901378904802335, 'b1': 0.0, 'b2': 0.00045704698299934334, 'b3': 0.00015397085998704928, 'b4': 0.0009826756139396156, 'b5': 1.0853350584187082e-06, 'b6': 7.897667815245304e-06, 'b7': 0.003638440469615786, 'b8': 0.00013119962324741828, 'b9': 1.4612726952163774e-06} | 1.5312 | 0.4373 | 0.085122 | 6.2438 | 1.5088 | 0.36817 | 147.375
IT-TRA-1970-1979-01 | IT | TRA | 1970 | 1979 | 01 | 108.2208 | 75170.4068 | 1 | 108.2208 | 140.2299 | 5.411 | 108.2208 | Precast concrete (dense) (protected) | 1.485 | 1.375 | 2100 | 1000 | Perlite board expanded | 0 | 0.047 | 16 | 1260 | 0.8 | Brick fired clay 1600 | 0.98628 | 0.6225 | 1600 | 800 | Perlite board expanded | 0 | 0.051 | 16 | 1260 | 0.57 | Single glazed Polyurethane frame | Single | Plastic | Non coated | No gas | 4.9 | Cast concrete 2000 | 0.99517 | 1.225 | 2000 | 1000 | Perlite board expanded | 0 | 0.051 | 16 | 1260 | 1.05 | 8135000 | 75170.4068 | 0.96548 | ZonWalInt_B_matrix | {'a1': 0.36622728339665034, 'a2': 0.011420823088644705, 'a3': 0.6293520225011106, 'a4': 0.0023905601581902082, 'a5': 0.9934115060383626, 'a6': 0.0010824179293881678, 'a7': 0.002107298140242632, 'a8': 0.019797004032901935, 'a9': 0.9769311339483303, 'b1': 0.00011702623237924882, 'b2': 0.0004426661703679291, 'b3': 0.00015439075131798465, 'b4': 0.0030982051085538575, 'b5': 0.00010612499878943313, 'b6': 1.9831634430125894e-06, 'b7': 0.0010079536795206917, 'b8': 7.422196548220765e-06, 'b9': 7.685058519468138e-06} | 1.4655 | 0.41918 | 0.078152 | 6.0052 | 1.4604 | 0.36195 | 135.3056
IT-TRA-1980-1989-01 | IT | TRA | 1980 | 1989 | 01 | 108.2208 | 83856.3543 | 1 | 108.2208 | 140.2299 | 5.411 | 108.2208 | Precast concrete (dense) (protected) | 1.485 | 1.375 | 2100 | 1000 | Perlite board expanded | 0 | 0.047 | 16 | 1260 | 0.8 | Brick fired clay 1600 | 0.97394 | 0.4975 | 1600 | 800 | Perlite board expanded | 0 | 0.051 | 16 | 1260 | 0.47 | Single glazed Polyurethane frame | Single | Plastic | Non coated | No gas | 4.2 | Cast concrete 2000 | 0.99517 | 1.225 | 2000 | 1000 | Perlite board expanded | 0 | 0.051 | 16 | 1260 | 1.05 | 9075000 | 83856.3543 | 1.077 | ZonWalInt_B_matrix | {'a1': 0.3756293829786136, 'a2': 0.6689982012269889, 'a3': 0.0, 'a4': 0.0, 'a5': 0.9990320589532748, 'a6': 0.0, 'a7': 1.010565942228824, 'a8': 2.135281817836232e-08, 'a9': 4.907097078962783e-07, 'b1': 0.0, 'b2': 0.00031918998743514027, 'b3': 0.00015410084673703835, 'b4': 0.0007957052311330753, 'b5': 0.0, 'b6': 7.869107419891355e-06, 'b7': 0.003559665999241887, 'b8': 0.0001253357858426656, 'b9': 0.0} | 8.7688 | 2.5459 | 3.0122 | 12.2484 | 3.3987 | 4.0597 | 128.3498
IT-TRA-1990-1999-01 | IT | TRA | 1990 | 1999 | 01 | 108.2208 | 76879.8752 | 1 | 108.2208 | 140.2299 | 5.411 | 108.2208 | Precast concrete (dense) (protected) | 1.485 | 1.375 | 2100 | 1000 | Perlite board expanded | 0 | 0.047 | 16 | 1260 | 0.8 | Brick fired clay 1280 | 0.9894 | 0.4475 | 1280 | 800 | Perlite board expanded | 0 | 0.051 | 16 | 1260 | 0.42 | Double glazed 6 mm Polyurethane frame | Double | Plastic | Non coated | No gas | 3.6 | Cast concrete 2000 | 0.99517 | 1.225 | 2000 | 1000 | Perlite board expanded | 0 | 0.051 | 16 | 1260 | 1.05 | 8320000 | 76879.8752 | 0.96241 | ZonWalInt_B_matrix | {'a1': 0.38403282959151025, 'a2': 0.0, 'a3': 0.656612848758296, 'a4': 0.005671931698251405, 'a5': 0.9908859091689538, 'a6': 0.0, 'a7': 0.0, 'a8': 0.013868508649539391, 'a9': 0.984259875627562, 'b1': 0.0, 'b2': 0.0003025528019140308, 'b3': 0.00015276253344495756, 'b4': 0.003412984860065696, 'b5': 0.00012430049138496021, 'b6': 0.0, 'b7': 0.0009554294790610436, 'b8': 0.0, 'b9': 7.658780993920716e-06} | 1.4752 | 0.42533 | 0.081304 | 5.7463 | 1.4114 | 0.36733 | 121.8177
IT-TRA-2000-2010-01 | IT | TRA | 2000 | 2010 | 01 | 108.2208 | 114580.5832 | 1 | 108.2208 | 140.2299 | 5.411 | 108.2208 | Precast concrete (dense) (exposed) | 0.81643 | 1.5 | 2100 | 1000 | Perlite board expanded | 0 | 0.051 | 16 | 1260 | 1.4 | Brick fired clay 1280 | 0.9894 | 0.4475 | 1280 | 800 | Perlite board expanded | 0 | 0.051 | 16 | 1260 | 0.42 | Double glazed 6 mm Polyurethane frame | Double | Plastic | Non coated | No gas | 2.98 | Cast concrete 2000 | 0.99517 | 1.225 | 2000 | 1000 | Perlite board expanded | 0 | 0.051 | 16 | 1260 | 1.05 | 12400000 | 114580.5832 | 1.3743 | ZonWalInt_B_matrix | {'a1': 0.5302256886625406, 'a2': 0.15437580722510658, 'a3': 0.3364311905833711, 'a4': 0.0, 'a5': 0.9954135105619614, 'a6': 0.0, 'a7': 0.0, 'a8': 0.0, 'a9': 0.999239847474099, 'b1': 0.0, 'b2': 0.0001428053025253002, 'b3': 0.00012983536735442888, 'b4': 0.004482976964668855, 'b5': 0.00012242132368033443, 'b6': 1.7512152065770126e-05, 'b7': 0.0007368845310184482, 'b8': 4.4370513118069365e-06, 'b9': 0.0} | 1.4227 | 0.40006 | 0.0679 | 2.3273 | 0.62233 | 0.12281 | 122.2795
IT-TRA-2011-2021-01 | IT | TRA | 2011 | 2021 | 01 | 108.2208 | 92172.6869 | 1 | 108.2208 | 140.2299 | 5.411 | 108.2208 | Precast concrete (dense) (exposed) | 0.81643 | 1.5 | 2100 | 1000 | Perlite board expanded | 0 | 0.051 | 16 | 1260 | 1.4 | Brick fired clay 1280 | 0.9894 | 0.4475 | 1280 | 800 | Perlite board expanded | 0 | 0.051 | 16 | 1260 | 0.42 | Double glazed 12 mm Polyurethane frame | Double | Plastic | Non coated | No gas | 2.37 | Cast concrete 2000 | 0.99517 | 1.225 | 2000 | 1000 | Perlite board expanded | 0 | 0.051 | 16 | 1260 | 1.05 | 9975000 | 92172.6869 | 1.0027 | ZonWalInt_B_matrix | {'a1': 0.33392022252666576, 'a2': 0.0, 'a3': 0.7126955746069641, 'a4': 0.0082681285358142, 'a5': 0.9870793466859561, 'a6': 0.0, 'a7': 0.0, 'a8': 0.022349841427287083, 'a9': 0.9755822870744492, 'b1': 0.0, 'b2': 0.00046761569784585586, 'b3': 0.00015186977981664274, 'b4': 0.004458129860404866, 'b5': 0.0001578432952229062, 'b6': 0.0, 'b7': 0.0008049103291959742, 'b8': 0.0, 'b9': 7.580290690015534e-06} | 1.6529 | 0.4728 | 0.10124 | 6.557 | 1.5698 | 0.38337 | 122.1711
IT-TRA-1850-1944-02 | IT | TRA | 1850 | 1944 | 02 | 108.2208 | 224263.7706 | 1 | 108.2208 | 140.2299 | 5.411 | 108.2208 | Precast concrete (dense) (protected) | 1.485 | 1.375 | 2100 | 1000 | Perlite board expanded | 0 | 0.047 | 16 | 1260 | 0.8 | Brick fired clay 1920 | 0.57876 | 0.8725 | 1920 | 800 | Perlite board expanded | 0 | 0.047 | 16 | 1260 | 1.2 | Single glazed Aluminium thermal break 4 mm thick frame | Single | Aluminium | Non coated | No gas | 5.5 | Precast concrete (dense) (exposed) | 0.94385 | 1.5 | 2100 | 1000 | Perlite board expanded | 0 | 0.047 | 16 | 1260 | 1.3 | 24270000 | 224263.7706 | 3.9443 | ZonWalInt_B_matrix | {'a1': 0.33920509448232805, 'a2': 0.7072386643393676, 'a3': 0.0, 'a4': 0.0, 'a5': 0.9770008339185104, 'a6': 0.02102333376108171, 'a7': 0.007767702402159278, 'a8': 1.746372903864125e-05, 'a9': 0.9878982605671065, 'b1': 0.0, 'b2': 0.00046946144322646964, 'b3': 0.0001517584244949135, 'b4': 0.0007911098207930044, 'b5': 0.0, 'b6': 7.655766158514428e-06, 'b7': 0.0041300220177651285, 'b8': 0.00014663096790928245, 'b9': 0.0} | 1.6229 | 0.46298 | 0.095942 | 6.5899 | 1.5767 | 0.37417 | 155.3625
IT-TRA-1945-1969-02 | IT | TRA | 1945 | 1969 | 02 | 108.2208 | 103076.3231 | 1 | 108.2208 | 140.2299 | 5.411 | 108.2208 | Precast concrete (dense) (protected) | 1.485 | 1.375 | 2100 | 1000 | Perlite board expanded | 0 | 0.047 | 16 | 1260 | 0.8 | Brick fired clay 1920 | 0.97026 | 0.8725 | 1920 | 800 | Perlite board expanded | 0 | 0.051 | 16 | 1260 | 0.78 | Single glazed Aluminium thermal break 4 mm thick frame | Single | Aluminium | Non coated | No gas | 5.2 | Cast concrete 2000 | 0.99517 | 1.225 | 2000 | 1000 | Perlite board expanded | 0 | 0.051 | 16 | 1260 | 1.05 | 11155000 | 103076.3231 | 1.7083 | ZonWalInt_B_matrix | {'a1': 0.35155434161290994, 'a2': 0.6506679862477018, 'a3': 0.0047565671956374496, 'a4': 0.0014850009573660274, 'a5': 0.9759328964599686, 'a6': 0.021410274693936224, 'a7': 0.0019532787461915605, 'a8': 0.003401580315636211, 'a9': 0.9911289422278304, 'b1': 0.00010603440089927398, 'b2': 0.0004625383446708768, 'b3': 0.00015414344280737758, 'b4': 0.0010131894824136959, 'b5': 1.0842294055273765e-06, 'b6': 7.891779471197156e-06, 'b7': 0.0035133750099561015, 'b8': 0.00012561816849189492, 'b9': 1.8862958816546225e-06} | 1.531 | 0.43698 | 0.084951 | 6.2381 | 1.5068 | 0.36626 | 147.7927
IT-TRA-1970-1979-02 | IT | TRA | 1970 | 1979 | 02 | 108.2208 | 75170.4068 | 1 | 108.2208 | 140.2299 | 5.411 | 108.2208 | Precast concrete (dense) (protected) | 1.485 | 1.375 | 2100 | 1000 | Perlite board expanded | 0 | 0.047 | 16 | 1260 | 0.8 | Brick fired clay 1600 | 0.98628 | 0.6225 | 1600 | 800 | Perlite board expanded | 0 | 0.051 | 16 | 1260 | 0.57 | Single glazed Aluminium thermal break 4 mm thick frame | Single | Aluminium | Non coated | No gas | 4.9 | Cast concrete 2000 | 0.99517 | 1.225 | 2000 | 1000 | Perlite board expanded | 0 | 0.051 | 16 | 1260 | 1.05 | 8135000 | 75170.4068 | 0.96548 | ZonWalInt_B_matrix | {'a1': 0.3712470790286751, 'a2': 0.6219723290605261, 'a3': 0.013574416054789443, 'a4': 0.006980453436007568, 'a5': 0.9737134989354863, 'a6': 0.018059030774468496, 'a7': 0.0021622244049056697, 'a8': 0.0028888180570446342, 'a9': 0.9916475646237705, 'b1': 0.00010155872142665254, 'b2': 0.0004471269062094592, 'b3': 0.00015441561261378864, 'b4': 0.0010376148100384643, 'b5': 3.4726916286705713e-06, 'b6': 6.533676061009306e-06, 'b7': 0.0033012418640226736, 'b8': 0.00011604634219922486, 'b9': 1.4897980970209826e-06} | 1.4619 | 0.41844 | 0.078092 | 5.9915 | 1.4568 | 0.36055 | 135.715
IT-TRA-1980-1989-02 | IT | TRA | 1980 | 1989 | 02 | 108.2208 | 83856.3543 | 1 | 108.2208 | 140.2299 | 5.411 | 108.2208 | Precast concrete (dense) (protected) | 1.485 | 1.375 | 2100 | 1000 | Perlite board expanded | 0 | 0.047 | 16 | 1260 | 0.8 | Brick fired clay 1600 | 0.97394 | 0.4975 | 1600 | 800 | Perlite board expanded | 0 | 0.051 | 16 | 1260 | 0.47 | Single glazed Aluminium thermal break 16 mm thick frame | Single | Aluminium | Non coated | No gas | 4.2 | Cast concrete 2000 | 0.99517 | 1.225 | 2000 | 1000 | Perlite board expanded | 0 | 0.051 | 16 | 1260 | 1.05 | 9075000 | 83856.3543 | 1.077 | ZonWalInt_B_matrix | {'a1': 0.5286359745723566, 'a2': 0.14814382913649526, 'a3': 0.3454298563268033, 'a4': 0.0, 'a5': 0.9953639535353594, 'a6': 3.0413532220327752e-06, 'a7': 0.0, 'a8': 0.0, 'a9': 0.999132556955962, 'b1': 0.0, 'b2': 0.00014843030674529734, 'b3': 0.00013016046404132006, 'b4': 0.004506748308102932, 'b5': 0.00012407079172906016, 'b6': 1.8504329660169203e-05, 'b7': 0.0008390672898447931, 'b8': 7.814551849986867e-06, 'b9': 0.0} | 1.4346 | 0.40409 | 0.069329 | 2.5962 | 0.68323 | 0.13779 | 128.7675
IT-TRA-1990-1999-02 | IT | TRA | 1990 | 1999 | 02 | 108.2208 | 76879.8752 | 1 | 108.2208 | 140.2299 | 5.411 | 108.2208 | Precast concrete (dense) (protected) | 1.485 | 1.375 | 2100 | 1000 | Perlite board expanded | 0 | 0.047 | 16 | 1260 | 0.8 | Brick fired clay 1280 | 0.9894 | 0.4475 | 1280 | 800 | Perlite board expanded | 0 | 0.051 | 16 | 1260 | 0.42 | Double glazed 6 mm Aluminium thermal break 4 mm thick frame | Double | Aluminium | Non coated | No gas | 3.6 | Cast concrete 2000 | 0.99517 | 1.225 | 2000 | 1000 | Perlite board expanded | 0 | 0.051 | 16 | 1260 | 1.05 | 8320000 | 76879.8752 | 0.96241 | ZonWalInt_B_matrix | {'a1': 0.38367172564765023, 'a2': 0.0, 'a3': 0.6553346242750926, 'a4': 0.005655359458901054, 'a5': 0.9909118558197676, 'a6': 0.0, 'a7': 3.807188270840402e-07, 'a8': 0.013834113911860929, 'a9': 0.9842981932443166, 'b1': 0.0, 'b2': 0.0003066497925002207, 'b3': 0.00015289623602153025, 'b4': 0.0034048549226318304, 'b5': 0.00012431949290411242, 'b6': 0.0, 'b7': 0.0009890266054557858, 'b8': 0.0, 'b9': 7.665490211604006e-06} | 1.4748 | 0.42512 | 0.081263 | 5.7379 | 1.4088 | 0.3658 | 122.2001
IT-TRA-2000-2010-02 | IT | TRA | 2000 | 2010 | 02 | 108.2208 | 114580.5832 | 1 | 108.2208 | 140.2299 | 5.411 | 108.2208 | Precast concrete (dense) (exposed) | 0.81643 | 1.5 | 2100 | 1000 | Perlite board expanded | 0 | 0.051 | 16 | 1260 | 1.4 | Brick fired clay 1280 | 0.9894 | 0.4475 | 1280 | 800 | Perlite board expanded | 0 | 0.051 | 16 | 1260 | 0.42 | Double glazed 6 mm Aluminium thermal break 4 mm thick frame | Double | Aluminium | Non coated | No gas | 2.98 | Cast concrete 2000 | 0.99517 | 1.225 | 2000 | 1000 | Perlite board expanded | 0 | 0.051 | 16 | 1260 | 1.05 | 12400000 | 114580.5832 | 1.3743 | ZonWalInt_B_matrix | {'a1': 0.38434234702732983, 'a2': 0.0, 'a3': 0.6542806528727612, 'a4': 0.00563094961058871, 'a5': 0.9909550882712691, 'a6': 0.0, 'a7': 5.411198117150778e-07, 'a8': 0.013794453464297338, 'a9': 0.9843383895803323, 'b1': 0.0, 'b2': 0.00030674511264562187, 'b3': 0.00015289776747985442, 'b4': 0.0033863817508158066, 'b5': 0.00012388562162677543, 'b6': 0.0, 'b7': 0.0009977271576653657, 'b8': 0.0, 'b9': 7.661071623039386e-06} | 1.4727 | 0.42414 | 0.080828 | 5.7312 | 1.4068 | 0.36469 | 122.6698
IT-TRA-2011-2021-02 | IT | TRA | 2011 | 2021 | 02 | 108.2208 | 92172.6869 | 1 | 108.2208 | 140.2299 | 5.411 | 108.2208 | Precast concrete (dense) (exposed) | 0.81643 | 1.5 | 2100 | 1000 | Perlite board expanded | 0 | 0.051 | 16 | 1260 | 1.4 | Brick fired clay 1280 | 0.9894 | 0.4475 | 1280 | 800 | Perlite board expanded | 0 | 0.051 | 16 | 1260 | 0.42 | Double glazed 16 mm Aluminium thermal break 12 mm thick frame | Double | Aluminium | Non coated | No gas | 2.37 | Cast concrete 2000 | 0.99517 | 1.225 | 2000 | 1000 | Perlite board expanded | 0 | 0.051 | 16 | 1260 | 1.05 | 9975000 | 92172.6869 | 1.0027 | ZonWalInt_B_matrix | {'a1': 0.682624080084968, 'a2': 0.32041906913826657, 'a3': 7.162209872630273e-07, 'a4': 0.01870479345848659, 'a5': 0.9754506856150229, 'a6': 0.002541599983367689, 'a7': 0.0, 'a8': 0.0, 'a9': 0.999184786313713, 'b1': 0.0005515286704723521, 'b2': 0.0005225490060983123, 'b3': 1.3649314114885372e-05, 'b4': 0.002973076349307809, 'b5': 0.00012802859940966467, 'b6': 9.710315493071492e-09, 'b7': 0.000858823449725095, 'b8': 1.9597035794395003e-08, 'b9': 0.0} | 1.3206 | 0.37189 | 0.055536 | 5.3698 | 1.3318 | 0.30977 | 122.5606
IT-EDU-1850-1944-01 | IT | EDU | 1850 | 1944 | 01 | 1255.7377 | 9042.4935 | 2 | 627.8689 | 513.2441 | 188.3607 | 627.8689 | Precast concrete (dense) (protected) | 1.485 | 1.375 | 2100 | 1000 | Perlite board expanded | 0 | 0.047 | 16 | 1260 | 0.8 | Brick fired clay 1920 | 0.57876 | 0.8725 | 1920 | 800 | Perlite board expanded | 0 | 0.047 | 16 | 1260 | 1.2 | Single glazed Polyurethane frame | Single | Plastic | Non coated | No gas | 5.5 | Precast concrete (dense) (exposed) | 0.94385 | 1.5 | 2100 | 1000 | Perlite board expanded | 0 | 0.047 | 16 | 1260 | 1.3 | 11355000 | 9042.4935 | 1.5299 | ZonWalInt_B_matrix | {'a1': 0.656676304884448, 'a2': 0.14343490375333054, 'a3': 0.21063881663323403, 'a4': 0.0, 'a5': 0.9944947998307753, 'a6': 3.948166331684443e-07, 'a7': 0.0, 'a8': 0.0, 'a9': 0.9991604220136295, 'b1': 0.0, 'b2': 0.0005566821317205445, 'b3': 1.3979646325522761e-05, 'b4': 0.005545578174211274, 'b5': 0.00038502674018727834, 'b6': 2.02085207542173e-06, 'b7': 0.0008125456928033138, 'b8': 0.0, 'b9': 3.0338670671505203e-09} | 1.2727 | 0.35786 | 0.051088 | 5.5413 | 1.3769 | 0.32212 | 73.4375
IT-EDU-1945-1969-01 | IT | EDU | 1945 | 1969 | 01 | 1255.7377 | 6470.3003 | 2 | 627.8689 | 513.2441 | 188.3607 | 627.8689 | Precast concrete (dense) (protected) | 1.485 | 1.375 | 2100 | 1000 | Perlite board expanded | 0 | 0.047 | 16 | 1260 | 0.8 | Brick fired clay 1920 | 0.97026 | 0.8725 | 1920 | 800 | Perlite board expanded | 0 | 0.051 | 16 | 1260 | 0.78 | Single glazed Polyurethane frame | Single | Plastic | Non coated | No gas | 5.2 | Cast concrete 2000 | 0.99517 | 1.225 | 2000 | 1000 | Perlite board expanded | 0 | 0.051 | 16 | 1260 | 1.05 | 8125000 | 6470.3003 | 1.0243 | ZonWalInt_B_matrix | {'a1': 0.6615055040189082, 'a2': 0.20906235423347372, 'a3': 0.1401438522267921, 'a4': 0.0, 'a5': 0.9991941185178836, 'a6': 0.0, 'a7': 6.926938081299477e-07, 'a8': 5.862186176713266e-08, 'a9': 0.9946133932470448, 'b1': 0.0, 'b2': 0.0005689837034874166, 'b3': 1.4028337132134387e-05, 'b4': 0.0007796329203062983, 'b5': 0.0, 'b6': 8.70235573160932e-09, 'b7': 0.005423947790970892, 'b8': 0.0003899033094939184, 'b9': 2.088836106341053e-06} | 1.1929 | 0.33762 | 0.046104 | 5.4572 | 1.3596 | 0.31231 | 69.5385
IT-EDU-1970-1979-01 | IT | EDU | 1970 | 1979 | 01 | 1255.7377 | 3993.6684 | 2 | 627.8689 | 513.2441 | 188.3607 | 627.8689 | Precast concrete (dense) (protected) | 1.485 | 1.375 | 2100 | 1000 | Perlite board expanded | 0 | 0.047 | 16 | 1260 | 0.8 | Brick fired clay 1600 | 0.98628 | 0.6225 | 1600 | 800 | Perlite board expanded | 0 | 0.051 | 16 | 1260 | 0.57 | Single glazed Polyurethane frame | Single | Plastic | Non coated | No gas | 4.9 | Cast concrete 2000 | 0.99517 | 1.225 | 2000 | 1000 | Perlite board expanded | 0 | 0.051 | 16 | 1260 | 1.05 | 5015000 | 3993.6684 | 0.48274 | ZonWalInt_B_matrix | {'a1': 0.66596855721803, 'a2': 0.1351981749167642, 'a3': 0.20982928419548275, 'a4': 0.0, 'a5': 0.9947253302939874, 'a6': 4.4782884042879437e-07, 'a7': 0.0, 'a8': 0.0, 'a9': 0.9991956389760225, 'b1': 0.0, 'b2': 0.0005813797827979691, 'b3': 1.4043548195838959e-05, 'b4': 0.005300764433311484, 'b5': 0.0003941924507831443, 'b6': 2.1567984563777387e-06, 'b7': 0.0007784398364063772, 'b8': 0.0, 'b9': 7.006092538067175e-09} | 1.1321 | 0.32105 | 0.042078 | 5.3851 | 1.3425 | 0.30276 | 65.6176
IT-EDU-1980-1989-01 | IT | EDU | 1980 | 1989 | 01 | 1255.7377 | 4363.9687 | 2 | 627.8689 | 513.2441 | 188.3607 | 627.8689 | Precast concrete (dense) (protected) | 1.485 | 1.375 | 2100 | 1000 | Perlite board expanded | 0 | 0.047 | 16 | 1260 | 0.8 | Brick fired clay 1600 | 0.97394 | 0.4975 | 1600 | 800 | Perlite board expanded | 0 | 0.051 | 16 | 1260 | 0.47 | Single glazed Polyurethane frame | Single | Plastic | Non coated | No gas | 4.2 | Cast concrete 2000 | 0.99517 | 1.225 | 2000 | 1000 | Perlite board expanded | 0 | 0.051 | 16 | 1260 | 1.05 | 5480000 | 4363.9687 | 0.48254 | ZonWalInt_B_matrix | {'a1': 0.6895610046483377, 'a2': 0.24634515691424272, 'a3': 0.07286988039610855, 'a4': 0.0024249135700657926, 'a5': 0.9938985368557838, 'a6': 0.0014417069418175144, 'a7': 0.0, 'a8': 0.0, 'a9': 0.9992599461232898, 'b1': 0.0, 'b2': 0.0003154939541683613, 'b3': 1.3642904971484627e-05, 'b4': 0.0020887825753727806, 'b5': 0.00012857503337381152, 'b6': 1.0442895771763928e-06, 'b7': 0.0007457394274778691, 'b8': 0.0, 'b9': 0.0} | 1.013 | 0.29571 | 0.036795 | 3.9964 | 1.0176 | 0.19324 | 63.1774
IT-EDU-1990-1999-01 | IT | EDU | 1990 | 1999 | 01 | 1255.7377 | 1779.8303 | 2 | 627.8689 | 513.2441 | 188.3607 | 627.8689 | Precast concrete (dense) (protected) | 1.485 | 1.375 | 2100 | 1000 | Perlite board expanded | 0 | 0.047 | 16 | 1260 | 0.8 | Brick fired clay 1280 | 0.9894 | 0.4475 | 1280 | 800 | Perlite board expanded | 0 | 0.051 | 16 | 1260 | 0.42 | Double glazed 6 mm Polyurethane frame | Double | Plastic | Non coated | No gas | 3.6 | Cast concrete 2000 | 0.99517 | 1.225 | 2000 | 1000 | Perlite board expanded | 0 | 0.051 | 16 | 1260 | 1.05 | 2235000 | 1779.8303 | 0.17847 | ZonWalInt_B_matrix | {'a1': 0.6886527723885764, 'a2': 0.22696175711156583, 'a3': 0.09877805608182884, 'a4': 0.0, 'a5': 0.9992591812096661, 'a6': 0.0, 'a7': 0.0, 'a8': 0.0, 'a9': 0.9958565024631885, 'b1': 0.0, 'b2': 0.00031359048139998036, 'b3': 1.3655510551316336e-05, 'b4': 0.0007221186710941383, 'b5': 0.0, 'b6': 0.0, 'b7': 0.004019814798986631, 'b8': 0.00032068332401948127, 'b9': 2.8574914640858927e-06} | 0.99933 | 0.29124 | 0.035815 | 3.9567 | 1.005 | 0.18513 | 51.9491
IT-EDU-2000-2010-01 | IT | EDU | 2000 | 2010 | 01 | 1255.7377 | 2329.3081 | 2 | 627.8689 | 513.2441 | 188.3607 | 627.8689 | Precast concrete (dense) (exposed) | 0.81643 | 1.5 | 2100 | 1000 | Perlite board expanded | 0 | 0.051 | 16 | 1260 | 1.4 | Brick fired clay 1280 | 0.9894 | 0.4475 | 1280 | 800 | Perlite board expanded | 0 | 0.051 | 16 | 1260 | 0.42 | Double glazed 6 mm Polyurethane frame | Double | Plastic | Non coated | No gas | 2.98 | Cast concrete 2000 | 0.99517 | 1.225 | 2000 | 1000 | Perlite board expanded | 0 | 0.051 | 16 | 1260 | 1.05 | 2925000 | 2329.3081 | 0.22021 | ZonWalInt_B_matrix | {'a1': 0.6892120778231606, 'a2': 0.22572799432590096, 'a3': 0.09922934385488699, 'a4': 0.0, 'a5': 0.9992641238169051, 'a6': 0.0, 'a7': 0.0, 'a8': 0.0, 'a9': 0.9958677441457093, 'b1': 0.0, 'b2': 0.0003153018000191365, 'b3': 1.3695825890625435e-05, 'b4': 0.000717116293469821, 'b5': 0.0, 'b6': 0.0, 'b7': 0.004017311829113398, 'b8': 0.00032053759343098927, 'b9': 2.8315778592904467e-06} | 0.99571 | 0.28894 | 0.035095 | 3.9731 | 1.0086 | 0.18665 | 51.8697
IT-EDU-2011-2021-01 | IT | EDU | 2011 | 2021 | 01 | 1255.7377 | 2520.4308 | 2 | 627.8689 | 513.2441 | 188.3607 | 627.8689 | Precast concrete (dense) (exposed) | 0.81643 | 1.5 | 2100 | 1000 | Perlite board expanded | 0 | 0.051 | 16 | 1260 | 1.4 | Brick fired clay 1280 | 0.9894 | 0.4475 | 1280 | 800 | Perlite board expanded | 0 | 0.051 | 16 | 1260 | 0.42 | Double glazed 12 mm Polyurethane frame | Double | Plastic | Non coated | No gas | 2.37 | Cast concrete 2000 | 0.99517 | 1.225 | 2000 | 1000 | Perlite board expanded | 0 | 0.051 | 16 | 1260 | 1.05 | 3165000 | 2520.4308 | 0.20166 | ZonWalInt_B_matrix | {'a1': 0.6494814865649381, 'a2': 0.1574734183404211, 'a3': 0.2023452013760207, 'a4': 2.907275690141591e-10, 'a5': 0.9943349403044986, 'a6': 0.0, 'a7': 0.0, 'a8': 0.0, 'a9': 0.9991727993652667, 'b1': 0.0, 'b2': 0.0005578069590261405, 'b3': 1.4039918425639918e-05, 'b4': 0.005734383998693389, 'b5': 0.00035671169557197996, 'b6': 1.849283749851508e-06, 'b7': 0.0008016788967410676, 'b8': 0.0, 'b9': 0.0} | 1.3087 | 0.36736 | 0.053979 | 5.3235 | 1.3266 | 0.3188 | 51.6566
IT-EDU-1850-1944-02 | IT | EDU | 1850 | 1944 | 02 | 1255.7377 | 9042.4935 | 2 | 627.8689 | 513.2441 | 188.3607 | 627.8689 | Precast concrete (dense) (protected) | 1.485 | 1.375 | 2100 | 1000 | Perlite board expanded | 0 | 0.047 | 16 | 1260 | 0.8 | Brick fired clay 1920 | 0.57876 | 0.8725 | 1920 | 800 | Perlite board expanded | 0 | 0.047 | 16 | 1260 | 1.2 | Single glazed Aluminium thermal break 4 mm thick frame | Single | Aluminium | Non coated | No gas | 5.5 | Precast concrete (dense) (exposed) | 0.94385 | 1.5 | 2100 | 1000 | Perlite board expanded | 0 | 0.047 | 16 | 1260 | 1.3 | 11355000 | 9042.4935 | 1.5299 | ZonWalInt_B_matrix | {'a1': 0.6540449220856416, 'a2': 0.20926162628351058, 'a3': 0.1470965499352627, 'a4': 0.0, 'a5': 0.9991665749443258, 'a6': 0.0, 'a7': 5.720112085975415e-07, 'a8': 9.31555490791894e-08, 'a9': 0.9944285607879998, 'b1': 0.0, 'b2': 0.000569657056581788, 'b3': 1.4047090525294532e-05, 'b4': 0.0008064953349554085, 'b5': 0.0, 'b6': 3.240876833329569e-09, 'b7': 0.005622926294436642, 'b8': 0.00037811806793794416, 'b9': 1.981603745800534e-06} | 1.2662 | 0.35575 | 0.050597 | 5.4662 | 1.359 | 0.31917 | 74.5555
IT-EDU-1945-1969-02 | IT | EDU | 1945 | 1969 | 02 | 1255.7377 | 6470.3003 | 2 | 627.8689 | 513.2441 | 188.3607 | 627.8689 | Precast concrete (dense) (protected) | 1.485 | 1.375 | 2100 | 1000 | Perlite board expanded | 0 | 0.047 | 16 | 1260 | 0.8 | Brick fired clay 1920 | 0.97026 | 0.8725 | 1920 | 800 | Perlite board expanded | 0 | 0.051 | 16 | 1260 | 0.78 | Single glazed Aluminium thermal break 4 mm thick frame | Single | Aluminium | Non coated | No gas | 5.2 | Cast concrete 2000 | 0.99517 | 1.225 | 2000 | 1000 | Perlite board expanded | 0 | 0.051 | 16 | 1260 | 1.05 | 8125000 | 6470.3003 | 1.0243 | ZonWalInt_B_matrix | {'a1': 0.658176714145095, 'a2': 0.1441919708509008, 'a3': 0.20800491412419447, 'a4': 0.0, 'a5': 0.9945394624906415, 'a6': 4.186824792044166e-07, 'a7': 0.0, 'a8': 0.0, 'a9': 0.9991984753897143, 'b1': 0.0, 'b2': 0.0005835341402348705, 'b3': 1.4123225739337149e-05, 'b4': 0.005510030799269129, 'b5': 0.0003825168193774226, 'b6': 2.0472803877740187e-06, 'b7': 0.0007752580355266225, 'b8': 0.0, 'b9': 9.728494651508457e-09} | 1.1908 | 0.33635 | 0.045742 | 5.3866 | 1.3426 | 0.30959 | 70.6397
IT-EDU-1970-1979-02 | IT | EDU | 1970 | 1979 | 02 | 1255.7377 | 3993.6684 | 2 | 627.8689 | 513.2441 | 188.3607 | 627.8689 | Precast concrete (dense) (protected) | 1.485 | 1.375 | 2100 | 1000 | Perlite board expanded | 0 | 0.047 | 16 | 1260 | 0.8 | Brick fired clay 1600 | 0.98628 | 0.6225 | 1600 | 800 | Perlite board expanded | 0 | 0.051 | 16 | 1260 | 0.57 | Single glazed Aluminium thermal break 4 mm thick frame | Single | Aluminium | Non coated | No gas | 4.9 | Cast concrete 2000 | 0.99517 | 1.225 | 2000 | 1000 | Perlite board expanded | 0 | 0.051 | 16 | 1260 | 1.05 | 5015000 | 3993.6684 | 0.48274 | ZonWalInt_B_matrix | {'a1': 0.6638659929593117, 'a2': 0.20741701463479179, 'a3': 0.13931634118468855, 'a4': 0.0, 'a5': 0.999208604407326, 'a6': 0.0, 'a7': 6.81347567862774e-07, 'a8': 8.012688293729893e-08, 'a9': 0.9946551056139442, 'b1': 0.0, 'b2': 0.0005930638001460145, 'b3': 1.4099942150701446e-05, 'b4': 0.0007653651431485336, 'b5': 0.0, 'b6': 1.0386234537512447e-08, 'b7': 0.005383204107039859, 'b8': 0.00038676638888286924, 'b9': 2.0951684759058348e-06} | 1.1361 | 0.32105 | 0.041926 | 5.3113 | 1.3252 | 0.30145 | 66.7138
IT-EDU-1980-1989-02 | IT | EDU | 1980 | 1989 | 02 | 1255.7377 | 4363.9687 | 2 | 627.8689 | 513.2441 | 188.3607 | 627.8689 | Precast concrete (dense) (protected) | 1.485 | 1.375 | 2100 | 1000 | Perlite board expanded | 0 | 0.047 | 16 | 1260 | 0.8 | Brick fired clay 1600 | 0.97394 | 0.4975 | 1600 | 800 | Perlite board expanded | 0 | 0.051 | 16 | 1260 | 0.47 | Single glazed Aluminium thermal break 16 mm thick frame | Single | Aluminium | Non coated | No gas | 4.2 | Cast concrete 2000 | 0.99517 | 1.225 | 2000 | 1000 | Perlite board expanded | 0 | 0.051 | 16 | 1260 | 1.05 | 5480000 | 4363.9687 | 0.48254 | ZonWalInt_B_matrix | {'a1': 0.6846628413671264, 'a2': 0.10413073062486132, 'a3': 0.22528591569429218, 'a4': 0.0, 'a5': 0.9957812284416886, 'a6': 0.0, 'a7': 0.0, 'a8': 0.0, 'a9': 0.9992395764536807, 'b1': 0.0, 'b2': 0.0003280222344123784, 'b3': 1.3761732990539131e-05, 'b4': 0.00411097121586272, 'b5': 0.00031441350040615866, 'b6': 2.759967650337456e-06, 'b7': 0.0007409353533456813, 'b8': 0.0, 'b9': 0.0} | 1.0031 | 0.29401 | 0.037009 | 3.9644 | 1.0091 | 0.19186 | 64.2558
IT-EDU-1990-1999-02 | IT | EDU | 1990 | 1999 | 02 | 1255.7377 | 1779.8303 | 2 | 627.8689 | 513.2441 | 188.3607 | 627.8689 | Precast concrete (dense) (protected) | 1.485 | 1.375 | 2100 | 1000 | Perlite board expanded | 0 | 0.047 | 16 | 1260 | 0.8 | Brick fired clay 1280 | 0.9894 | 0.4475 | 1280 | 800 | Perlite board expanded | 0 | 0.051 | 16 | 1260 | 0.42 | Double glazed 6 mm Aluminium thermal break 4 mm thick frame | Double | Aluminium | Non coated | No gas | 3.6 | Cast concrete 2000 | 0.99517 | 1.225 | 2000 | 1000 | Perlite board expanded | 0 | 0.051 | 16 | 1260 | 1.05 | 2235000 | 1779.8303 | 0.17847 | ZonWalInt_B_matrix | {'a1': 0.6847466156651342, 'a2': 0.10433478677296842, 'a3': 0.22479519594060596, 'a4': 0.0, 'a5': 0.9957656588487924, 'a6': 0.0, 'a7': 0.0, 'a8': 0.0, 'a9': 0.9992727011723289, 'b1': 0.0, 'b2': 0.00032853071674729346, 'b3': 1.3797125218113405e-05, 'b4': 0.0041350394657776995, 'b5': 0.00030954283335475364, 'b6': 2.736406329206378e-06, 'b7': 0.0007089432645967154, 'b8': 0.0, 'b9': 0.0} | 0.99012 | 0.28896 | 0.035613 | 3.96 | 1.0055 | 0.18762 | 53.0318
IT-EDU-2000-2010-02 | IT | EDU | 2000 | 2010 | 02 | 1255.7377 | 2329.3081 | 2 | 627.8689 | 513.2441 | 188.3607 | 627.8689 | Precast concrete (dense) (exposed) | 0.81643 | 1.5 | 2100 | 1000 | Perlite board expanded | 0 | 0.051 | 16 | 1260 | 1.4 | Brick fired clay 1280 | 0.9894 | 0.4475 | 1280 | 800 | Perlite board expanded | 0 | 0.051 | 16 | 1260 | 0.42 | Double glazed 6 mm Aluminium thermal break 4 mm thick frame | Double | Aluminium | Non coated | No gas | 2.98 | Cast concrete 2000 | 0.99517 | 1.225 | 2000 | 1000 | Perlite board expanded | 0 | 0.051 | 16 | 1260 | 1.05 | 2925000 | 2329.3081 | 0.22021 | ZonWalInt_B_matrix | {'a1': 0.6945171024995539, 'a2': 0.2571859160136493, 'a3': 0.055738870468227654, 'a4': 0.01007848931632753, 'a5': 0.9871868830684165, 'a6': 0.00030686130247119904, 'a7': 0.0, 'a8': 0.0, 'a9': 0.9993042090990549, 'b1': 0.0, 'b2': 0.0003277036175871022, 'b3': 1.3802607492702472e-05, 'b4': 0.0021317136733447653, 'b5': 0.00011341937239832749, 'b6': 6.355842821399341e-07, 'b7': 0.0007001030626231919, 'b8': 0.0, 'b9': 0.0} | 0.98011 | 0.28464 | 0.034365 | 3.9122 | 0.99328 | 0.18494 | 52.9672
IT-EDU-2011-2021-02 | IT | EDU | 2011 | 2021 | 02 | 1255.7377 | 2520.4308 | 2 | 627.8689 | 513.2441 | 188.3607 | 627.8689 | Precast concrete (dense) (exposed) | 0.81643 | 1.5 | 2100 | 1000 | Perlite board expanded | 0 | 0.051 | 16 | 1260 | 1.4 | Brick fired clay 1280 | 0.9894 | 0.4475 | 1280 | 800 | Perlite board expanded | 0 | 0.051 | 16 | 1260 | 0.42 | Double glazed 16 mm Aluminium thermal break 12 mm thick frame | Double | Aluminium | Non coated | No gas | 2.37 | Cast concrete 2000 | 0.99517 | 1.225 | 2000 | 1000 | Perlite board expanded | 0 | 0.051 | 16 | 1260 | 1.05 | 3165000 | 2520.4308 | 0.20166 | ZonWalInt_B_matrix | {'a1': 0.5198304587457443, 'a2': 0.13199948845562523, 'a3': 0.3750276136677768, 'a4': 0.0, 'a5': 0.9956184703800232, 'a6': 3.666697667492257e-07, 'a7': 0.0, 'a8': 0.0, 'a9': 0.9987203380005765, 'b1': 0.0, 'b2': 0.0004572545462118563, 'b3': 2.3781630778507868e-05, 'b4': 0.004191435631630649, 'b5': 0.0005068906912585086, 'b6': 4.1239602043686566e-06, 'b7': 0.0012302616900254303, 'b8': 0.0, 'b9': 3.8284948509870515e-08} | 1.364 | 0.37595 | 0.050528 | 7.1473 | 1.7293 | 0.32706 | 52.767
IT-HEA-1850-1944-01 | IT | HEA | 1850 | 1944 | 01 | 690.4444 | 3736.7235 | 5 | 138.0889 | 719.0119 | 103.5667 | 138.0889 | Precast concrete (dense) (protected) | 1.485 | 1.375 | 2100 | 1000 | Perlite board expanded | 0 | 0.047 | 16 | 1260 | 0.8 | Brick fired clay 1920 | 0.57876 | 0.8725 | 1920 | 800 | Perlite board expanded | 0 | 0.047 | 16 | 1260 | 1.2 | Single glazed Polyurethane frame | Single | Plastic | Non coated | No gas | 5.5 | Precast concrete (dense) (exposed) | 0.94385 | 1.5 | 2100 | 1000 | Perlite board expanded | 0 | 0.047 | 16 | 1260 | 1.3 | 2580000 | 3736.7235 | 0.42311 | ZonWalInt_B_matrix | {'a1': 0.5211270819219159, 'a2': 0.12553848395010847, 'a3': 0.38104533386115214, 'a4': 0.0, 'a5': 0.9956396714700093, 'a6': 3.81742755570197e-07, 'a7': 0.0, 'a8': 0.0, 'a9': 0.9987159802914599, 'b1': 0.0, 'b2': 0.0004616309225186069, 'b3': 2.382455806752424e-05, 'b4': 0.004144665201047556, 'b5': 0.0005317081864821299, 'b6': 4.324222913356492e-06, 'b7': 0.0012339139543107742, 'b8': 0.0, 'b9': 4.5284395109564176e-08} | 1.3644 | 0.37506 | 0.049871 | 7.1906 | 1.7401 | 0.33047 | 77.3176
IT-HEA-1945-1969-01 | IT | HEA | 1945 | 1969 | 01 | 690.4444 | 2911.1683 | 5 | 138.0889 | 719.0119 | 103.5667 | 138.0889 | Precast concrete (dense) (protected) | 1.485 | 1.375 | 2100 | 1000 | Perlite board expanded | 0 | 0.047 | 16 | 1260 | 0.8 | Brick fired clay 1920 | 0.97026 | 0.8725 | 1920 | 800 | Perlite board expanded | 0 | 0.051 | 16 | 1260 | 0.78 | Single glazed Polyurethane frame | Single | Plastic | Non coated | No gas | 5.2 | Cast concrete 2000 | 0.99517 | 1.225 | 2000 | 1000 | Perlite board expanded | 0 | 0.051 | 16 | 1260 | 1.05 | 2010000 | 2911.1683 | 0.25779 | ZonWalInt_B_matrix | {'a1': 0.5310003750196204, 'a2': 0.38370619885308477, 'a3': 0.11420354240988952, 'a4': 0.0, 'a5': 0.9987944626851072, 'a6': 0.0, 'a7': 6.0099142966144e-07, 'a8': 0.0, 'a9': 0.9958898977524268, 'b1': 0.0, 'b2': 0.00048442956195519796, 'b3': 2.4218547470229382e-05, 'b4': 0.001153530797643148, 'b5': 0.0, 'b6': 1.1244416405686783e-07, 'b7': 0.0038751804375723093, 'b8': 0.0005768877071188813, 'b9': 4.6646388346583795e-06} | 1.2269 | 0.33822 | 0.040206 | 7.1689 | 1.7416 | 0.30967 | 75.7685
IT-HEA-1970-1979-01 | IT | HEA | 1970 | 1979 | 01 | 690.4444 | 1614.9018 | 5 | 138.0889 | 719.0119 | 103.5667 | 138.0889 | Precast concrete (dense) (protected) | 1.485 | 1.375 | 2100 | 1000 | Perlite board expanded | 0 | 0.047 | 16 | 1260 | 0.8 | Brick fired clay 1600 | 0.98628 | 0.6225 | 1600 | 800 | Perlite board expanded | 0 | 0.051 | 16 | 1260 | 0.57 | Single glazed Polyurethane frame | Single | Plastic | Non coated | No gas | 4.9 | Cast concrete 2000 | 0.99517 | 1.225 | 2000 | 1000 | Perlite board expanded | 0 | 0.051 | 16 | 1260 | 1.05 | 1115000 | 1614.9018 | 0.12623 | ZonWalInt_B_matrix | {'a1': 0.541591753612283, 'a2': 0.3945732590442876, 'a3': 0.09462560405952584, 'a4': 0.0, 'a5': 0.998792862955774, 'a6': 0.0, 'a7': 6.103828944730516e-07, 'a8': 0.0, 'a9': 0.9961182657283927, 'b1': 0.0, 'b2': 0.0005135507622894302, 'b3': 2.4405045615098878e-05, 'b4': 0.0011531215909852484, 'b5': 0.0, 'b6': 1.562305119733409e-07, 'b7': 0.0035588934344606294, 'b8': 0.0006763412384318051, 'b9': 5.385511479917048e-06} | 1.1179 | 0.30843 | 0.033458 | 7.2322 | 1.7606 | 0.30342 | 65.9683
IT-HEA-1980-1989-01 | IT | HEA | 1980 | 1989 | 01 | 690.4444 | 1752.4944 | 5 | 138.0889 | 719.0119 | 103.5667 | 138.0889 | Precast concrete (dense) (protected) | 1.485 | 1.375 | 2100 | 1000 | Perlite board expanded | 0 | 0.047 | 16 | 1260 | 0.8 | Brick fired clay 1600 | 0.97394 | 0.4975 | 1600 | 800 | Perlite board expanded | 0 | 0.051 | 16 | 1260 | 0.47 | Single glazed Polyurethane frame | Single | Plastic | Non coated | No gas | 4.2 | Cast concrete 2000 | 0.99517 | 1.225 | 2000 | 1000 | Perlite board expanded | 0 | 0.051 | 16 | 1260 | 1.05 | 1210000 | 1752.4944 | 0.11879 | ZonWalInt_B_matrix | {'a1': 0.5573983542063399, 'a2': 0.04684016770862793, 'a3': 0.4321677136049746, 'a4': 0.001373655354022719, 'a5': 0.9969878962856256, 'a6': 2.2671459300813308e-05, 'a7': 0.0, 'a8': 0.0, 'a9': 0.9988430299865303, 'b1': 0.0, 'b2': 0.00027445648008681575, 'b3': 2.439247395829008e-05, 'b4': 0.0008467565639802897, 'b5': 0.0009310025087407279, 'b6': 1.0431478927365792e-05, 'b7': 0.0011042644606435964, 'b8': 0.0, 'b9': 2.2077576397817152e-07} | 0.92059 | 0.26239 | 0.024863 | 6.268 | 1.555 | 0.24842 | 60.1301
IT-HEA-1990-1999-01 | IT | HEA | 1990 | 1999 | 01 | 690.4444 | 4888.1558 | 5 | 138.0889 | 719.0119 | 103.5667 | 138.0889 | Precast concrete (dense) (protected) | 1.485 | 1.375 | 2100 | 1000 | Perlite board expanded | 0 | 0.047 | 16 | 1260 | 0.8 | Brick fired clay 1280 | 0.9894 | 0.4475 | 1280 | 800 | Perlite board expanded | 0 | 0.051 | 16 | 1260 | 0.42 | Double glazed 6 mm Polyurethane frame | Double | Plastic | Non coated | No gas | 3.6 | Cast concrete 2000 | 0.99517 | 1.225 | 2000 | 1000 | Perlite board expanded | 0 | 0.051 | 16 | 1260 | 1.05 | 3375000 | 4888.1558 | 0.31749 | ZonWalInt_B_matrix | {'a1': 0.5589661874650068, 'a2': 0.43049566822485347, 'a3': 0.04672752470461315, 'a4': 0.0, 'a5': 0.9988541682474734, 'a6': 0.0, 'a7': 0.0013247294589287428, 'a8': 1.6079005868627697e-05, 'a9': 0.9970051012660469, 'b1': 0.0, 'b2': 0.000272392450981025, 'b3': 2.444067667899517e-05, 'b4': 0.0010936157942271027, 'b5': 0.0, 'b6': 2.2132304183290806e-07, 'b7': 0.0008899834496776485, 'b8': 0.0009291137635554218, 'b9': 1.037012119337472e-05} | 0.91305 | 0.25935 | 0.024202 | 6.242 | 1.5472 | 0.24614 | 47.0762
IT-HEA-2000-2010-01 | IT | HEA | 2000 | 2010 | 01 | 690.4444 | 5988.896 | 5 | 138.0889 | 719.0119 | 103.5667 | 138.0889 | Precast concrete (dense) (exposed) | 0.81643 | 1.5 | 2100 | 1000 | Perlite board expanded | 0 | 0.051 | 16 | 1260 | 1.4 | Brick fired clay 1280 | 0.9894 | 0.4475 | 1280 | 800 | Perlite board expanded | 0 | 0.051 | 16 | 1260 | 0.42 | Double glazed 6 mm Polyurethane frame | Double | Plastic | Non coated | No gas | 2.98 | Cast concrete 2000 | 0.99517 | 1.225 | 2000 | 1000 | Perlite board expanded | 0 | 0.051 | 16 | 1260 | 1.05 | 4135000 | 5988.896 | 0.36976 | ZonWalInt_B_matrix | {'a1': 0.5618285829228077, 'a2': 0.4275313875525089, 'a3': 0.046527130587440034, 'a4': 0.0, 'a5': 0.9988433102713696, 'a6': 0.0, 'a7': 0.001425296690775598, 'a8': 5.0825261709313246e-05, 'a9': 0.9970042586349349, 'b1': 0.0, 'b2': 0.0002720438395330415, 'b3': 2.444323528688851e-05, 'b4': 0.0011040232830463567, 'b5': 0.0, 'b6': 2.2366418661142147e-07, 'b7': 0.000754575792530473, 'b8': 0.0009323867032331411, 'b9': 1.0290592223527716e-05} | 0.9159 | 0.25911 | 0.024041 | 6.2955 | 1.5579 | 0.24657 | 46.976
IT-HEA-2011-2021-01 | IT | HEA | 2011 | 2021 | 01 | 690.4444 | 1607.6601 | 5 | 138.0889 | 719.0119 | 103.5667 | 138.0889 | Precast concrete (dense) (exposed) | 0.81643 | 1.5 | 2100 | 1000 | Perlite board expanded | 0 | 0.051 | 16 | 1260 | 1.4 | Brick fired clay 1280 | 0.9894 | 0.4475 | 1280 | 800 | Perlite board expanded | 0 | 0.051 | 16 | 1260 | 0.42 | Double glazed 12 mm Polyurethane frame | Double | Plastic | Non coated | No gas | 2.37 | Cast concrete 2000 | 0.99517 | 1.225 | 2000 | 1000 | Perlite board expanded | 0 | 0.051 | 16 | 1260 | 1.05 | 1110000 | 1607.6601 | 0.089424 | ZonWalInt_B_matrix | {'a1': 0.5170283238437006, 'a2': 0.13842065448344365, 'a3': 0.3707071581471579, 'a4': 0.0, 'a5': 0.9955863643836654, 'a6': 3.6238752848224316e-07, 'a7': 0.0, 'a8': 0.0, 'a9': 0.9987210402113611, 'b1': 0.0, 'b2': 0.00047105281399619994, 'b3': 2.3880630120595698e-05, 'b4': 0.004247241311272415, 'b5': 0.0004859147489022175, 'b6': 3.942130048671877e-06, 'b7': 0.0012293459096186436, 'b8': 0.0, 'b9': 4.038024305142104e-08} | 1.3624 | 0.37517 | 0.050474 | 7.0842 | 1.7134 | 0.32513 | 46.7629
IT-HEA-1850-1944-02 | IT | HEA | 1850 | 1944 | 02 | 690.4444 | 3736.7235 | 5 | 138.0889 | 719.0119 | 103.5667 | 138.0889 | Precast concrete (dense) (protected) | 1.485 | 1.375 | 2100 | 1000 | Perlite board expanded | 0 | 0.047 | 16 | 1260 | 0.8 | Brick fired clay 1920 | 0.57876 | 0.8725 | 1920 | 800 | Perlite board expanded | 0 | 0.047 | 16 | 1260 | 1.2 | Single glazed Aluminium thermal break 4 mm thick frame | Single | Aluminium | Non coated | No gas | 5.5 | Precast concrete (dense) (exposed) | 0.94385 | 1.5 | 2100 | 1000 | Perlite board expanded | 0 | 0.047 | 16 | 1260 | 1.3 | 2580000 | 3736.7235 | 0.42311 | ZonWalInt_B_matrix | {'a1': 0.5187587140520665, 'a2': 0.13144299162136833, 'a3': 0.3768377974839233, 'a4': 0.0, 'a5': 0.9956040270531588, 'a6': 3.770687236982894e-07, 'a7': 0.0, 'a8': 0.0, 'a9': 0.9987177829399598, 'b1': 0.0, 'b2': 0.0004744902172026745, 'b3': 2.3902942778063313e-05, 'b4': 0.004204277486826262, 'b5': 0.0005090018533996291, 'b6': 4.143574687141157e-06, 'b7': 0.0012320584922301343, 'b8': 0.0, 'b9': 4.5712385197027883e-08} | 1.3593 | 0.37338 | 0.049625 | 7.1161 | 1.7211 | 0.32619 | 78.4803
IT-HEA-1945-1969-02 | IT | HEA | 1945 | 1969 | 02 | 690.4444 | 2911.1683 | 5 | 138.0889 | 719.0119 | 103.5667 | 138.0889 | Precast concrete (dense) (protected) | 1.485 | 1.375 | 2100 | 1000 | Perlite board expanded | 0 | 0.047 | 16 | 1260 | 0.8 | Brick fired clay 1920 | 0.97026 | 0.8725 | 1920 | 800 | Perlite board expanded | 0 | 0.051 | 16 | 1260 | 0.78 | Single glazed Aluminium thermal break 4 mm thick frame | Single | Aluminium | Non coated | No gas | 5.2 | Cast concrete 2000 | 0.99517 | 1.225 | 2000 | 1000 | Perlite board expanded | 0 | 0.051 | 16 | 1260 | 1.05 | 2010000 | 2911.1683 | 0.25779 | ZonWalInt_B_matrix | {'a1': 0.5278024020683273, 'a2': 0.3798553014228402, 'a3': 0.12059219098501817, 'a4': 0.0, 'a5': 0.998795965637351, 'a6': 0.0, 'a7': 6.067801543338918e-07, 'a8': 0.0, 'a9': 0.995846559585179, 'b1': 0.0, 'b2': 0.0004974053293865821, 'b3': 2.433919221795552e-05, 'b4': 0.0011521320709185299, 'b5': 0.0, 'b6': 1.0986045656860109e-07, 'b7': 0.003944647854569375, 'b8': 0.0005499065029176305, 'b9': 4.453742879114874e-06} | 1.2237 | 0.33655 | 0.039797 | 7.116 | 1.7278 | 0.3092 | 76.9366
IT-HEA-1970-1979-02 | IT | HEA | 1970 | 1979 | 02 | 690.4444 | 1614.9018 | 5 | 138.0889 | 719.0119 | 103.5667 | 138.0889 | Precast concrete (dense) (protected) | 1.485 | 1.375 | 2100 | 1000 | Perlite board expanded | 0 | 0.047 | 16 | 1260 | 0.8 | Brick fired clay 1600 | 0.98628 | 0.6225 | 1600 | 800 | Perlite board expanded | 0 | 0.051 | 16 | 1260 | 0.57 | Single glazed Aluminium thermal break 4 mm thick frame | Single | Aluminium | Non coated | No gas | 4.9 | Cast concrete 2000 | 0.99517 | 1.225 | 2000 | 1000 | Perlite board expanded | 0 | 0.051 | 16 | 1260 | 1.05 | 1115000 | 1614.9018 | 0.12623 | ZonWalInt_B_matrix | {'a1': 0.5382911319730358, 'a2': 0.10128511697710796, 'a3': 0.3905193664959571, 'a4': 0.0, 'a5': 0.9960843334101657, 'a6': 4.833817680493584e-07, 'a7': 0.0, 'a8': 0.0, 'a9': 0.998792013833251, 'b1': 0.0, 'b2': 0.0005259350136726547, 'b3': 2.4538092866988786e-05, 'b4': 0.003629344874126752, 'b5': 0.0006362045756955094, 'b6': 5.074259320649109e-06, 'b7': 0.0011539679375398464, 'b8': 0.0, 'b9': 1.5322018576959481e-07} | 1.1161 | 0.30735 | 0.0333 | 7.1837 | 1.7469 | 0.30144 | 67.1062
IT-HEA-1980-1989-02 | IT | HEA | 1980 | 1989 | 02 | 690.4444 | 1752.4944 | 5 | 138.0889 | 719.0119 | 103.5667 | 138.0889 | Precast concrete (dense) (protected) | 1.485 | 1.375 | 2100 | 1000 | Perlite board expanded | 0 | 0.047 | 16 | 1260 | 0.8 | Brick fired clay 1600 | 0.97394 | 0.4975 | 1600 | 800 | Perlite board expanded | 0 | 0.051 | 16 | 1260 | 0.47 | Single glazed Aluminium thermal break 16 mm thick frame | Single | Aluminium | Non coated | No gas | 4.2 | Cast concrete 2000 | 0.99517 | 1.225 | 2000 | 1000 | Perlite board expanded | 0 | 0.051 | 16 | 1260 | 1.05 | 1210000 | 1752.4944 | 0.11879 | ZonWalInt_B_matrix | {'a1': 0.5541803535218535, 'a2': 0.04771444940611168, 'a3': 0.43464270504479297, 'a4': 0.0008520701256185057, 'a5': 0.9969967737717553, 'a6': 2.2424267484791753e-05, 'a7': 0.0, 'a8': 0.0, 'a9': 0.9988498092672652, 'b1': 0.0, 'b2': 0.0002855880781148001, 'b3': 2.4555913093788342e-05, 'b4': 0.0013834640399547563, 'b5': 0.0009206098877090381, 'b6': 1.0316168643117428e-05, 'b7': 0.0010974534310853933, 'b8': 0.0, 'b9': 2.197560381217553e-07} | 0.91136 | 0.25923 | 0.024311 | 6.1915 | 1.5326 | 0.24087 | 61.2303
IT-HEA-1990-1999-02 | IT | HEA | 1990 | 1999 | 02 | 690.4444 | 4888.1558 | 5 | 138.0889 | 719.0119 | 103.5667 | 138.0889 | Precast concrete (dense) (protected) | 1.485 | 1.375 | 2100 | 1000 | Perlite board expanded | 0 | 0.047 | 16 | 1260 | 0.8 | Brick fired clay 1280 | 0.9894 | 0.4475 | 1280 | 800 | Perlite board expanded | 0 | 0.051 | 16 | 1260 | 0.42 | Double glazed 6 mm Aluminium thermal break 4 mm thick frame | Double | Aluminium | Non coated | No gas | 3.6 | Cast concrete 2000 | 0.99517 | 1.225 | 2000 | 1000 | Perlite board expanded | 0 | 0.051 | 16 | 1260 | 1.05 | 3375000 | 4888.1558 | 0.31749 | ZonWalInt_B_matrix | {'a1': 0.5570650366772487, 'a2': 0.047520060509700104, 'a3': 0.43163129287989305, 'a4': 0.000732357174018918, 'a5': 0.9970187849824225, 'a6': 2.1549490785611214e-05, 'a7': 0.0, 'a8': 0.0, 'a9': 0.9988647901277676, 'b1': 0.0, 'b2': 0.00028505834465099387, 'b3': 2.4543693183787845e-05, 'b4': 0.0014900369408825404, 'b5': 0.0009208795631476984, 'b6': 1.0252719473149695e-05, 'b7': 0.0010831376724781724, 'b8': 0.0, 'b9': 2.1903688952044483e-07} | 0.90903 | 0.25772 | 0.023983 | 6.2149 | 1.5366 | 0.24077 | 48.2439
IT-HEA-2000-2010-02 | IT | HEA | 2000 | 2010 | 02 | 690.4444 | 5988.896 | 5 | 138.0889 | 719.0119 | 103.5667 | 138.0889 | Precast concrete (dense) (exposed) | 0.81643 | 1.5 | 2100 | 1000 | Perlite board expanded | 0 | 0.051 | 16 | 1260 | 1.4 | Brick fired clay 1280 | 0.9894 | 0.4475 | 1280 | 800 | Perlite board expanded | 0 | 0.051 | 16 | 1260 | 0.42 | Double glazed 6 mm Aluminium thermal break 4 mm thick frame | Double | Aluminium | Non coated | No gas | 2.98 | Cast concrete 2000 | 0.99517 | 1.225 | 2000 | 1000 | Perlite board expanded | 0 | 0.051 | 16 | 1260 | 1.05 | 4135000 | 5988.896 | 0.36976 | ZonWalInt_B_matrix | {'a1': 0.5600013627661841, 'a2': 0.046931214132507795, 'a3': 0.4289960880231439, 'a4': 0.0010029568275666454, 'a5': 0.9969856077415614, 'a6': 5.541361989343227e-05, 'a7': 0.0, 'a8': 0.0, 'a9': 0.9988388058820009, 'b1': 0.0, 'b2': 0.0002833534276730529, 'b3': 2.4546787648648396e-05, 'b4': 0.0012087173302369446, 'b5': 0.0009284992488664452, 'b6': 1.016156653312222e-05, 'b7': 0.0011078129252440137, 'b8': 0.0, 'b9': 2.2818520211449047e-07} | 0.91006 | 0.25697 | 0.023725 | 6.2061 | 1.5321 | 0.23803 | 48.1563
IT-HEA-2011-2021-02 | IT | HEA | 2011 | 2021 | 02 | 690.4444 | 1607.6601 | 5 | 138.0889 | 719.0119 | 103.5667 | 138.0889 | Precast concrete (dense) (exposed) | 0.81643 | 1.5 | 2100 | 1000 | Perlite board expanded | 0 | 0.051 | 16 | 1260 | 1.4 | Brick fired clay 1280 | 0.9894 | 0.4475 | 1280 | 800 | Perlite board expanded | 0 | 0.051 | 16 | 1260 | 0.42 | Double glazed 16 mm Aluminium thermal break 12 mm thick frame | Double | Aluminium | Non coated | No gas | 2.37 | Cast concrete 2000 | 0.99517 | 1.225 | 2000 | 1000 | Perlite board expanded | 0 | 0.051 | 16 | 1260 | 1.05 | 1110000 | 1607.6601 | 0.089424 | ZonWalInt_B_matrix | {'a1': 0.37572129449666497, 'a2': 0.5247248693678593, 'a3': 0.13873479898562954, 'a4': 0.0, 'a5': 0.9985390634754681, 'a6': 0.0, 'a7': 0.0, 'a8': 1.1002014276710152e-05, 'a9': 0.9955491223645871, 'b1': 0.0, 'b2': 0.0005166699198622507, 'b3': 6.317851294258562e-05, 'b4': 0.0014086907259967738, 'b5': 0.0, 'b6': 0.0, 'b7': 0.004086400310572415, 'b8': 0.0005847691101076365, 'b9': 1.1250969517035323e-05} | 1.5361 | 0.42663 | 0.068129 | 7.1341 | 1.7165 | 0.32663 | 47.9138
IT-HOR-1850-1944-01 | IT | HOR | 1850 | 1944 | 01 | 217.0051 | 18524.9123 | 5 | 43.401 | 417.7551 | 43.401 | 43.401 | Precast concrete (dense) (protected) | 1.485 | 1.375 | 2100 | 1000 | Perlite board expanded | 0 | 0.047 | 16 | 1260 | 0.8 | Brick fired clay 1920 | 0.57876 | 0.8725 | 1920 | 800 | Perlite board expanded | 0 | 0.047 | 16 | 1260 | 1.2 | Single glazed Polyurethane frame | Single | Plastic | Non coated | No gas | 5.5 | Precast concrete (dense) (exposed) | 0.94385 | 1.5 | 2100 | 1000 | Perlite board expanded | 0 | 0.047 | 16 | 1260 | 1.3 | 4020000 | 18524.9123 | 0.77766 | ZonWalInt_B_matrix | {'a1': 0.38205996180771884, 'a2': 0.154718244187597, 'a3': 0.509634662640526, 'a4': 0.0, 'a5': 0.9985368106601477, 'a6': 0.0, 'a7': 0.006405348595899828, 'a8': 0.0005590962339723975, 'a9': 0.9902695853833366, 'b1': 0.0, 'b2': 0.0005172440427495497, 'b3': 6.321377106932255e-05, 'b4': 0.0014107897395095829, 'b5': 0.0, 'b6': 0.0, 'b7': 0.0020870298684312685, 'b8': 0.00015290049190940365, 'b9': 2.3945361298125606e-06} | 1.5304 | 0.42414 | 0.06691 | 7.1835 | 1.7271 | 0.32584 | 119.5657
IT-HOR-1945-1969-01 | IT | HOR | 1945 | 1969 | 01 | 217.0051 | 2603.6257 | 5 | 43.401 | 417.7551 | 43.401 | 43.401 | Precast concrete (dense) (protected) | 1.485 | 1.375 | 2100 | 1000 | Perlite board expanded | 0 | 0.047 | 16 | 1260 | 0.8 | Brick fired clay 1920 | 0.97026 | 0.8725 | 1920 | 800 | Perlite board expanded | 0 | 0.051 | 16 | 1260 | 0.78 | Single glazed Polyurethane frame | Single | Plastic | Non coated | No gas | 5.2 | Cast concrete 2000 | 0.99517 | 1.225 | 2000 | 1000 | Perlite board expanded | 0 | 0.051 | 16 | 1260 | 1.05 | 565000 | 2603.6257 | 0.084669 | ZonWalInt_B_matrix | {'a1': 0.38840449262021604, 'a2': 0.545795487875133, 'a3': 0.10896863716630135, 'a4': 0.0, 'a5': 0.9986177158146663, 'a6': 0.0, 'a7': 4.971100185553682e-07, 'a8': 0.0, 'a9': 0.9958767175455663, 'b1': 0.0, 'b2': 0.000563664465428144, 'b3': 6.484997722772274e-05, 'b4': 0.001326810517752686, 'b5': 0.0, 'b6': 1.5236473172139192e-07, 'b7': 0.003640583907819353, 'b8': 0.0007348822349331294, 'b9': 1.4108668112764055e-05} | 1.371 | 0.37995 | 0.052569 | 7.3267 | 1.7645 | 0.30045 | 118.1014
IT-HOR-1970-1979-01 | IT | HOR | 1970 | 1979 | 01 | 217.0051 | 19147.0175 | 5 | 43.401 | 417.7551 | 43.401 | 43.401 | Precast concrete (dense) (protected) | 1.485 | 1.375 | 2100 | 1000 | Perlite board expanded | 0 | 0.047 | 16 | 1260 | 0.8 | Brick fired clay 1600 | 0.98628 | 0.6225 | 1600 | 800 | Perlite board expanded | 0 | 0.051 | 16 | 1260 | 0.57 | Single glazed Polyurethane frame | Single | Plastic | Non coated | No gas | 4.9 | Cast concrete 2000 | 0.99517 | 1.225 | 2000 | 1000 | Perlite board expanded | 0 | 0.051 | 16 | 1260 | 1.05 | 4155000 | 19147.0175 | 0.46699 | ZonWalInt_B_matrix | {'a1': 0.3961819480948752, 'a2': 0.08032335036442613, 'a3': 0.5701157951898402, 'a4': 0.00026827339362546975, 'a5': 0.9960757403581559, 'a6': 1.3919471087507979e-05, 'a7': 0.0, 'a8': 0.0, 'a9': 0.9986167379428914, 'b1': 0.0, 'b2': 0.0006148973619065241, 'b3': 6.63837611903585e-05, 'b4': 0.0029215690768958063, 'b5': 0.0009888507868636102, 'b6': 1.8201315486054718e-05, 'b7': 0.0013242294279354712, 'b8': 0.0, 'b9': 2.9826506776854183e-07} | 1.2368 | 0.34245 | 0.04236 | 7.4464 | 1.7956 | 0.2869 | 100.2275
IT-HOR-1980-1989-01 | IT | HOR | 1980 | 1989 | 01 | 217.0051 | 23755.2047 | 5 | 43.401 | 417.7551 | 43.401 | 43.401 | Precast concrete (dense) (protected) | 1.485 | 1.375 | 2100 | 1000 | Perlite board expanded | 0 | 0.047 | 16 | 1260 | 0.8 | Brick fired clay 1600 | 0.97394 | 0.4975 | 1600 | 800 | Perlite board expanded | 0 | 0.051 | 16 | 1260 | 0.47 | Single glazed Polyurethane frame | Single | Plastic | Non coated | No gas | 4.2 | Cast concrete 2000 | 0.99517 | 1.225 | 2000 | 1000 | Perlite board expanded | 0 | 0.051 | 16 | 1260 | 1.05 | 5155000 | 23755.2047 | 0.57022 | ZonWalInt_B_matrix | {'a1': 0.41736930090059843, 'a2': 0.520093870758757, 'a3': 0.1042705834508436, 'a4': 0.0, 'a5': 0.9986703511578809, 'a6': 0.0, 'a7': 0.0031495896970727046, 'a8': 0.0, 'a9': 0.996421742340874, 'b1': 0.0, 'b2': 0.00032267693565457334, 'b3': 6.624733488427187e-05, 'b4': 0.0012702497711208553, 'b5': 0.0, 'b6': 4.899661928759221e-07, 'b7': 0.0, 'b8': 0.0005285381613206306, 'b9': 1.3499420639477625e-05} | 1.076 | 0.30552 | 0.033911 | 6.4421 | 1.5754 | 0.21769 | 89.5753
IT-HOR-1990-1999-01 | IT | HOR | 1990 | 1999 | 01 | 217.0051 | 13571.1111 | 5 | 43.401 | 417.7551 | 43.401 | 43.401 | Precast concrete (dense) (protected) | 1.485 | 1.375 | 2100 | 1000 | Perlite board expanded | 0 | 0.047 | 16 | 1260 | 0.8 | Brick fired clay 1280 | 0.9894 | 0.4475 | 1280 | 800 | Perlite board expanded | 0 | 0.051 | 16 | 1260 | 0.42 | Double glazed 6 mm Polyurethane frame | Double | Plastic | Non coated | No gas | 3.6 | Cast concrete 2000 | 0.99517 | 1.225 | 2000 | 1000 | Perlite board expanded | 0 | 0.051 | 16 | 1260 | 1.05 | 2945000 | 13571.1111 | 0.32053 | ZonWalInt_B_matrix | {'a1': 0.42026008103544255, 'a2': 0.10970101942310988, 'a3': 0.5105998223118074, 'a4': 0.003216374369434222, 'a5': 0.9963904807905493, 'a6': 7.239368438264231e-07, 'a7': 0.0, 'a8': 0.0, 'a9': 0.9986525536910759, 'b1': 0.0, 'b2': 0.0003219440465029334, 'b3': 6.635063983497485e-05, 'b4': 0.0, 'b5': 0.0005017121987189362, 'b6': 1.25751961248027e-05, 'b7': 0.001286992570315267, 'b8': 0.0, 'b9': 5.140487453818732e-07} | 1.0697 | 0.30262 | 0.033145 | 6.4715 | 1.5809 | 0.21897 | 70.8467
IT-HOR-2000-2010-01 | IT | HOR | 2000 | 2010 | 01 | 217.0051 | 13755.4386 | 5 | 43.401 | 417.7551 | 43.401 | 43.401 | Precast concrete (dense) (exposed) | 0.81643 | 1.5 | 2100 | 1000 | Perlite board expanded | 0 | 0.051 | 16 | 1260 | 1.4 | Brick fired clay 1280 | 0.9894 | 0.4475 | 1280 | 800 | Perlite board expanded | 0 | 0.051 | 16 | 1260 | 0.42 | Double glazed 6 mm Polyurethane frame | Double | Plastic | Non coated | No gas | 2.98 | Cast concrete 2000 | 0.99517 | 1.225 | 2000 | 1000 | Perlite board expanded | 0 | 0.051 | 16 | 1260 | 1.05 | 2985000 | 13755.4386 | 0.30325 | ZonWalInt_B_matrix | {'a1': 0.42448610115056135, 'a2': 0.5048204128463113, 'a3': 0.11058096931508304, 'a4': 0.0, 'a5': 0.9986474416857932, 'a6': 0.0, 'a7': 0.0032335958985294047, 'a8': 0.0, 'a9': 0.9963885104001444, 'b1': 0.0, 'b2': 0.00031948090878802354, 'b3': 6.638257833676902e-05, 'b4': 0.0012911126525986586, 'b5': 0.0, 'b6': 5.558349435471837e-07, 'b7': 0.0, 'b8': 0.0004977636340010177, 'b9': 1.2114148883372747e-05} | 1.0592 | 0.29914 | 0.032494 | 6.4643 | 1.5787 | 0.22203 | 70.6743
IT-HOR-2011-2021-01 | IT | HOR | 2011 | 2021 | 01 | 217.0051 | 7142.6901 | 5 | 43.401 | 417.7551 | 43.401 | 43.401 | Precast concrete (dense) (exposed) | 0.81643 | 1.5 | 2100 | 1000 | Perlite board expanded | 0 | 0.051 | 16 | 1260 | 1.4 | Brick fired clay 1280 | 0.9894 | 0.4475 | 1280 | 800 | Perlite board expanded | 0 | 0.051 | 16 | 1260 | 0.42 | Double glazed 12 mm Polyurethane frame | Double | Plastic | Non coated | No gas | 2.37 | Cast concrete 2000 | 0.99517 | 1.225 | 2000 | 1000 | Perlite board expanded | 0 | 0.051 | 16 | 1260 | 1.05 | 1550000 | 7142.6901 | 0.1414 | ZonWalInt_B_matrix | {'a1': 0.37251083539273133, 'a2': 0.5191503309994905, 'a3': 0.14663416413059155, 'a4': 0.0, 'a5': 0.998538694364026, 'a6': 0.0, 'a7': 0.0, 'a8': 1.1286623567366679e-05, 'a9': 0.995522067506969, 'b1': 0.0, 'b2': 0.000528648853476128, 'b3': 6.33854750736322e-05, 'b4': 0.001409036095389209, 'b5': 0.0, 'b6': 0.0, 'b7': 0.004148876840964348, 'b8': 0.0005534540309240629, 'b9': 1.0692562941518745e-05} | 1.5264 | 0.42359 | 0.067388 | 7.0449 | 1.6941 | 0.32039 | 70.3247
IT-HOR-1850-1944-02 | IT | HOR | 1850 | 1944 | 02 | 217.0051 | 18524.9123 | 5 | 43.401 | 417.7551 | 43.401 | 43.401 | Precast concrete (dense) (protected) | 1.485 | 1.375 | 2100 | 1000 | Perlite board expanded | 0 | 0.047 | 16 | 1260 | 0.8 | Brick fired clay 1920 | 0.57876 | 0.8725 | 1920 | 800 | Perlite board expanded | 0 | 0.047 | 16 | 1260 | 1.2 | Single glazed Aluminium thermal break 4 mm thick frame | Single | Aluminium | Non coated | No gas | 5.5 | Precast concrete (dense) (exposed) | 0.94385 | 1.5 | 2100 | 1000 | Perlite board expanded | 0 | 0.047 | 16 | 1260 | 1.3 | 4020000 | 18524.9123 | 0.77766 | ZonWalInt_B_matrix | {'a1': 0.3740737148317613, 'a2': 0.14083375579795007, 'a3': 0.524104002952048, 'a4': 0.0, 'a5': 0.995551099354959, 'a6': 1.1015410678044406e-05, 'a7': 0.0, 'a8': 0.0, 'a9': 0.9985397561710002, 'b1': 0.0, 'b2': 0.0005294802076480405, 'b3': 6.3379190547969e-05, 'b4': 0.004093159119737613, 'b5': 0.0005727787116480067, 'b6': 1.1131733768831388e-05, 'b7': 0.0014079917618572623, 'b8': 0.0, 'b9': 0.0} | 1.522 | 0.42145 | 0.066323 | 7.0942 | 1.7043 | 0.31768 | 121.1736
IT-HOR-1945-1969-02 | IT | HOR | 1945 | 1969 | 02 | 217.0051 | 2603.6257 | 5 | 43.401 | 417.7551 | 43.401 | 43.401 | Precast concrete (dense) (protected) | 1.485 | 1.375 | 2100 | 1000 | Perlite board expanded | 0 | 0.047 | 16 | 1260 | 0.8 | Brick fired clay 1920 | 0.97026 | 0.8725 | 1920 | 800 | Perlite board expanded | 0 | 0.051 | 16 | 1260 | 0.78 | Single glazed Aluminium thermal break 4 mm thick frame | Single | Aluminium | Non coated | No gas | 5.2 | Cast concrete 2000 | 0.99517 | 1.225 | 2000 | 1000 | Perlite board expanded | 0 | 0.051 | 16 | 1260 | 1.05 | 565000 | 2603.6257 | 0.084669 | ZonWalInt_B_matrix | {'a1': 0.38538850564906635, 'a2': 0.5390485301702638, 'a3': 0.11770197559499254, 'a4': 0.0, 'a5': 0.9986207137482007, 'a6': 0.0, 'a7': 5.087776998870817e-07, 'a8': 0.0, 'a9': 0.9958432578938432, 'b1': 0.0, 'b2': 0.0005769613541780732, 'b3': 6.508172381519357e-05, 'b4': 0.0013236796524659028, 'b5': 0.0, 'b6': 1.5645682370303041e-07, 'b7': 0.0037327141296243905, 'b8': 0.0006814656216985276, 'b9': 1.3087510947849962e-05} | 1.3669 | 0.3787 | 0.052525 | 7.2427 | 1.7429 | 0.2955 | 119.6987
IT-HOR-1970-1979-02 | IT | HOR | 1970 | 1979 | 02 | 217.0051 | 19147.0175 | 5 | 43.401 | 417.7551 | 43.401 | 43.401 | Precast concrete (dense) (protected) | 1.485 | 1.375 | 2100 | 1000 | Perlite board expanded | 0 | 0.047 | 16 | 1260 | 0.8 | Brick fired clay 1600 | 0.98628 | 0.6225 | 1600 | 800 | Perlite board expanded | 0 | 0.051 | 16 | 1260 | 0.57 | Single glazed Aluminium thermal break 4 mm thick frame | Single | Aluminium | Non coated | No gas | 4.9 | Cast concrete 2000 | 0.99517 | 1.225 | 2000 | 1000 | Perlite board expanded | 0 | 0.051 | 16 | 1260 | 1.05 | 4155000 | 19147.0175 | 0.46699 | ZonWalInt_B_matrix | {'a1': 0.3940963071191683, 'a2': 0.08184441532614141, 'a3': 0.5705882613837343, 'a4': 0.0, 'a5': 0.9960725174925043, 'a6': 4.5269016486145096e-07, 'a7': 0.0, 'a8': 0.0, 'a9': 0.9986221706243812, 'b1': 0.0, 'b2': 0.0006275993656851601, 'b3': 6.65121011464057e-05, 'b4': 0.0032251400692391145, 'b5': 0.0009696405722933429, 'b6': 1.798202064486874e-05, 'b7': 0.001319148494930229, 'b8': 0.0, 'b9': 2.8718385379879835e-07} | 1.2362 | 0.34185 | 0.042373 | 7.3455 | 1.7697 | 0.28182 | 101.7854
IT-HOR-1980-1989-02 | IT | HOR | 1980 | 1989 | 02 | 217.0051 | 23755.2047 | 5 | 43.401 | 417.7551 | 43.401 | 43.401 | Precast concrete (dense) (protected) | 1.485 | 1.375 | 2100 | 1000 | Perlite board expanded | 0 | 0.047 | 16 | 1260 | 0.8 | Brick fired clay 1600 | 0.97394 | 0.4975 | 1600 | 800 | Perlite board expanded | 0 | 0.051 | 16 | 1260 | 0.47 | Single glazed Aluminium thermal break 16 mm thick frame | Single | Aluminium | Non coated | No gas | 4.2 | Cast concrete 2000 | 0.99517 | 1.225 | 2000 | 1000 | Perlite board expanded | 0 | 0.051 | 16 | 1260 | 1.05 | 5155000 | 23755.2047 | 0.57022 | ZonWalInt_B_matrix | {'a1': 0.41685543332785013, 'a2': 0.5420043782370966, 'a3': 0.08545597768785372, 'a4': 0.0, 'a5': 0.9986639775194348, 'a6': 0.0, 'a7': 0.0029181520688133828, 'a8': 0.0, 'a9': 0.9965170054729862, 'b1': 0.0, 'b2': 0.000335843555074828, 'b3': 6.633907958192954e-05, 'b4': 0.0012761807745138817, 'b5': 0.0, 'b6': 4.896064550347448e-07, 'b7': 0.0, 'b8': 0.0006445294581842685, 'b9': 1.6352168630019872e-05} | 1.0679 | 0.30264 | 0.03338 | 6.3722 | 1.5554 | 0.21237 | 91.1104
IT-HOR-1990-1999-02 | IT | HOR | 1990 | 1999 | 02 | 217.0051 | 13571.1111 | 5 | 43.401 | 417.7551 | 43.401 | 43.401 | Precast concrete (dense) (protected) | 1.485 | 1.375 | 2100 | 1000 | Perlite board expanded | 0 | 0.047 | 16 | 1260 | 0.8 | Brick fired clay 1280 | 0.9894 | 0.4475 | 1280 | 800 | Perlite board expanded | 0 | 0.051 | 16 | 1260 | 0.42 | Double glazed 6 mm Aluminium thermal break 4 mm thick frame | Double | Aluminium | Non coated | No gas | 3.6 | Cast concrete 2000 | 0.99517 | 1.225 | 2000 | 1000 | Perlite board expanded | 0 | 0.051 | 16 | 1260 | 1.05 | 2945000 | 13571.1111 | 0.32053 | ZonWalInt_B_matrix | {'a1': 0.4190673385064497, 'a2': 0.08844065428812846, 'a3': 0.536045393808856, 'a4': 0.002970462290311471, 'a5': 0.9964968155454893, 'a6': 5.679421483979663e-07, 'a7': 0.0, 'a8': 0.0, 'a9': 0.998658145702194, 'b1': 0.0, 'b2': 0.0003347702016714034, 'b3': 6.652301806026773e-05, 'b4': 0.0, 'b5': 0.0006239025233811996, 'b6': 1.5465851193179717e-05, 'b7': 0.0012812759077488122, 'b8': 0.0, 'b9': 5.175484076831405e-07} | 1.0573 | 0.29904 | 0.032649 | 6.3797 | 1.5567 | 0.21605 | 72.4434
IT-HOR-2000-2010-02 | IT | HOR | 2000 | 2010 | 02 | 217.0051 | 13755.4386 | 5 | 43.401 | 417.7551 | 43.401 | 43.401 | Precast concrete (dense) (exposed) | 0.81643 | 1.5 | 2100 | 1000 | Perlite board expanded | 0 | 0.051 | 16 | 1260 | 1.4 | Brick fired clay 1280 | 0.9894 | 0.4475 | 1280 | 800 | Perlite board expanded | 0 | 0.051 | 16 | 1260 | 0.42 | Double glazed 6 mm Aluminium thermal break 4 mm thick frame | Double | Aluminium | Non coated | No gas | 2.98 | Cast concrete 2000 | 0.99517 | 1.225 | 2000 | 1000 | Perlite board expanded | 0 | 0.051 | 16 | 1260 | 1.05 | 2985000 | 13755.4386 | 0.30325 | ZonWalInt_B_matrix | {'a1': 0.42108762807336303, 'a2': 0.09163993224397211, 'a3': 0.5300638088377039, 'a4': 0.0030026154718069643, 'a5': 0.9964960523652737, 'a6': 7.105380515881854e-07, 'a7': 0.0, 'a8': 0.0, 'a9': 0.9986508054230611, 'b1': 0.0, 'b2': 0.00033273881444372157, 'b3': 6.67779514825832e-05, 'b4': 0.0, 'b5': 0.0006036126609158764, 'b6': 1.4645848426465469e-05, 'b7': 0.0012878540949012563, 'b8': 0.0, 'b9': 5.451753580823373e-07} | 1.0498 | 0.29616 | 0.032034 | 6.4208 | 1.5662 | 0.22153 | 72.2464
IT-HOR-2011-2021-02 | IT | HOR | 2011 | 2021 | 02 | 217.0051 | 7142.6901 | 5 | 43.401 | 417.7551 | 43.401 | 43.401 | Precast concrete (dense) (exposed) | 0.81643 | 1.5 | 2100 | 1000 | Perlite board expanded | 0 | 0.051 | 16 | 1260 | 1.4 | Brick fired clay 1280 | 0.9894 | 0.4475 | 1280 | 800 | Perlite board expanded | 0 | 0.051 | 16 | 1260 | 0.42 | Double glazed 16 mm Aluminium thermal break 12 mm thick frame | Double | Aluminium | Non coated | No gas | 2.37 | Cast concrete 2000 | 0.99517 | 1.225 | 2000 | 1000 | Perlite board expanded | 0 | 0.051 | 16 | 1260 | 1.05 | 1550000 | 7142.6901 | 0.1414 | ZonWalInt_B_matrix | {'a1': 0.7533844513723562, 'a2': 0.1132732445928653, 'a3': 0.13751368371477732, 'a4': 0.0, 'a5': 0.9944839710698526, 'a6': 4.703562975879482e-07, 'a7': 0.0, 'a8': 0.0, 'a9': 0.999354205889425, 'b1': 0.002114026647210972, 'b2': 0.0004901445221112876, 'b3': 1.9405849773245277e-06, 'b4': 0.005606084762135197, 'b5': 0.0004527174273497401, 'b6': 3.2182355291813133e-07, 'b7': 0.0006206568532381488, 'b8': 0.0, 'b9': 9.583173588118639e-09} | 1.1558 | 0.32369 | 0.038926 | 6.1691 | 1.5612 | 0.41871 | 71.8709
IT-OTH-1850-1944-01 | IT | OTH | 1850 | 1944 | 01 | 9530 | 1194.1238 | 3 | 3176.6667 | 937.7009 | 1429.5 | 3176.6667 | Precast concrete (dense) (protected) | 1.485 | 1.375 | 2100 | 1000 | Perlite board expanded | 0 | 0.047 | 16 | 1260 | 0.8 | Brick fired clay 1920 | 0.57876 | 0.8725 | 1920 | 800 | Perlite board expanded | 0 | 0.047 | 16 | 1260 | 1.2 | Single glazed Polyurethane frame | Single | Plastic | Non coated | No gas | 5.5 | Precast concrete (dense) (exposed) | 0.94385 | 1.5 | 2100 | 1000 | Perlite board expanded | 0 | 0.047 | 16 | 1260 | 1.3 | 11380000 | 1194.1238 | 1.1785 | ZonWalInt_B_matrix | {'a1': 0.7576850175311449, 'a2': 0.14059482405625104, 'a3': 0.10564097759826813, 'a4': 0.0, 'a5': 0.999345025452929, 'a6': 0.0, 'a7': 7.964254259546875e-07, 'a8': 8.193638982638745e-08, 'a9': 0.9946566767062055, 'b1': 0.0031138344397614003, 'b2': 0.0004849837443682698, 'b3': 1.9454994699510837e-06, 'b4': 0.0006292018513372168, 'b5': 0.0, 'b6': 1.0395642902725427e-08, 'b7': 0.005405008858963684, 'b8': 0.00047529277335367314, 'b9': 3.436875901753005e-07} | 1.1166 | 0.31313 | 0.036512 | 6.2482 | 1.5824 | 0.42353 | 44.584
IT-OTH-1945-1969-01 | IT | OTH | 1945 | 1969 | 01 | 9530 | 924.9738 | 3 | 3176.6667 | 937.7009 | 1429.5 | 3176.6667 | Precast concrete (dense) (protected) | 1.485 | 1.375 | 2100 | 1000 | Perlite board expanded | 0 | 0.047 | 16 | 1260 | 0.8 | Brick fired clay 1920 | 0.97026 | 0.8725 | 1920 | 800 | Perlite board expanded | 0 | 0.051 | 16 | 1260 | 0.78 | Single glazed Polyurethane frame | Single | Plastic | Non coated | No gas | 5.2 | Cast concrete 2000 | 0.99517 | 1.225 | 2000 | 1000 | Perlite board expanded | 0 | 0.051 | 16 | 1260 | 1.05 | 8815000 | 924.9738 | 0.7979 | ZonWalInt_B_matrix | {'a1': 0.7602009038346949, 'a2': 0.10331473702605161, 'a3': 0.14002580887222418, 'a4': 0.0, 'a5': 0.9947390063237507, 'a6': 0.0, 'a7': 0.0, 'a8': 0.0021847897007248084, 'a9': 0.9969105928940621, 'b1': 0.0035660706100958364, 'b2': 0.00048146354277886364, 'b3': 1.9433739104496313e-06, 'b4': 0.005315838792549988, 'b5': 0.00047962525072876996, 'b6': 3.487624052037347e-07, 'b7': 0.0006319036532957854, 'b8': 0.0, 'b9': 1.0520432672827496e-08} | 2.2182 | 0.59558 | 0.11199 | 10.5886 | 2.6519 | 1.0421 | 41.8808
IT-OTH-1970-1979-01 | IT | OTH | 1970 | 1979 | 01 | 9530 | 495.8027 | 3 | 3176.6667 | 937.7009 | 1429.5 | 3176.6667 | Precast concrete (dense) (protected) | 1.485 | 1.375 | 2100 | 1000 | Perlite board expanded | 0 | 0.047 | 16 | 1260 | 0.8 | Brick fired clay 1600 | 0.98628 | 0.6225 | 1600 | 800 | Perlite board expanded | 0 | 0.051 | 16 | 1260 | 0.57 | Single glazed Polyurethane frame | Single | Plastic | Non coated | No gas | 4.9 | Cast concrete 2000 | 0.99517 | 1.225 | 2000 | 1000 | Perlite board expanded | 0 | 0.051 | 16 | 1260 | 1.05 | 4725000 | 495.8027 | 0.36308 | ZonWalInt_B_matrix | {'a1': 0.7628722696258223, 'a2': 0.10015890957869845, 'a3': 0.1399680187248302, 'a4': 0.0, 'a5': 0.9948570114504083, 'a6': 5.05578505582078e-07, 'a7': 0.0, 'a8': 0.0, 'a9': 0.9993042047690474, 'b1': 0.0042495363992916995, 'b2': 0.0004767952493478805, 'b3': 1.9412572448909824e-06, 'b4': 0.005183598326120496, 'b5': 0.00048419654947475546, 'b6': 3.5459294179606864e-07, 'b7': 0.0006696870453300773, 'b8': 0.0, 'b9': 9.699622603899303e-09} | 1.0738 | 0.30056 | 0.033636 | 6.4044 | 1.6166 | 0.42106 | 40.8842
IT-OTH-1980-1989-01 | IT | OTH | 1980 | 1989 | 01 | 9530 | 529.3809 | 3 | 3176.6667 | 937.7009 | 1429.5 | 3176.6667 | Precast concrete (dense) (protected) | 1.485 | 1.375 | 2100 | 1000 | Perlite board expanded | 0 | 0.047 | 16 | 1260 | 0.8 | Brick fired clay 1600 | 0.97394 | 0.4975 | 1600 | 800 | Perlite board expanded | 0 | 0.051 | 16 | 1260 | 0.47 | Single glazed Polyurethane frame | Single | Plastic | Non coated | No gas | 4.2 | Cast concrete 2000 | 0.99517 | 1.225 | 2000 | 1000 | Perlite board expanded | 0 | 0.051 | 16 | 1260 | 1.05 | 5045000 | 529.3809 | 0.33663 | ZonWalInt_B_matrix | {'a1': 0.7759684886818233, 'a2': 0.07432865124367016, 'a3': 0.1597855933847898, 'a4': 0.0, 'a5': 0.9962084376971655, 'a6': 6.05989317492795e-07, 'a7': 0.0, 'a8': 0.0, 'a9': 0.9994219273088364, 'b1': 0.0, 'b2': 0.0002841790596041464, 'b3': 1.9060556042163658e-06, 'b4': 0.003731775678106216, 'b5': 0.0003877185709875181, 'b6': 4.815790042534462e-07, 'b7': 0.0005604734612741224, 'b8': 0.0, 'b9': 7.699615904384785e-09} | 0.78627 | 0.23202 | 0.021618 | 4.6557 | 1.2088 | 0.24825 | 40.1361
IT-OTH-1990-1999-01 | IT | OTH | 1990 | 1999 | 01 | 9530 | 250.787 | 3 | 3176.6667 | 937.7009 | 1429.5 | 3176.6667 | Precast concrete (dense) (protected) | 1.485 | 1.375 | 2100 | 1000 | Perlite board expanded | 0 | 0.047 | 16 | 1260 | 0.8 | Brick fired clay 1280 | 0.9894 | 0.4475 | 1280 | 800 | Perlite board expanded | 0 | 0.051 | 16 | 1260 | 0.42 | Double glazed 6 mm Polyurethane frame | Double | Plastic | Non coated | No gas | 3.6 | Cast concrete 2000 | 0.99517 | 1.225 | 2000 | 1000 | Perlite board expanded | 0 | 0.051 | 16 | 1260 | 1.05 | 2390000 | 250.787 | 0.13529 | ZonWalInt_B_matrix | {'a1': 0.7768281354936801, 'a2': 0.15848281980927356, 'a3': 0.07454208567397151, 'a4': 0.0, 'a5': 0.9994326981685547, 'a6': 0.0, 'a7': 9.367835100310356e-07, 'a8': 0.0, 'a9': 0.9962255366701033, 'b1': 0.0, 'b2': 0.0002840566314205059, 'b3': 1.9060507896379072e-06, 'b4': 0.0005504662078356331, 'b5': 0.0, 'b6': 7.82474868318884e-09, 'b7': 0.0037173982478532026, 'b8': 0.00038367621298671724, 'b9': 4.7364057676905893e-07} | 0.78058 | 0.22882 | 0.020782 | 4.7234 | 1.2234 | 0.24959 | 29.3313
IT-OTH-2000-2010-01 | IT | OTH | 2000 | 2010 | 01 | 9530 | 314.2707 | 3 | 3176.6667 | 937.7009 | 1429.5 | 3176.6667 | Precast concrete (dense) (exposed) | 0.81643 | 1.5 | 2100 | 1000 | Perlite board expanded | 0 | 0.051 | 16 | 1260 | 1.4 | Brick fired clay 1280 | 0.9894 | 0.4475 | 1280 | 800 | Perlite board expanded | 0 | 0.051 | 16 | 1260 | 0.42 | Double glazed 6 mm Polyurethane frame | Double | Plastic | Non coated | No gas | 2.98 | Cast concrete 2000 | 0.99517 | 1.225 | 2000 | 1000 | Perlite board expanded | 0 | 0.051 | 16 | 1260 | 1.05 | 2995000 | 314.2707 | 0.1765 | ZonWalInt_B_matrix | {'a1': 0.778749790356434, 'a2': 0.15824601119328818, 'a3': 0.07283515421796381, 'a4': 0.0, 'a5': 0.9994284234612073, 'a6': 0.0, 'a7': 9.219836245021e-07, 'a8': 0.0, 'a9': 0.9962384091393016, 'b1': 0.0, 'b2': 0.00028524919261865053, 'b3': 1.9005006276280642e-06, 'b4': 0.000554707879002602, 'b5': 0.0, 'b6': 7.31713586865572e-09, 'b7': 0.003702305979981938, 'b8': 0.00038874773607879324, 'b9': 4.785983763058751e-07} | 0.77415 | 0.22588 | 0.020145 | 4.706 | 1.2197 | 0.25172 | 29.2832
IT-OTH-2011-2021-01 | IT | OTH | 2011 | 2021 | 01 | 9530 | 290.6611 | 3 | 3176.6667 | 937.7009 | 1429.5 | 3176.6667 | Precast concrete (dense) (exposed) | 0.81643 | 1.5 | 2100 | 1000 | Perlite board expanded | 0 | 0.051 | 16 | 1260 | 1.4 | Brick fired clay 1280 | 0.9894 | 0.4475 | 1280 | 800 | Perlite board expanded | 0 | 0.051 | 16 | 1260 | 0.42 | Double glazed 12 mm Polyurethane frame | Double | Plastic | Non coated | No gas | 2.37 | Cast concrete 2000 | 0.99517 | 1.225 | 2000 | 1000 | Perlite board expanded | 0 | 0.051 | 16 | 1260 | 1.05 | 2770000 | 290.6611 | 0.1387 | ZonWalInt_B_matrix | {'a1': 0.7512466940044934, 'a2': 0.11448153411763795, 'a3': 0.1372782818600187, 'a4': 0.0, 'a5': 0.9944280587769945, 'a6': 4.7297726385755555e-07, 'a7': 0.0, 'a8': 0.0, 'a9': 0.9993340835801492, 'b1': 0.0032156653416612084, 'b2': 0.0004917716184574213, 'b3': 1.9513145492672774e-06, 'b4': 0.0056638242697009955, 'b5': 0.0004484521254795743, 'b6': 3.197374874827953e-07, 'b7': 0.0006404050074415213, 'b8': 0.0, 'b9': 8.985470479375904e-09} | 1.1584 | 0.32337 | 0.03871 | 6.1005 | 1.5427 | 0.41335 | 29.1422
IT-OTH-1850-1944-02 | IT | OTH | 1850 | 1944 | 02 | 9530 | 1194.1238 | 3 | 3176.6667 | 937.7009 | 1429.5 | 3176.6667 | Precast concrete (dense) (protected) | 1.485 | 1.375 | 2100 | 1000 | Perlite board expanded | 0 | 0.047 | 16 | 1260 | 0.8 | Brick fired clay 1920 | 0.57876 | 0.8725 | 1920 | 800 | Perlite board expanded | 0 | 0.047 | 16 | 1260 | 1.2 | Single glazed Aluminium thermal break 4 mm thick frame | Single | Aluminium | Non coated | No gas | 5.5 | Precast concrete (dense) (exposed) | 0.94385 | 1.5 | 2100 | 1000 | Perlite board expanded | 0 | 0.047 | 16 | 1260 | 1.3 | 11380000 | 1194.1238 | 1.1785 | ZonWalInt_B_matrix | {'a1': 0.755719349502333, 'a2': 0.10599709352572444, 'a3': 0.14103940569114767, 'a4': 0.0, 'a5': 0.9945981790263467, 'a6': 5.007661108685028e-07, 'a7': 0.0, 'a8': 0.0, 'a9': 0.9993206588294344, 'b1': 0.004317939451512992, 'b2': 0.0004846147923755581, 'b3': 1.955536065240998e-06, 'b4': 0.0054627468071039055, 'b5': 0.0004739551673881107, 'b6': 3.434878110461565e-07, 'b7': 0.0006532680201374644, 'b8': 0.0, 'b9': 9.386891270276929e-09} | 1.1258 | 0.31441 | 0.036552 | 6.2617 | 1.58 | 0.41499 | 45.6283
IT-OTH-1945-1969-02 | IT | OTH | 1945 | 1969 | 02 | 9530 | 924.9738 | 3 | 3176.6667 | 937.7009 | 1429.5 | 3176.6667 | Precast concrete (dense) (protected) | 1.485 | 1.375 | 2100 | 1000 | Perlite board expanded | 0 | 0.047 | 16 | 1260 | 0.8 | Brick fired clay 1920 | 0.97026 | 0.8725 | 1920 | 800 | Perlite board expanded | 0 | 0.051 | 16 | 1260 | 0.78 | Single glazed Aluminium thermal break 4 mm thick frame | Single | Aluminium | Non coated | No gas | 5.2 | Cast concrete 2000 | 0.99517 | 1.225 | 2000 | 1000 | Perlite board expanded | 0 | 0.051 | 16 | 1260 | 1.05 | 8815000 | 924.9738 | 0.7979 | ZonWalInt_B_matrix | {'a1': 0.7579631274503186, 'a2': 0.10367579069777348, 'a3': 0.14071335441305213, 'a4': 0.0, 'a5': 0.9946747568582714, 'a6': 4.94786250005813e-07, 'a7': 0.0, 'a8': 0.0, 'a9': 0.9993113711279863, 'b1': 0.004818687548850249, 'b2': 0.0004810947915336129, 'b3': 1.954293828679399e-06, 'b4': 0.005377753309922403, 'b5': 0.0004781136828462662, 'b6': 3.499459454152453e-07, 'b7': 0.0006626501509331829, 'b8': 0.0, 'b9': 9.250046033641571e-09} | 1.1029 | 0.30792 | 0.035013 | 6.3065 | 1.5909 | 0.41428 | 42.9154
IT-OTH-1970-1979-02 | IT | OTH | 1970 | 1979 | 02 | 9530 | 495.8027 | 3 | 3176.6667 | 937.7009 | 1429.5 | 3176.6667 | Precast concrete (dense) (protected) | 1.485 | 1.375 | 2100 | 1000 | Perlite board expanded | 0 | 0.047 | 16 | 1260 | 0.8 | Brick fired clay 1600 | 0.98628 | 0.6225 | 1600 | 800 | Perlite board expanded | 0 | 0.051 | 16 | 1260 | 0.57 | Single glazed Aluminium thermal break 4 mm thick frame | Single | Aluminium | Non coated | No gas | 4.9 | Cast concrete 2000 | 0.99517 | 1.225 | 2000 | 1000 | Perlite board expanded | 0 | 0.051 | 16 | 1260 | 1.05 | 4725000 | 495.8027 | 0.36308 | ZonWalInt_B_matrix | {'a1': 0.7600547146169789, 'a2': 0.10102893537165988, 'a3': 0.14075492645231652, 'a4': 0.0, 'a5': 0.9947761578291737, 'a6': 5.020265750774734e-07, 'a7': 0.0, 'a8': 0.0, 'a9': 0.9992886075056667, 'b1': 0.005461066918564348, 'b2': 0.0004784517203800188, 'b3': 1.9564529559244174e-06, 'b4': 0.0052648190352802835, 'b5': 0.00048236101748974316, 'b6': 3.5483228353124464e-07, 'b7': 0.0006851858286726809, 'b8': 0.0, 'b9': 8.736738522240533e-09} | 1.0803 | 0.30105 | 0.033574 | 6.3667 | 1.6035 | 0.41379 | 41.9237
IT-OTH-1980-1989-02 | IT | OTH | 1980 | 1989 | 02 | 9530 | 529.3809 | 3 | 3176.6667 | 937.7009 | 1429.5 | 3176.6667 | Precast concrete (dense) (protected) | 1.485 | 1.375 | 2100 | 1000 | Perlite board expanded | 0 | 0.047 | 16 | 1260 | 0.8 | Brick fired clay 1600 | 0.97394 | 0.4975 | 1600 | 800 | Perlite board expanded | 0 | 0.051 | 16 | 1260 | 0.47 | Single glazed Aluminium thermal break 16 mm thick frame | Single | Aluminium | Non coated | No gas | 4.2 | Cast concrete 2000 | 0.99517 | 1.225 | 2000 | 1000 | Perlite board expanded | 0 | 0.051 | 16 | 1260 | 1.05 | 5045000 | 529.3809 | 0.33663 | ZonWalInt_B_matrix | {'a1': 0.7746157312929585, 'a2': 0.08078752923747899, 'a3': 0.15382797406475188, 'a4': 0.0, 'a5': 0.9961497265313963, 'a6': 5.881279311117091e-07, 'a7': 0.0, 'a8': 0.0, 'a9': 0.9994485622786325, 'b1': 0.0, 'b2': 0.0002979489225603031, 'b3': 1.918162128531475e-06, 'b4': 0.0038224616347913576, 'b5': 0.00036346639948710323, 'b6': 4.435363240394934e-07, 'b7': 0.0005342154341772533, 'b8': 0.0, 'b9': 8.093184430827846e-09} | 0.78801 | 0.23076 | 0.021133 | 4.6773 | 1.2085 | 0.24444 | 41.1422
IT-OTH-1990-1999-02 | IT | OTH | 1990 | 1999 | 02 | 9530 | 250.787 | 3 | 3176.6667 | 937.7009 | 1429.5 | 3176.6667 | Precast concrete (dense) (protected) | 1.485 | 1.375 | 2100 | 1000 | Perlite board expanded | 0 | 0.047 | 16 | 1260 | 0.8 | Brick fired clay 1280 | 0.9894 | 0.4475 | 1280 | 800 | Perlite board expanded | 0 | 0.051 | 16 | 1260 | 0.42 | Double glazed 6 mm Aluminium thermal break 4 mm thick frame | Double | Aluminium | Non coated | No gas | 3.6 | Cast concrete 2000 | 0.99517 | 1.225 | 2000 | 1000 | Perlite board expanded | 0 | 0.051 | 16 | 1260 | 1.05 | 2390000 | 250.787 | 0.13529 | ZonWalInt_B_matrix | {'a1': 0.7745409724055617, 'a2': 0.1558667394417466, 'a3': 0.07897168731338218, 'a4': 0.0, 'a5': 0.9994588161614846, 'a6': 0.0, 'a7': 9.387418146358161e-07, 'a8': 0.0, 'a9': 0.9960935906874517, 'b1': 0.0, 'b2': 0.0002985592474722419, 'b3': 1.922464111257495e-06, 'b4': 0.0005243366069523167, 'b5': 0.0, 'b6': 8.659299175053116e-09, 'b7': 0.0038758047689234697, 'b8': 0.00036794828967869693, 'b9': 4.488363439770727e-07} | 0.77614 | 0.22659 | 0.020335 | 4.5862 | 1.1863 | 0.23994 | 30.4236
IT-OTH-2000-2010-02 | IT | OTH | 2000 | 2010 | 02 | 9530 | 314.2707 | 3 | 3176.6667 | 937.7009 | 1429.5 | 3176.6667 | Precast concrete (dense) (exposed) | 0.81643 | 1.5 | 2100 | 1000 | Perlite board expanded | 0 | 0.051 | 16 | 1260 | 1.4 | Brick fired clay 1280 | 0.9894 | 0.4475 | 1280 | 800 | Perlite board expanded | 0 | 0.051 | 16 | 1260 | 0.42 | Double glazed 6 mm Aluminium thermal break 4 mm thick frame | Double | Aluminium | Non coated | No gas | 2.98 | Cast concrete 2000 | 0.99517 | 1.225 | 2000 | 1000 | Perlite board expanded | 0 | 0.051 | 16 | 1260 | 1.05 | 2995000 | 314.2707 | 0.1765 | ZonWalInt_B_matrix | {'a1': 0.7764738292387778, 'a2': 0.07836314961563483, 'a3': 0.15435798932428407, 'a4': 0.0, 'a5': 0.9961243525851811, 'a6': 5.84954931647182e-07, 'a7': 0.0, 'a8': 0.0, 'a9': 0.9994534555993848, 'b1': 0.0, 'b2': 0.0002968595172099417, 'b3': 1.9175644335491976e-06, 'b4': 0.0038476892120750637, 'b5': 0.00036970655249034164, 'b6': 4.4788737350901065e-07, 'b7': 0.0005298650057444573, 'b8': 0.0, 'b9': 7.715002889987969e-09} | 0.77205 | 0.2236 | 0.019551 | 4.6884 | 1.2113 | 0.24908 | 30.3532
IT-OTH-2011-2021-02 | IT | OTH | 2011 | 2021 | 02 | 9530 | 290.6611 | 3 | 3176.6667 | 937.7009 | 1429.5 | 3176.6667 | Precast concrete (dense) (exposed) | 0.81643 | 1.5 | 2100 | 1000 | Perlite board expanded | 0 | 0.051 | 16 | 1260 | 1.4 | Brick fired clay 1280 | 0.9894 | 0.4475 | 1280 | 800 | Perlite board expanded | 0 | 0.051 | 16 | 1260 | 0.42 | Double glazed 16 mm Aluminium thermal break 12 mm thick frame | Double | Aluminium | Non coated | No gas | 2.37 | Cast concrete 2000 | 0.99517 | 1.225 | 2000 | 1000 | Perlite board expanded | 0 | 0.051 | 16 | 1260 | 1.05 | 2770000 | 290.6611 | 0.1387 | ZonWalInt_B_matrix | {'a1': 0.3177538643379695, 'a2': 0.0, 'a3': 0.7217815418241758, 'a4': 7.0676056006420085e-06, 'a5': 0.9781575171169251, 'a6': 0.012947138848824691, 'a7': 3.935486887351036e-05, 'a8': 0.004779652777653974, 'a9': 0.9947114131135, 'b1': 0.0, 'b2': 0.00020499720608921742, 'b3': 6.267636085837411e-05, 'b4': 0.01035002022968515, 'b5': 0.0003486748551499768, 'b6': 0.0, 'b7': 0.0, 'b8': 1.9561581886935416e-05, 'b9': 2.4414131090056603e-06} | 0.76483 | 0.23219 | 0.032018 | 4.1401 | 0.93503 | 0.14937 | 30.1992
LT-OFF-1850-1944-01 | LT | OFF | 1850 | 1944 | 01 | 232.75 | 2835.6606 | 6 | 38.7917 | 476.6268 | 46.55 | 38.7917 | Precast concrete (dense) (exposed) | 1.245 | 1.5 | 2100 | 1000 | Perlite board expanded | 0 | 0.047 | 16 | 1260 | 1 | Brick fired clay 1920 | 0.72417 | 0.8725 | 1920 | 800 | Perlite board expanded | 0 | 0.047 | 16 | 1260 | 1 | Double glazed 9 mm Polyurethane frame | Double | Plastic | Non coated | No gas | 2.4 | Cast concrete 2000 | 0.989 | 1.15 | 2000 | 1000 | Perlite board expanded | 0 | 0.047 | 16 | 1260 | 1 | 660000 | 2835.6606 | 0.091492 | ZonWalInt_B_matrix | {'a1': 0.319658111642202, 'a2': 0.0, 'a3': 0.7197293458845644, 'a4': 6.879930761836613e-06, 'a5': 0.9781228571737713, 'a6': 0.012725621792283736, 'a7': 3.953844525861379e-05, 'a8': 0.004661339092301729, 'a9': 0.9948370042054429, 'b1': 0.0, 'b2': 0.00019856870793778122, 'b3': 6.246321043835862e-05, 'b4': 0.010613362477581056, 'b5': 0.00035498356732653434, 'b6': 0.0, 'b7': 0.0, 'b8': 1.8906609885461573e-05, 'b9': 2.436072277331727e-06} | 0.75683 | 0.2303 | 0.031648 | 4.0417 | 0.91397 | 0.14545 | 358.8619
LT-OFF-1945-1969-01 | LT | OFF | 1945 | 1969 | 01 | 232.75 | 4446.8314 | 6 | 38.7917 | 476.6268 | 46.55 | 38.7917 | Cast concrete 2000 | 1.4788 | 1.175 | 2000 | 1000 | Perlite board expanded | 0 | 0.051 | 16 | 1260 | 0.7 | Brick fired clay 1920 | 0.82112 | 0.8725 | 1920 | 800 | Perlite board expanded | 0 | 0.051 | 16 | 1260 | 0.9 | Double glazed 12 mm Polyurethane frame | Double | Plastic | Non coated | No gas | 2.35 | Cast concrete 2000 | 0.989 | 1.15 | 2000 | 1000 | Perlite board expanded | 0 | 0.047 | 16 | 1260 | 1 | 1035000 | 4446.8314 | 0.13513 | ZonWalInt_B_matrix | {'a1': 0.3382326748943473, 'a2': 0.0, 'a3': 0.6959500899918176, 'a4': 1.1509170780802683e-05, 'a5': 0.9785758532293584, 'a6': 0.012763942603454018, 'a7': 6.928655970654856e-05, 'a8': 0.004260949314747275, 'a9': 0.9952877570333575, 'b1': 0.0, 'b2': 0.0002020218366874495, 'b3': 6.345123132799459e-05, 'b4': 0.00996725028105698, 'b5': 0.0003147922586534018, 'b6': 0.0, 'b7': 0.0, 'b8': 2.614234667519104e-05, 'b9': 2.571103272219506e-06} | 0.67464 | 0.20465 | 0.024698 | 4.0755 | 0.92975 | 0.14897 | 358.7424
LT-OFF-1970-1979-01 | LT | OFF | 1970 | 1979 | 01 | 232.75 | 4060.1504 | 6 | 38.7917 | 476.6268 | 46.55 | 38.7917 | Cast concrete 2000 | 1.4788 | 1.175 | 2000 | 1000 | Perlite board expanded | 0 | 0.051 | 16 | 1260 | 0.7 | Brick fired clay 1600 | 0.96909 | 0.6475 | 1600 | 800 | Perlite board expanded | 0 | 0.051 | 16 | 1260 | 0.6 | Double glazed 12 mm Polyurethane frame | Double | Plastic | Non coated | No gas | 2.3 | Cast concrete 2000 | 0.989 | 1.15 | 2000 | 1000 | Perlite board expanded | 0 | 0.047 | 16 | 1260 | 1 | 945000 | 4060.1504 | 0.084594 | ZonWalInt_B_matrix | {'a1': 0.3429196166872279, 'a2': 0.00036483126577687824, 'a3': 0.6607320533736281, 'a4': 0.003591405697535512, 'a5': 0.9904851164728437, 'a6': 0.0032768231511690043, 'a7': 0.0002392523786333664, 'a8': 0.01183241040321183, 'a9': 0.9877696516010347, 'b1': 4.10266147832484e-05, 'b2': 0.00022240552412081262, 'b3': 6.505502585290798e-05, 'b4': 0.0027147500286948596, 'b5': 0.00010430016681285338, 'b6': 1.4692612560530936e-06, 'b7': 2.2715531640097e-06, 'b8': 3.359084610690959e-05, 'b9': 2.7185540956117066e-06} | 0.61241 | 0.18253 | 0.019105 | 4.3407 | 0.99328 | 0.1638 | 300.4967
LT-OFF-1980-1989-01 | LT | OFF | 1980 | 1989 | 01 | 232.75 | 3845.3276 | 6 | 38.7917 | 476.6268 | 46.55 | 38.7917 | Cast concrete 2000 | 1.4788 | 1.175 | 2000 | 1000 | Perlite board expanded | 0 | 0.051 | 16 | 1260 | 0.7 | Brick fired clay 1600 | 0.95617 | 0.5225 | 1600 | 800 | Perlite board expanded | 0 | 0.051 | 16 | 1260 | 0.5 | Double glazed 16 mm PVC two hollow chambers frame | Double | Plastic | Non coated | No gas | 2.1 | Cast concrete 2000 | 0.989 | 1.15 | 2000 | 1000 | Perlite board expanded | 0 | 0.047 | 16 | 1260 | 1 | 895000 | 3845.3276 | 0.06845 | ZonWalInt_B_matrix | {'a1': 0.35431947506762007, 'a2': 0.6580105108167628, 'a3': 0.0, 'a4': 0.0, 'a5': 0.9887558009196421, 'a6': 0.010939316659973924, 'a7': 0.008473340341288398, 'a8': 0.0, 'a9': 0.9887545773368556, 'b1': 0.0013037591230766095, 'b2': 0.00023463320286294087, 'b3': 6.623424527323148e-05, 'b4': 0.0, 'b5': 3.7329298446450205e-05, 'b6': 2.8231203734078644e-06, 'b7': 0.0028282671196589006, 'b8': 0.00011059787990957725, 'b9': 1.0319131827502844e-06} | 0.57848 | 0.16979 | 0.016084 | 4.7363 | 1.0882 | 0.19192 | 263.4682
LT-OFF-1990-1999-01 | LT | OFF | 1990 | 1999 | 01 | 232.75 | 1997.8518 | 6 | 38.7917 | 476.6268 | 46.55 | 38.7917 | Cast concrete 2000 | 1.4788 | 1.175 | 2000 | 1000 | Perlite board expanded | 0 | 0.051 | 16 | 1260 | 0.7 | Brick fired clay 1280 | 0.98442 | 0.4225 | 1280 | 800 | Perlite board expanded | 0 | 0.051 | 16 | 1260 | 0.4 | Double glazed 9 mm Low E 0.05 Polyurethane frame | Double | Plastic | Coated | No gas | 1.9 | Cast concrete 2000 | 0.989 | 1.15 | 2000 | 1000 | Perlite board expanded | 0 | 0.047 | 16 | 1260 | 1 | 465000 | 1997.8518 | 0.029501 | ZonWalInt_B_matrix | {'a1': 0.3545353850986065, 'a2': 0.0, 'a3': 0.6581541717014533, 'a4': 0.008426527702687241, 'a5': 0.9887946818839358, 'a6': 0.0, 'a7': 0.0, 'a8': 0.010895526238328106, 'a9': 0.988795883471992, 'b1': 0.0013203495964918385, 'b2': 0.00023703998275948315, 'b3': 6.607362867287463e-05, 'b4': 0.0028333163807113316, 'b5': 0.00011040962957166208, 'b6': 1.04505524846357e-06, 'b7': 0.0, 'b8': 3.7161917252564734e-05, 'b9': 2.8213156106711026e-06} | 0.58402 | 0.17261 | 0.016713 | 4.7139 | 1.0859 | 0.1898 | 231.8426
LT-OFF-2000-2010-01 | LT | OFF | 2000 | 2010 | 01 | 232.75 | 1911.9227 | 6 | 38.7917 | 476.6268 | 46.55 | 38.7917 | Cast concrete 2000 | 1.4788 | 1.175 | 2000 | 1000 | Perlite board expanded | 0 | 0.051 | 16 | 1260 | 0.7 | Brick fired clay 1280 | 0.98442 | 0.4225 | 1280 | 800 | Perlite board expanded | 0 | 0.051 | 16 | 1260 | 0.4 | Double glazed 6 mm Low E 0.05 Polyurethane frame | Double | Plastic | Coated | No gas | 2.13 | Cast concrete 2000 | 0.989 | 1.15 | 2000 | 1000 | Perlite board expanded | 0 | 0.047 | 16 | 1260 | 1 | 445000 | 1911.9227 | 0.024169 | ZonWalInt_B_matrix | {'a1': 0.3302857857801565, 'a2': 0.6715491469693547, 'a3': 0.0, 'a4': 0.010519733138075723, 'a5': 0.9696089318191488, 'a6': 0.019662257867721404, 'a7': 0.002161258193903385, 'a8': 0.0025924737996727704, 'a9': 0.9925854337821248, 'b1': 0.0, 'b2': 0.00019857404137655323, 'b3': 6.246557403028394e-05, 'b4': 0.0, 'b5': 1.714984594899872e-05, 'b6': 1.610878440874461e-06, 'b7': 0.0026975240594476328, 'b8': 0.00010449700011639298, 'b9': 1.7274281051929632e-06} | 0.75801 | 0.23063 | 0.031728 | 4.0356 | 0.91315 | 0.14585 | 232.648
LT-OFF-2011-2021-01 | LT | OFF | 2011 | 2021 | 01 | 232.75 | 902.2556 | 6 | 38.7917 | 476.6268 | 46.55 | 38.7917 | Cast concrete 2000 | 1.4788 | 1.175 | 2000 | 1000 | Perlite board expanded | 0 | 0.051 | 16 | 1260 | 0.7 | Brick fired clay 1920 | 0.97026 | 0.8725 | 1920 | 800 | Perlite board expanded | 0 | 0.051 | 16 | 1260 | 0.78 | Double glazed 6 mm Low E 0.05 Polyurethane frame | Double | Plastic | Coated | No gas | 2.37 | Cast concrete 2000 | 0.989 | 1.15 | 2000 | 1000 | Perlite board expanded | 0 | 0.047 | 16 | 1260 | 1 | 210000 | 902.2556 | 0.0094882 | ZonWalInt_B_matrix | {'a1': 0.3258176319287249, 'a2': 0.0, 'a3': 0.6758339806268703, 'a4': 0.001980300456585117, 'a5': 0.9930514812675297, 'a6': 0.002380546618015995, 'a7': 0.01060826172011098, 'a8': 0.021293571969132796, 'a9': 0.9678895206585845, 'b1': 0.0, 'b2': 0.00022160210507978588, 'b3': 6.284565019815078e-05, 'b4': 0.002618671223959927, 'b5': 0.00010242766495971029, 'b6': 1.7433488870416e-06, 'b7': 0.0, 'b8': 1.5788982356092758e-05, 'b9': 1.606587737234133e-06} | 0.75395 | 0.22945 | 0.031485 | 4.139 | 0.93196 | 0.14839 | 358.818
LT-OFF-1850-1944-02 | LT | OFF | 1850 | 1944 | 02 | 232.75 | 2835.6606 | 6 | 38.7917 | 476.6268 | 46.55 | 38.7917 | Precast concrete (dense) (exposed) | 1.245 | 1.5 | 2100 | 1000 | Perlite board expanded | 0 | 0.047 | 16 | 1260 | 1 | Brick fired clay 1920 | 0.72417 | 0.8725 | 1920 | 800 | Perlite board expanded | 0 | 0.047 | 16 | 1260 | 1 | Double glazed 16 mm Aluminium thermal break 8 mm thick frame | Double | Aluminium | Non coated | No gas | 2.4 | Cast concrete 2000 | 0.989 | 1.15 | 2000 | 1000 | Perlite board expanded | 0 | 0.047 | 16 | 1260 | 1 | 660000 | 2835.6606 | 0.091492 | ZonWalInt_B_matrix | {'a1': 0.3161137801515127, 'a2': 0.6904017047403026, 'a3': 0.00024283686527136074, 'a4': 0.00017102126238370644, 'a5': 0.9894030442230143, 'a6': 0.010152217015692855, 'a7': 0.007915390754990237, 'a8': 0.0045071472682212755, 'a9': 0.9825193941071085, 'b1': 4.188416137450547e-05, 'b2': 0.0002169611262329472, 'b3': 6.269971365495252e-05, 'b4': 2.3792725653058646e-06, 'b5': 1.8213858104117104e-05, 'b6': 2.551404836847675e-06, 'b7': 0.005354635734425977, 'b8': 0.000187365352649075, 'b9': 5.421223436758385e-07} | 0.74822 | 0.22776 | 0.031085 | 4.0358 | 0.9097 | 0.1438 | 363.3498
LT-OFF-1945-1969-02 | LT | OFF | 1945 | 1969 | 02 | 232.75 | 4446.8314 | 6 | 38.7917 | 476.6268 | 46.55 | 38.7917 | Cast concrete 2000 | 1.4788 | 1.175 | 2000 | 1000 | Perlite board expanded | 0 | 0.051 | 16 | 1260 | 0.7 | Brick fired clay 1920 | 0.82112 | 0.8725 | 1920 | 800 | Perlite board expanded | 0 | 0.051 | 16 | 1260 | 0.9 | Double glazed 16 mm Aluminium thermal break 12 mm thick frame | Double | Aluminium | Non coated | No gas | 2.35 | Cast concrete 2000 | 0.989 | 1.15 | 2000 | 1000 | Perlite board expanded | 0 | 0.047 | 16 | 1260 | 1 | 1035000 | 4446.8314 | 0.13513 | ZonWalInt_B_matrix | {'a1': 0.33143255945926897, 'a2': 0.6717234999705763, 'a3': 0.0004132242111899854, 'a4': 0.0002341214244574764, 'a5': 0.9834412552839237, 'a6': 0.0161269225425099, 'a7': 0.004671433164077945, 'a8': 0.0034646567146584726, 'a9': 0.9889952138885716, 'b1': 4.143585222268611e-05, 'b2': 0.0002187557438298502, 'b3': 6.398024820261191e-05, 'b4': 3.0833749883622733e-06, 'b5': 2.5920480834119373e-05, 'b6': 2.6907245202509186e-06, 'b7': 0.0029405030341313598, 'b8': 0.00010936130161414784, 'b9': 1.4542879501820269e-06} | 0.66278 | 0.20119 | 0.024023 | 3.9768 | 0.90557 | 0.14462 | 363.2261
LT-OFF-1970-1979-02 | LT | OFF | 1970 | 1979 | 02 | 232.75 | 4060.1504 | 6 | 38.7917 | 476.6268 | 46.55 | 38.7917 | Cast concrete 2000 | 1.4788 | 1.175 | 2000 | 1000 | Perlite board expanded | 0 | 0.051 | 16 | 1260 | 0.7 | Brick fired clay 1600 | 0.96909 | 0.6475 | 1600 | 800 | Perlite board expanded | 0 | 0.051 | 16 | 1260 | 0.6 | Double glazed 16 mm Aluminium thermal break 16 mm thick frame | Double | Aluminium | Non coated | No gas | 2.3 | Cast concrete 2000 | 0.989 | 1.15 | 2000 | 1000 | Perlite board expanded | 0 | 0.047 | 16 | 1260 | 1 | 945000 | 4060.1504 | 0.084594 | ZonWalInt_B_matrix | {'a1': 0.34168114018081275, 'a2': 0.6735229140597472, 'a3': 0.0, 'a4': 0.0, 'a5': 0.9888660216480175, 'a6': 0.010768322708851525, 'a7': 0.008133255577074087, 'a8': 0.0, 'a9': 0.9888644214134105, 'b1': 0.0010922098868363496, 'b2': 0.00022287330843161028, 'b3': 6.507010920361373e-05, 'b4': 0.0, 'b5': 3.313620742512624e-05, 'b6': 2.7064895583805383e-06, 'b7': 0.0030832087212605253, 'b8': 0.00011005227777691671, 'b9': 8.830082610090556e-07} | 0.60288 | 0.18021 | 0.018831 | 4.2221 | 0.9654 | 0.16126 | 304.9344
LT-OFF-1980-1989-02 | LT | OFF | 1980 | 1989 | 02 | 232.75 | 3845.3276 | 6 | 38.7917 | 476.6268 | 46.55 | 38.7917 | Cast concrete 2000 | 1.4788 | 1.175 | 2000 | 1000 | Perlite board expanded | 0 | 0.051 | 16 | 1260 | 0.7 | Brick fired clay 1600 | 0.95617 | 0.5225 | 1600 | 800 | Perlite board expanded | 0 | 0.051 | 16 | 1260 | 0.5 | Double glazed 9 mm Low E 0.05 Aluminium thermal break 4 mm thick frame | Double | Aluminium | Coated | No gas | 2.1 | Cast concrete 2000 | 0.989 | 1.15 | 2000 | 1000 | Perlite board expanded | 0 | 0.047 | 16 | 1260 | 1 | 895000 | 3845.3276 | 0.06845 | ZonWalInt_B_matrix | {'a1': 0.3540927541335243, 'a2': 0.6692079975249975, 'a3': 0.0, 'a4': 0.0, 'a5': 0.9883776224097397, 'a6': 0.011098937845245923, 'a7': 0.00882272051846017, 'a8': 0.0, 'a9': 0.9883769360668434, 'b1': 0.0025050170793069694, 'b2': 0.00022720252937809588, 'b3': 6.617419319433292e-05, 'b4': 0.0, 'b5': 3.573779285392877e-05, 'b6': 2.77268631350144e-06, 'b7': 0.002862160225134636, 'b8': 0.0001087476117932117, 'b9': 9.619280215374006e-07} | 0.58072 | 0.16927 | 0.015928 | 4.5678 | 1.0458 | 0.18128 | 267.8868
LT-OFF-1990-1999-02 | LT | OFF | 1990 | 1999 | 02 | 232.75 | 1997.8518 | 6 | 38.7917 | 476.6268 | 46.55 | 38.7917 | Cast concrete 2000 | 1.4788 | 1.175 | 2000 | 1000 | Perlite board expanded | 0 | 0.051 | 16 | 1260 | 0.7 | Brick fired clay 1280 | 0.98442 | 0.4225 | 1280 | 800 | Perlite board expanded | 0 | 0.051 | 16 | 1260 | 0.4 | Double glazed 12 mm Low E 0.05 Aluminium thermal break 4 mm thick frame | Double | Aluminium | Coated | No gas | 1.9 | Cast concrete 2000 | 0.989 | 1.15 | 2000 | 1000 | Perlite board expanded | 0 | 0.047 | 16 | 1260 | 1 | 465000 | 1997.8518 | 0.029501 | ZonWalInt_B_matrix | {'a1': 0.3514290782425926, 'a2': 0.0, 'a3': 0.6587624563157083, 'a4': 0.008706695226446405, 'a5': 0.988485056765235, 'a6': 0.0, 'a7': 0.0, 'a8': 0.011213821932849227, 'a9': 0.988485643594796, 'b1': 0.002788196865679946, 'b2': 0.00022983455004981843, 'b3': 6.634434012121652e-05, 'b4': 0.0028666480104022917, 'b5': 0.00010955532094339692, 'b6': 9.918339509659433e-07, 'b7': 0.0, 'b8': 3.676448213312804e-05, 'b9': 2.8285799827358335e-06} | 0.58161 | 0.171 | 0.016401 | 4.6051 | 1.056 | 0.18187 | 236.1931
LT-OFF-2000-2010-02 | LT | OFF | 2000 | 2010 | 02 | 232.75 | 1911.9227 | 6 | 38.7917 | 476.6268 | 46.55 | 38.7917 | Cast concrete 2000 | 1.4788 | 1.175 | 2000 | 1000 | Perlite board expanded | 0 | 0.051 | 16 | 1260 | 0.7 | Brick fired clay 1280 | 0.98442 | 0.4225 | 1280 | 800 | Perlite board expanded | 0 | 0.051 | 16 | 1260 | 0.4 | Double glazed 9 mm Low E 0.05 Aluminium thermal break 4 mm thick frame | Double | Aluminium | Coated | No gas | 2.13 | Cast concrete 2000 | 0.989 | 1.15 | 2000 | 1000 | Perlite board expanded | 0 | 0.047 | 16 | 1260 | 1 | 445000 | 1911.9227 | 0.024169 | ZonWalInt_B_matrix | {'a1': 0.3162081202023239, 'a2': 0.685534686045284, 'a3': 0.0005264184391802633, 'a4': 0.00021887932106408103, 'a5': 0.9784152626253941, 'a6': 0.02111716708465904, 'a7': 0.0019955659264918563, 'a8': 0.002031664364303015, 'a9': 0.9934265173860529, 'b1': 4.637870755578786e-05, 'b2': 0.00021642675664005874, 'b3': 6.268820675435937e-05, 'b4': 3.6262760249874326e-06, 'b5': 1.839214116642319e-05, 'b6': 2.558642645381207e-06, 'b7': 0.0025896877904229144, 'b8': 0.0001006224724905147, 'b9': 1.76342309171384e-06} | 0.74893 | 0.22808 | 0.031182 | 4.0383 | 0.91034 | 0.14391 | 237.0064
LT-OFF-2011-2021-02 | LT | OFF | 2011 | 2021 | 02 | 232.75 | 902.2556 | 6 | 38.7917 | 476.6268 | 46.55 | 38.7917 | Cast concrete 2000 | 1.4788 | 1.175 | 2000 | 1000 | Perlite board expanded | 0 | 0.051 | 16 | 1260 | 0.7 | Brick fired clay 1920 | 0.97026 | 0.8725 | 1920 | 800 | Perlite board expanded | 0 | 0.051 | 16 | 1260 | 0.78 | Double glazed 6 mm Low E 0.05 Aluminium thermal break 4 mm thick frame | Double | Aluminium | Coated | No gas | 2.37 | Cast concrete 2000 | 0.989 | 1.15 | 2000 | 1000 | Perlite board expanded | 0 | 0.047 | 16 | 1260 | 1 | 210000 | 902.2556 | 0.0094882 | ZonWalInt_B_matrix | {'a1': 0.3593186056810298, 'a2': 0.6782341167700116, 'a3': 0.0, 'a4': 0.0, 'a5': 0.9741801455445644, 'a6': 0.02425591877229913, 'a7': 0.010107294400160336, 'a8': 0.0, 'a9': 0.9862585646919189, 'b1': 0.0, 'b2': 0.00031258685582559757, 'b3': 0.00013607025463545442, 'b4': 0.0, 'b5': 0.0, 'b6': 6.94897048676848e-06, 'b7': 0.0036802772001662746, 'b8': 0.0002015749813922942, 'b9': 0.0} | 1.714 | 0.44046 | 0.082923 | 8.7928 | 1.9195 | 0.48692 | 363.3014
LT-TRA-1850-1944-01 | LT | TRA | 1850 | 1944 | 01 | 126.25 | 990.099 | 1 | 126.25 | 150.9929 | 6.3125 | 126.25 | Precast concrete (dense) (exposed) | 1.245 | 1.5 | 2100 | 1000 | Perlite board expanded | 0 | 0.047 | 16 | 1260 | 1 | Brick fired clay 1920 | 0.72417 | 0.8725 | 1920 | 800 | Perlite board expanded | 0 | 0.047 | 16 | 1260 | 1 | Double glazed 9 mm Polyurethane frame | Double | Plastic | Non coated | No gas | 2.4 | Cast concrete 2000 | 0.989 | 1.15 | 2000 | 1000 | Perlite board expanded | 0 | 0.047 | 16 | 1260 | 1 | 125000 | 990.099 | 0.023931 | ZonWalInt_B_matrix | {'a1': 0.3642612140165662, 'a2': 0.6728927070742207, 'a3': 0.0, 'a4': 0.0, 'a5': 0.9757748461990061, 'a6': 0.022684058535839945, 'a7': 0.010413892253419113, 'a8': 0.0, 'a9': 0.9857426140558437, 'b1': 0.0, 'b2': 0.0002708828806947606, 'b3': 0.00013569396712746767, 'b4': 0.0, 'b5': 0.0, 'b6': 6.9357672695875075e-06, 'b7': 0.003938964310148411, 'b8': 0.00020278088322139468, 'b9': 0.0} | 1.5748 | 0.4103 | 0.07485 | 8.0451 | 1.7602 | 0.42318 | 416.0257
LT-TRA-1945-1969-01 | LT | TRA | 1945 | 1969 | 01 | 126.25 | 2534.6535 | 1 | 126.25 | 150.9929 | 6.3125 | 126.25 | Cast concrete 2000 | 1.4788 | 1.175 | 2000 | 1000 | Perlite board expanded | 0 | 0.051 | 16 | 1260 | 0.7 | Brick fired clay 1920 | 0.82112 | 0.8725 | 1920 | 800 | Perlite board expanded | 0 | 0.051 | 16 | 1260 | 0.9 | Double glazed 12 mm Polyurethane frame | Double | Plastic | Non coated | No gas | 2.35 | Cast concrete 2000 | 0.989 | 1.15 | 2000 | 1000 | Perlite board expanded | 0 | 0.047 | 16 | 1260 | 1 | 320000 | 2534.6535 | 0.053475 | ZonWalInt_B_matrix | {'a1': 0.38085929354724074, 'a2': 0.6558448266126673, 'a3': 0.0, 'a4': 0.0, 'a5': 0.976675750948975, 'a6': 0.022053893648381045, 'a7': 0.010053235295908456, 'a8': 0.0, 'a9': 0.9862446719402318, 'b1': 0.0, 'b2': 0.0003130728872066989, 'b3': 0.00013564485753790294, 'b4': 0.0, 'b5': 0.0, 'b6': 7.196083424259939e-06, 'b7': 0.0036504502402307597, 'b8': 0.00020049799673903097, 'b9': 0.0} | 1.5998 | 0.41102 | 0.071673 | 8.6311 | 1.8892 | 0.46647 | 413.8513
LT-TRA-1970-1979-01 | LT | TRA | 1970 | 1979 | 01 | 126.25 | 2534.6535 | 1 | 126.25 | 150.9929 | 6.3125 | 126.25 | Cast concrete 2000 | 1.4788 | 1.175 | 2000 | 1000 | Perlite board expanded | 0 | 0.051 | 16 | 1260 | 0.7 | Brick fired clay 1600 | 0.96909 | 0.6475 | 1600 | 800 | Perlite board expanded | 0 | 0.051 | 16 | 1260 | 0.6 | Double glazed 12 mm Polyurethane frame | Double | Plastic | Non coated | No gas | 2.3 | Cast concrete 2000 | 0.989 | 1.15 | 2000 | 1000 | Perlite board expanded | 0 | 0.047 | 16 | 1260 | 1 | 320000 | 2534.6535 | 0.040212 | ZonWalInt_B_matrix | {'a1': 0.3929742805398718, 'a2': 0.6433452909758172, 'a3': 0.0, 'a4': 0.0, 'a5': 0.9789331192185444, 'a6': 0.01981774833411768, 'a7': 0.009336984378633612, 'a8': 0.0, 'a9': 0.9872222311641544, 'b1': 0.0, 'b2': 0.00032798596711014813, 'b3': 0.0001357595681083527, 'b4': 0.0, 'b5': 0.0, 'b6': 7.192337367046404e-06, 'b7': 0.003451302540317165, 'b8': 0.00019895147001407662, 'b9': 0.0} | 1.5984 | 0.40673 | 0.067846 | 9.0258 | 1.9779 | 0.50353 | 378.504
LT-TRA-1980-1989-01 | LT | TRA | 1980 | 1989 | 01 | 126.25 | 2099.0099 | 1 | 126.25 | 150.9929 | 6.3125 | 126.25 | Cast concrete 2000 | 1.4788 | 1.175 | 2000 | 1000 | Perlite board expanded | 0 | 0.051 | 16 | 1260 | 0.7 | Brick fired clay 1600 | 0.95617 | 0.5225 | 1600 | 800 | Perlite board expanded | 0 | 0.051 | 16 | 1260 | 0.5 | Double glazed 16 mm PVC two hollow chambers frame | Double | Plastic | Non coated | No gas | 2.1 | Cast concrete 2000 | 0.989 | 1.15 | 2000 | 1000 | Perlite board expanded | 0 | 0.047 | 16 | 1260 | 1 | 265000 | 2099.0099 | 0.025905 | ZonWalInt_B_matrix | {'a1': 0.3986481752552411, 'a2': 0.637615945503777, 'a3': 0.0, 'a4': 0.0, 'a5': 0.9780232933248593, 'a6': 0.020558544749094573, 'a7': 0.009637753721961392, 'a8': 0.0, 'a9': 0.9870861631235317, 'b1': 0.0, 'b2': 0.00034878055777796914, 'b3': 0.00013685641348222354, 'b4': 0.0, 'b5': 0.0, 'b6': 7.521848858111496e-06, 'b7': 0.003354574014508823, 'b8': 0.00020011205671832167, 'b9': 0.0} | 1.6397 | 0.41206 | 0.066817 | 9.4381 | 2.0701 | 0.54614 | 356.1433
LT-TRA-1990-1999-01 | LT | TRA | 1990 | 1999 | 01 | 126.25 | 3643.5644 | 1 | 126.25 | 150.9929 | 6.3125 | 126.25 | Cast concrete 2000 | 1.4788 | 1.175 | 2000 | 1000 | Perlite board expanded | 0 | 0.051 | 16 | 1260 | 0.7 | Brick fired clay 1280 | 0.98442 | 0.4225 | 1280 | 800 | Perlite board expanded | 0 | 0.051 | 16 | 1260 | 0.4 | Double glazed 9 mm Low E 0.05 Polyurethane frame | Double | Plastic | Coated | No gas | 1.9 | Cast concrete 2000 | 0.989 | 1.15 | 2000 | 1000 | Perlite board expanded | 0 | 0.047 | 16 | 1260 | 1 | 460000 | 3643.5644 | 0.032128 | ZonWalInt_B_matrix | {'a1': 0.39823410877414334, 'a2': 0.0, 'a3': 0.6380655261495328, 'a4': 0.009634233027723177, 'a5': 0.9870981375759182, 'a6': 0.0, 'a7': 0.0, 'a8': 0.02060713600371306, 'a9': 0.9779652685183297, 'b1': 0.0, 'b2': 0.0003499888979211115, 'b3': 0.00013684977725989165, 'b4': 0.003349593283931831, 'b5': 0.00020030235451646918, 'b6': 0.0, 'b7': 0.0, 'b8': 0.0, 'b9': 7.524037589014986e-06} | 1.6417 | 0.41279 | 0.067037 | 9.4513 | 2.0745 | 0.55043 | 337.1265
LT-TRA-2000-2010-01 | LT | TRA | 2000 | 2010 | 01 | 126.25 | 3366.3366 | 1 | 126.25 | 150.9929 | 6.3125 | 126.25 | Cast concrete 2000 | 1.4788 | 1.175 | 2000 | 1000 | Perlite board expanded | 0 | 0.051 | 16 | 1260 | 0.7 | Brick fired clay 1280 | 0.98442 | 0.4225 | 1280 | 800 | Perlite board expanded | 0 | 0.051 | 16 | 1260 | 0.4 | Double glazed 6 mm Low E 0.05 Polyurethane frame | Double | Plastic | Coated | No gas | 2.13 | Cast concrete 2000 | 0.989 | 1.15 | 2000 | 1000 | Perlite board expanded | 0 | 0.047 | 16 | 1260 | 1 | 425000 | 3366.3366 | 0.030416 | ZonWalInt_B_matrix | {'a1': 0.36438716019260836, 'a2': 0.0, 'a3': 0.672764810178212, 'a4': 0.010327239815480505, 'a5': 0.9857398498106296, 'a6': 0.0, 'a7': 0.0, 'a8': 0.022914692594135935, 'a9': 0.9757441504203948, 'b1': 0.0, 'b2': 0.00027149138013426343, 'b3': 0.00013566752434860483, 'b4': 0.0039018219610854683, 'b5': 0.000200977446844109, 'b6': 0.0, 'b7': 0.0, 'b8': 0.0, 'b9': 6.9349434337716315e-06} | 1.5757 | 0.41052 | 0.074923 | 8.0542 | 1.7622 | 0.42382 | 337.3619
LT-TRA-2011-2021-01 | LT | TRA | 2011 | 2021 | 01 | 126.25 | 831.6832 | 1 | 126.25 | 150.9929 | 6.3125 | 126.25 | Cast concrete 2000 | 1.4788 | 1.175 | 2000 | 1000 | Perlite board expanded | 0 | 0.051 | 16 | 1260 | 0.7 | Brick fired clay 1920 | 0.97026 | 0.8725 | 1920 | 800 | Perlite board expanded | 0 | 0.051 | 16 | 1260 | 0.78 | Double glazed 6 mm Low E 0.05 Polyurethane frame | Double | Plastic | Coated | No gas | 2.37 | Cast concrete 2000 | 0.989 | 1.15 | 2000 | 1000 | Perlite board expanded | 0 | 0.047 | 16 | 1260 | 1 | 105000 | 831.6832 | 0.0049369 | ZonWalInt_B_matrix | {'a1': 0.3566083400590626, 'a2': 0.0, 'a3': 0.6810593232209005, 'a4': 0.010214541960991244, 'a5': 0.9861483586839549, 'a6': 0.0, 'a7': 0.0, 'a8': 0.024744527928147613, 'a9': 0.9736587040627143, 'b1': 0.0, 'b2': 0.00031269582339338303, 'b3': 0.00013647664518659335, 'b4': 0.0036854288004053194, 'b5': 0.00019975475214572739, 'b6': 0.0, 'b7': 0.0, 'b8': 0.0, 'b9': 6.978819077941253e-06} | 1.7019 | 0.43767 | 0.082204 | 8.717 | 1.9017 | 0.47863 | 413.872
LT-TRA-1850-1944-02 | LT | TRA | 1850 | 1944 | 02 | 126.25 | 990.099 | 1 | 126.25 | 150.9929 | 6.3125 | 126.25 | Precast concrete (dense) (exposed) | 1.245 | 1.5 | 2100 | 1000 | Perlite board expanded | 0 | 0.047 | 16 | 1260 | 1 | Brick fired clay 1920 | 0.72417 | 0.8725 | 1920 | 800 | Perlite board expanded | 0 | 0.047 | 16 | 1260 | 1 | Double glazed 16 mm Aluminium thermal break 8 mm thick frame | Double | Aluminium | Non coated | No gas | 2.4 | Cast concrete 2000 | 0.989 | 1.15 | 2000 | 1000 | Perlite board expanded | 0 | 0.047 | 16 | 1260 | 1 | 125000 | 990.099 | 0.023931 | ZonWalInt_B_matrix | {'a1': 0.36189184344502767, 'a2': 0.6753627703682686, 'a3': 0.0, 'a4': 0.0, 'a5': 0.9753493248485181, 'a6': 0.023090943963563742, 'a7': 0.010492779170795795, 'a8': 0.0, 'a9': 0.9856596543242803, 'b1': 0.0, 'b2': 0.0002708912611719767, 'b3': 0.00013606883820000204, 'b4': 0.0, 'b5': 0.0, 'b6': 6.960943271953538e-06, 'b7': 0.003939387296910788, 'b8': 0.0002007398108846669, 'b9': 0.0} | 1.5635 | 0.40771 | 0.07422 | 7.9758 | 1.7437 | 0.41533 | 417.2081
LT-TRA-1945-1969-02 | LT | TRA | 1945 | 1969 | 02 | 126.25 | 2534.6535 | 1 | 126.25 | 150.9929 | 6.3125 | 126.25 | Cast concrete 2000 | 1.4788 | 1.175 | 2000 | 1000 | Perlite board expanded | 0 | 0.051 | 16 | 1260 | 0.7 | Brick fired clay 1920 | 0.82112 | 0.8725 | 1920 | 800 | Perlite board expanded | 0 | 0.051 | 16 | 1260 | 0.9 | Double glazed 16 mm Aluminium thermal break 12 mm thick frame | Double | Aluminium | Non coated | No gas | 2.35 | Cast concrete 2000 | 0.989 | 1.15 | 2000 | 1000 | Perlite board expanded | 0 | 0.047 | 16 | 1260 | 1 | 320000 | 2534.6535 | 0.053475 | ZonWalInt_B_matrix | {'a1': 0.37862060248877294, 'a2': 0.6581736945252934, 'a3': 0.0, 'a4': 0.0, 'a5': 0.976309612697792, 'a6': 0.022417917535744795, 'a7': 0.01010545310395232, 'a8': 0.0, 'a9': 0.9861831195134899, 'b1': 0.0, 'b2': 0.00031588917359327406, 'b3': 0.00013598911723113942, 'b4': 0.0, 'b5': 0.0, 'b6': 7.223488084931042e-06, 'b7': 0.003649716581797823, 'b8': 0.00019891721621490574, 'b9': 0.0} | 1.5951 | 0.40955 | 0.071211 | 8.5763 | 1.8765 | 0.46251 | 415.0379
LT-TRA-1970-1979-02 | LT | TRA | 1970 | 1979 | 02 | 126.25 | 2534.6535 | 1 | 126.25 | 150.9929 | 6.3125 | 126.25 | Cast concrete 2000 | 1.4788 | 1.175 | 2000 | 1000 | Perlite board expanded | 0 | 0.051 | 16 | 1260 | 0.7 | Brick fired clay 1600 | 0.96909 | 0.6475 | 1600 | 800 | Perlite board expanded | 0 | 0.051 | 16 | 1260 | 0.6 | Double glazed 6 mm Low E 0.05 Aluminium thermal break 4 mm thick frame | Double | Aluminium | Coated | No gas | 2.3 | Cast concrete 2000 | 0.989 | 1.15 | 2000 | 1000 | Perlite board expanded | 0 | 0.047 | 16 | 1260 | 1 | 320000 | 2534.6535 | 0.040212 | ZonWalInt_B_matrix | {'a1': 0.39114956213866897, 'a2': 0.0, 'a3': 0.6452333843782181, 'a4': 0.009465454416973947, 'a5': 0.987158887243677, 'a6': 0.0, 'a7': 0.0, 'a8': 0.02001212310161282, 'a9': 0.9785805656822946, 'b1': 0.0, 'b2': 0.00033160793062166993, 'b3': 0.00013612201372970457, 'b4': 0.0034755691373901084, 'b5': 0.00019846024684251403, 'b6': 0.0, 'b7': 0.0, 'b8': 0.0, 'b9': 7.213047942930793e-06} | 1.5888 | 0.40493 | 0.067686 | 8.9669 | 1.9645 | 0.50071 | 379.6352
LT-TRA-1980-1989-02 | LT | TRA | 1980 | 1989 | 02 | 126.25 | 2099.0099 | 1 | 126.25 | 150.9929 | 6.3125 | 126.25 | Cast concrete 2000 | 1.4788 | 1.175 | 2000 | 1000 | Perlite board expanded | 0 | 0.051 | 16 | 1260 | 0.7 | Brick fired clay 1600 | 0.95617 | 0.5225 | 1600 | 800 | Perlite board expanded | 0 | 0.051 | 16 | 1260 | 0.5 | Double glazed 9 mm Low E 0.05 Aluminium thermal break 4 mm thick frame | Double | Aluminium | Coated | No gas | 2.1 | Cast concrete 2000 | 0.989 | 1.15 | 2000 | 1000 | Perlite board expanded | 0 | 0.047 | 16 | 1260 | 1 | 265000 | 2099.0099 | 0.025905 | ZonWalInt_B_matrix | {'a1': 0.3967428337521517, 'a2': 0.0, 'a3': 0.6396002582231105, 'a4': 0.009725829384793442, 'a5': 0.9870001845332064, 'a6': 0.0, 'a7': 0.0, 'a8': 0.020932842203512717, 'a9': 0.9776236188219101, 'b1': 0.0, 'b2': 0.000348143022883838, 'b3': 0.00013716212283265683, 'b4': 0.0033533319162906325, 'b5': 0.00019823324228033506, 'b6': 0.0, 'b7': 0.0, 'b8': 0.0, 'b9': 7.54972604343782e-06} | 1.6313 | 0.41028 | 0.066589 | 9.346 | 2.0482 | 0.53494 | 357.3182
LT-TRA-1990-1999-02 | LT | TRA | 1990 | 1999 | 02 | 126.25 | 3643.5644 | 1 | 126.25 | 150.9929 | 6.3125 | 126.25 | Cast concrete 2000 | 1.4788 | 1.175 | 2000 | 1000 | Perlite board expanded | 0 | 0.051 | 16 | 1260 | 0.7 | Brick fired clay 1280 | 0.98442 | 0.4225 | 1280 | 800 | Perlite board expanded | 0 | 0.051 | 16 | 1260 | 0.4 | Double glazed 12 mm Low E 0.05 Aluminium thermal break 4 mm thick frame | Double | Aluminium | Coated | No gas | 1.9 | Cast concrete 2000 | 0.989 | 1.15 | 2000 | 1000 | Perlite board expanded | 0 | 0.047 | 16 | 1260 | 1 | 460000 | 3643.5644 | 0.032128 | ZonWalInt_B_matrix | {'a1': 0.3965134665088582, 'a2': 0.0, 'a3': 0.6398552196467495, 'a4': 0.009699783180254674, 'a5': 0.9870298453414881, 'a6': 0.0, 'a7': 0.0, 'a8': 0.02093679968848875, 'a9': 0.9776210307023979, 'b1': 0.0, 'b2': 0.0003519154986366277, 'b3': 0.0001371385292189082, 'b4': 0.003348602368959557, 'b5': 0.00019843223303339433, 'b6': 0.0, 'b7': 0.0, 'b8': 0.0, 'b9': 7.5476176441108635e-06} | 1.6365 | 0.41145 | 0.066773 | 9.3822 | 2.0572 | 0.53958 | 338.2452
LT-TRA-2000-2010-02 | LT | TRA | 2000 | 2010 | 02 | 126.25 | 3366.3366 | 1 | 126.25 | 150.9929 | 6.3125 | 126.25 | Cast concrete 2000 | 1.4788 | 1.175 | 2000 | 1000 | Perlite board expanded | 0 | 0.051 | 16 | 1260 | 0.7 | Brick fired clay 1280 | 0.98442 | 0.4225 | 1280 | 800 | Perlite board expanded | 0 | 0.051 | 16 | 1260 | 0.4 | Double glazed 9 mm Low E 0.05 Aluminium thermal break 4 mm thick frame | Double | Aluminium | Coated | No gas | 2.13 | Cast concrete 2000 | 0.989 | 1.15 | 2000 | 1000 | Perlite board expanded | 0 | 0.047 | 16 | 1260 | 1 | 425000 | 3366.3366 | 0.030416 | ZonWalInt_B_matrix | {'a1': 0.3618266442758336, 'a2': 0.6754334472060839, 'a3': 0.0, 'a4': 0.0, 'a5': 0.9753427176204598, 'a6': 0.02309741536759033, 'a7': 0.010494141522593151, 'a8': 0.0, 'a9': 0.9856586854349964, 'b1': 0.0, 'b2': 0.00027124049023935097, 'b3': 0.00013607366698296537, 'b4': 0.0, 'b5': 0.0, 'b6': 6.961393986149148e-06, 'b7': 0.003938775743899044, 'b8': 0.00020070438824655454, 'b9': 0.0} | 1.5641 | 0.40784 | 0.074242 | 7.9764 | 1.7438 | 0.41513 | 338.4859
LT-TRA-2011-2021-02 | LT | TRA | 2011 | 2021 | 02 | 126.25 | 831.6832 | 1 | 126.25 | 150.9929 | 6.3125 | 126.25 | Cast concrete 2000 | 1.4788 | 1.175 | 2000 | 1000 | Perlite board expanded | 0 | 0.051 | 16 | 1260 | 0.7 | Brick fired clay 1920 | 0.97026 | 0.8725 | 1920 | 800 | Perlite board expanded | 0 | 0.051 | 16 | 1260 | 0.78 | Double glazed 6 mm Low E 0.05 Aluminium thermal break 4 mm thick frame | Double | Aluminium | Coated | No gas | 2.37 | Cast concrete 2000 | 0.989 | 1.15 | 2000 | 1000 | Perlite board expanded | 0 | 0.047 | 16 | 1260 | 1 | 105000 | 831.6832 | 0.0049369 | ZonWalInt_B_matrix | {'a1': 0.7082072325227173, 'a2': 0.019671371918585027, 'a3': 0.2726496624438557, 'a4': 0.0, 'a5': 0.9991151162464094, 'a6': 0.0, 'a7': 0.006932129899393419, 'a8': 2.92501106926323e-05, 'a9': 0.9908236744396757, 'b1': 0.0, 'b2': 0.00026754747029643567, 'b3': 1.3003239504907872e-05, 'b4': 0.0009209003716925484, 'b5': 0.0, 'b6': 1.7034068161680064e-07, 'b7': 0.0021643617089357986, 'b8': 0.00013101722253971358, 'b9': 5.326154737008907e-07} | 1.3013 | 0.32676 | 0.040859 | 4.3608 | 1.0579 | 0.26169 | 415.0565
LT-EDU-1850-1944-01 | LT | EDU | 1850 | 1944 | 01 | 1291.6667 | 371.6129 | 2 | 645.8333 | 517.821 | 193.75 | 645.8333 | Precast concrete (dense) (exposed) | 1.245 | 1.5 | 2100 | 1000 | Perlite board expanded | 0 | 0.047 | 16 | 1260 | 1 | Brick fired clay 1920 | 0.72417 | 0.8725 | 1920 | 800 | Perlite board expanded | 0 | 0.047 | 16 | 1260 | 1 | Double glazed 9 mm Polyurethane frame | Double | Plastic | Non coated | No gas | 2.4 | Cast concrete 2000 | 0.989 | 1.15 | 2000 | 1000 | Perlite board expanded | 0 | 0.047 | 16 | 1260 | 1 | 480000 | 371.6129 | 0.063354 | ZonWalInt_B_matrix | {'a1': 0.7106959474599416, 'a2': 0.28688252316271523, 'a3': 0.002931972542647615, 'a4': 0.007984585368159118, 'a5': 0.9898648286327586, 'a6': 0.0, 'a7': 0.0, 'a8': 0.014856070313925765, 'a9': 0.9831669597829432, 'b1': 0.0, 'b2': 0.00027132639735582664, 'b3': 1.2956870758347245e-05, 'b4': 0.0021079333460682775, 'b5': 0.00012594906833335634, 'b6': 4.6022670477606217e-07, 'b7': 0.00107895760087049, 'b8': 0.0, 'b9': 7.391745111087208e-08} | 2.0874 | 0.53254 | 0.1095 | 5.0436 | 1.1969 | 0.2839 | 190.9318
LT-EDU-1945-1969-01 | LT | EDU | 1945 | 1969 | 01 | 1291.6667 | 754.8387 | 2 | 645.8333 | 517.821 | 193.75 | 645.8333 | Cast concrete 2000 | 1.4788 | 1.175 | 2000 | 1000 | Perlite board expanded | 0 | 0.051 | 16 | 1260 | 0.7 | Brick fired clay 1920 | 0.82112 | 0.8725 | 1920 | 800 | Perlite board expanded | 0 | 0.051 | 16 | 1260 | 0.9 | Double glazed 12 mm Polyurethane frame | Double | Plastic | Non coated | No gas | 2.35 | Cast concrete 2000 | 0.989 | 1.15 | 2000 | 1000 | Perlite board expanded | 0 | 0.047 | 16 | 1260 | 1 | 975000 | 754.8387 | 0.10535 | ZonWalInt_B_matrix | {'a1': 0.7086700111482361, 'a2': 0.26062601493332, 'a3': 0.03143831315678919, 'a4': 0.0016122852105972408, 'a5': 0.9962783991068134, 'a6': 0.0, 'a7': 0.0, 'a8': 0.00455945386489062, 'a9': 0.9941274135526305, 'b1': 0.0, 'b2': 0.0002778264588485635, 'b3': 1.297398748888098e-05, 'b4': 0.00208877250250924, 'b5': 0.0001440825658706812, 'b6': 8.30536167997341e-07, 'b7': 0.0009879173568698447, 'b8': 0.0, 'b9': 1.073703673836006e-07} | 1.9585 | 0.48833 | 0.08564 | 5.5564 | 1.3056 | 0.29505 | 190.3673
LT-EDU-1970-1979-01 | LT | EDU | 1970 | 1979 | 01 | 1291.6667 | 720 | 2 | 645.8333 | 517.821 | 193.75 | 645.8333 | Cast concrete 2000 | 1.4788 | 1.175 | 2000 | 1000 | Perlite board expanded | 0 | 0.051 | 16 | 1260 | 0.7 | Brick fired clay 1600 | 0.96909 | 0.6475 | 1600 | 800 | Perlite board expanded | 0 | 0.051 | 16 | 1260 | 0.6 | Double glazed 12 mm Polyurethane frame | Double | Plastic | Non coated | No gas | 2.3 | Cast concrete 2000 | 0.989 | 1.15 | 2000 | 1000 | Perlite board expanded | 0 | 0.047 | 16 | 1260 | 1 | 930000 | 720 | 0.077123 | ZonWalInt_B_matrix | {'a1': 0.7128147560679949, 'a2': 0.08799515435175848, 'a3': 0.2004252796366227, 'a4': 0.0, 'a5': 0.9990140956695154, 'a6': 0.0, 'a7': 2.7004000569806746e-06, 'a8': 8.407574150345551e-07, 'a9': 0.9976973693423334, 'b1': 0.0, 'b2': 0.00029224263294427155, 'b3': 1.2928375815068124e-05, 'b4': 0.001047711047414147, 'b5': 0.0, 'b6': 6.997139383033612e-08, 'b7': 0.002221077031810694, 'b8': 0.00018749374094269197, 'b9': 1.1398346317135935e-06} | 1.2429 | 0.31442 | 0.038268 | 5.3965 | 1.3067 | 0.37769 | 178.6169
LT-EDU-1980-1989-01 | LT | EDU | 1980 | 1989 | 01 | 1291.6667 | 681.2903 | 2 | 645.8333 | 517.821 | 193.75 | 645.8333 | Cast concrete 2000 | 1.4788 | 1.175 | 2000 | 1000 | Perlite board expanded | 0 | 0.051 | 16 | 1260 | 0.7 | Brick fired clay 1600 | 0.95617 | 0.5225 | 1600 | 800 | Perlite board expanded | 0 | 0.051 | 16 | 1260 | 0.5 | Double glazed 16 mm PVC two hollow chambers frame | Double | Plastic | Non coated | No gas | 2.1 | Cast concrete 2000 | 0.989 | 1.15 | 2000 | 1000 | Perlite board expanded | 0 | 0.047 | 16 | 1260 | 1 | 880000 | 681.2903 | 0.063741 | ZonWalInt_B_matrix | {'a1': 0.7248665450834563, 'a2': 0.2726449686859452, 'a3': 0.0032160739704567274, 'a4': 0.008832880703114549, 'a5': 0.9891977231981862, 'a6': 0.0, 'a7': 0.0, 'a8': 0.016211416439342683, 'a9': 0.9818861857353738, 'b1': 0.0, 'b2': 0.0002922552511244761, 'b3': 1.2963474357599546e-05, 'b4': 0.0019199328677367246, 'b5': 0.00012789434968648412, 'b6': 4.489423071576838e-07, 'b7': 0.0008982469534974884, 'b8': 2.852954891083426e-07, 'b9': 1.475053979120633e-07} | 2.1329 | 0.53768 | 0.10658 | 5.7419 | 1.3605 | 0.34113 | 170.8766
LT-EDU-1990-1999-01 | LT | EDU | 1990 | 1999 | 01 | 1291.6667 | 193.5484 | 2 | 645.8333 | 517.821 | 193.75 | 645.8333 | Cast concrete 2000 | 1.4788 | 1.175 | 2000 | 1000 | Perlite board expanded | 0 | 0.051 | 16 | 1260 | 0.7 | Brick fired clay 1280 | 0.98442 | 0.4225 | 1280 | 800 | Perlite board expanded | 0 | 0.051 | 16 | 1260 | 0.4 | Double glazed 9 mm Low E 0.05 Polyurethane frame | Double | Plastic | Coated | No gas | 1.9 | Cast concrete 2000 | 0.989 | 1.15 | 2000 | 1000 | Perlite board expanded | 0 | 0.047 | 16 | 1260 | 1 | 250000 | 193.5484 | 0.015484 | ZonWalInt_B_matrix | {'a1': 0.7170803156344487, 'a2': 0.016025777635895737, 'a3': 0.26774869088599296, 'a4': 0.0, 'a5': 0.9991852801258835, 'a6': 0.0, 'a7': 0.0031477629175365135, 'a8': 0.00029205879648234, 'a9': 0.9945814412389525, 'b1': 0.0, 'b2': 0.000291409985281978, 'b3': 1.3008168000792812e-05, 'b4': 0.0008543801321107741, 'b5': 0.0, 'b6': 1.3673904699829e-07, 'b7': 0.0019319751815103814, 'b8': 0.00013748322958517657, 'b9': 7.399864104046171e-07} | 1.2065 | 0.30532 | 0.035763 | 4.8455 | 1.1854 | 0.32776 | 164.1796
LT-EDU-2000-2010-01 | LT | EDU | 2000 | 2010 | 01 | 1291.6667 | 158.7097 | 2 | 645.8333 | 517.821 | 193.75 | 645.8333 | Cast concrete 2000 | 1.4788 | 1.175 | 2000 | 1000 | Perlite board expanded | 0 | 0.051 | 16 | 1260 | 0.7 | Brick fired clay 1280 | 0.98442 | 0.4225 | 1280 | 800 | Perlite board expanded | 0 | 0.051 | 16 | 1260 | 0.4 | Double glazed 6 mm Low E 0.05 Polyurethane frame | Double | Plastic | Coated | No gas | 2.13 | Cast concrete 2000 | 0.989 | 1.15 | 2000 | 1000 | Perlite board expanded | 0 | 0.047 | 16 | 1260 | 1 | 205000 | 158.7097 | 0.013176 | ZonWalInt_B_matrix | {'a1': 0.7026235269734278, 'a2': 0.08025089230049118, 'a3': 0.21882904611374612, 'a4': 0.0, 'a5': 0.9972121846186129, 'a6': 0.0016004981958798827, 'a7': 0.0, 'a8': 0.0, 'a9': 0.9975813811657426, 'b1': 0.0, 'b2': 0.00027113299161311784, 'b3': 1.295592942469558e-05, 'b4': 0.001052992699085627, 'b5': 0.0, 'b6': 7.405822129461952e-08, 'b7': 0.0023938724035855626, 'b8': 0.00017505108220078965, 'b9': 1.0506860652842737e-06} | 1.7353 | 0.43485 | 0.070874 | 5.8678 | 1.3571 | 0.28374 | 164.7467
LT-EDU-2011-2021-01 | LT | EDU | 2011 | 2021 | 01 | 1291.6667 | 120 | 2 | 645.8333 | 517.821 | 193.75 | 645.8333 | Cast concrete 2000 | 1.4788 | 1.175 | 2000 | 1000 | Perlite board expanded | 0 | 0.051 | 16 | 1260 | 0.7 | Brick fired clay 1920 | 0.97026 | 0.8725 | 1920 | 800 | Perlite board expanded | 0 | 0.051 | 16 | 1260 | 0.78 | Double glazed 6 mm Low E 0.05 Polyurethane frame | Double | Plastic | Coated | No gas | 2.37 | Cast concrete 2000 | 0.989 | 1.15 | 2000 | 1000 | Perlite board expanded | 0 | 0.047 | 16 | 1260 | 1 | 155000 | 120 | 0.0079501 | ZonWalInt_B_matrix | {'a1': 0.7076315937289867, 'a2': 0.015238729911850695, 'a3': 0.2775238178386516, 'a4': 0.0, 'a5': 0.6871788593228026, 'a6': 0.29407430413135954, 'a7': 0.0070132842810211315, 'a8': 0.0, 'a9': 0.9907862460399148, 'b1': 0.0, 'b2': 0.00027264164320696497, 'b3': 1.305408139513347e-05, 'b4': 0.00089889831767947, 'b5': 0.0, 'b6': 1.7427675335959738e-07, 'b7': 0.0021882631623078705, 'b8': 0.0001255308011804407, 'b9': 4.970968670805022e-07} | 2.242 | 0.56841 | 0.12389 | 4.9776 | 1.178 | 0.2757 | 190.4169
LT-EDU-1850-1944-02 | LT | EDU | 1850 | 1944 | 02 | 1291.6667 | 371.6129 | 2 | 645.8333 | 517.821 | 193.75 | 645.8333 | Precast concrete (dense) (exposed) | 1.245 | 1.5 | 2100 | 1000 | Perlite board expanded | 0 | 0.047 | 16 | 1260 | 1 | Brick fired clay 1920 | 0.72417 | 0.8725 | 1920 | 800 | Perlite board expanded | 0 | 0.047 | 16 | 1260 | 1 | Double glazed 16 mm Aluminium thermal break 8 mm thick frame | Double | Aluminium | Non coated | No gas | 2.4 | Cast concrete 2000 | 0.989 | 1.15 | 2000 | 1000 | Perlite board expanded | 0 | 0.047 | 16 | 1260 | 1 | 480000 | 371.6129 | 0.063354 | ZonWalInt_B_matrix | {'a1': 0.7018857692432587, 'a2': 0.24447220957804666, 'a3': 0.054877658449921075, 'a4': 0.0001338001115631768, 'a5': 0.9629105413967491, 'a6': 0.03631308721628091, 'a7': 0.0, 'a8': 0.1781986818239388, 'a9': 0.8120296115709705, 'b1': 0.0, 'b2': 0.0002735187722422219, 'b3': 1.3006673697859213e-05, 'b4': 0.0023097078527542967, 'b5': 0.00015413247819991857, 'b6': 9.297406395858353e-07, 'b7': 0.0010183510396988297, 'b8': 0.0, 'b9': 9.432373232424725e-08} | 2.0344 | 0.51894 | 0.10556 | 4.97 | 1.1728 | 0.26769 | 194.1038
LT-EDU-1945-1969-02 | LT | EDU | 1945 | 1969 | 02 | 1291.6667 | 754.8387 | 2 | 645.8333 | 517.821 | 193.75 | 645.8333 | Cast concrete 2000 | 1.4788 | 1.175 | 2000 | 1000 | Perlite board expanded | 0 | 0.051 | 16 | 1260 | 0.7 | Brick fired clay 1920 | 0.82112 | 0.8725 | 1920 | 800 | Perlite board expanded | 0 | 0.051 | 16 | 1260 | 0.9 | Double glazed 16 mm Aluminium thermal break 12 mm thick frame | Double | Aluminium | Non coated | No gas | 2.35 | Cast concrete 2000 | 0.989 | 1.15 | 2000 | 1000 | Perlite board expanded | 0 | 0.047 | 16 | 1260 | 1 | 975000 | 754.8387 | 0.10535 | ZonWalInt_B_matrix | {'a1': 0.7062105993994078, 'a2': 0.20918609037860422, 'a3': 0.08703295640983345, 'a4': 3.4246474121252496e-07, 'a5': 0.997532099375174, 'a6': 0.0, 'a7': 0.0, 'a8': 0.001697022709728913, 'a9': 0.9972647129799145, 'b1': 0.0, 'b2': 0.00027920411585960226, 'b3': 1.3035067732304677e-05, 'b4': 0.0024495480326529, 'b5': 0.0001779960253199906, 'b6': 1.0829674137939559e-06, 'b7': 0.0008847861495223619, 'b8': 0.0, 'b9': 1.1912311842002222e-07} | 1.6366 | 0.40692 | 0.060966 | 5.9428 | 1.3714 | 0.28253 | 193.5351
LT-EDU-1970-1979-02 | LT | EDU | 1970 | 1979 | 02 | 1291.6667 | 720 | 2 | 645.8333 | 517.821 | 193.75 | 645.8333 | Cast concrete 2000 | 1.4788 | 1.175 | 2000 | 1000 | Perlite board expanded | 0 | 0.051 | 16 | 1260 | 0.7 | Brick fired clay 1600 | 0.96909 | 0.6475 | 1600 | 800 | Perlite board expanded | 0 | 0.051 | 16 | 1260 | 0.6 | Double glazed 16 mm Aluminium thermal break 16 mm thick frame | Double | Aluminium | Non coated | No gas | 2.3 | Cast concrete 2000 | 0.989 | 1.15 | 2000 | 1000 | Perlite board expanded | 0 | 0.047 | 16 | 1260 | 1 | 930000 | 720 | 0.077123 | ZonWalInt_B_matrix | {'a1': 0.7299453917909123, 'a2': 0.2701743682876975, 'a3': 0.0004037459722345369, 'a4': 0.017920337214366915, 'a5': 0.9794829700629792, 'a6': 0.0005128304414448739, 'a7': 0.0, 'a8': 1.6576311151208722e-06, 'a9': 0.9990226020492317, 'b1': 0.0, 'b2': 0.00029357499337447887, 'b3': 1.2979756194989743e-05, 'b4': 0.0020345235376944487, 'b5': 0.00011833399370938495, 'b6': 0.0, 'b7': 0.000988930482650856, 'b8': 1.2879893030144664e-05, 'b9': 1.216286565602376e-07} | 1.2085 | 0.30613 | 0.037054 | 5.1604 | 1.2499 | 0.35641 | 181.8294
LT-EDU-1980-1989-02 | LT | EDU | 1980 | 1989 | 02 | 1291.6667 | 681.2903 | 2 | 645.8333 | 517.821 | 193.75 | 645.8333 | Cast concrete 2000 | 1.4788 | 1.175 | 2000 | 1000 | Perlite board expanded | 0 | 0.051 | 16 | 1260 | 0.7 | Brick fired clay 1600 | 0.95617 | 0.5225 | 1600 | 800 | Perlite board expanded | 0 | 0.051 | 16 | 1260 | 0.5 | Double glazed 9 mm Low E 0.05 Aluminium thermal break 4 mm thick frame | Double | Aluminium | Coated | No gas | 2.1 | Cast concrete 2000 | 0.989 | 1.15 | 2000 | 1000 | Perlite board expanded | 0 | 0.047 | 16 | 1260 | 1 | 880000 | 681.2903 | 0.063741 | ZonWalInt_B_matrix | {'a1': 0.7204964656424205, 'a2': 0.0038564523522710676, 'a3': 0.27625917997794575, 'a4': 1.0460596863083327e-05, 'a5': 0.47009599774011507, 'a6': 0.4995197182608816, 'a7': 0.006459121889859692, 'a8': 0.0, 'a9': 0.9915557547752616, 'b1': 0.0, 'b2': 0.00029328737892712133, 'b3': 1.3072242554775313e-05, 'b4': 0.0009107451929941446, 'b5': 1.755942905702474e-05, 'b6': 1.5632247007936069e-07, 'b7': 0.0019489360159579197, 'b8': 0.00012718099216597637, 'b9': 5.331869825319205e-07} | 2.0819 | 0.52008 | 0.098481 | 5.7478 | 1.3596 | 0.3509 | 174.0359
LT-EDU-1990-1999-02 | LT | EDU | 1990 | 1999 | 02 | 1291.6667 | 193.5484 | 2 | 645.8333 | 517.821 | 193.75 | 645.8333 | Cast concrete 2000 | 1.4788 | 1.175 | 2000 | 1000 | Perlite board expanded | 0 | 0.051 | 16 | 1260 | 0.7 | Brick fired clay 1280 | 0.98442 | 0.4225 | 1280 | 800 | Perlite board expanded | 0 | 0.051 | 16 | 1260 | 0.4 | Double glazed 12 mm Low E 0.05 Aluminium thermal break 4 mm thick frame | Double | Aluminium | Coated | No gas | 1.9 | Cast concrete 2000 | 0.989 | 1.15 | 2000 | 1000 | Perlite board expanded | 0 | 0.047 | 16 | 1260 | 1 | 250000 | 193.5484 | 0.015484 | ZonWalInt_B_matrix | {'a1': 0.7204574732269126, 'a2': 0.003770576530799417, 'a3': 0.2764426070859592, 'a4': 1.0616824271525373e-05, 'a5': 0.36111178608478656, 'a6': 0.6026188169764669, 'a7': 0.007612457976858667, 'a8': 0.0, 'a9': 0.9903813743973061, 'b1': 0.0, 'b2': 0.0002923672373614885, 'b3': 1.3080485349380357e-05, 'b4': 0.0008208893228426387, 'b5': 6.818477844830543e-06, 'b6': 1.5309960119723273e-07, 'b7': 0.0019653477330749854, 'b8': 0.00012624025523670608, 'b9': 4.891496388194736e-07} | 2.1161 | 0.53103 | 0.10306 | 5.5822 | 1.3241 | 0.3336 | 167.3119
LT-EDU-2000-2010-02 | LT | EDU | 2000 | 2010 | 02 | 1291.6667 | 158.7097 | 2 | 645.8333 | 517.821 | 193.75 | 645.8333 | Cast concrete 2000 | 1.4788 | 1.175 | 2000 | 1000 | Perlite board expanded | 0 | 0.051 | 16 | 1260 | 0.7 | Brick fired clay 1280 | 0.98442 | 0.4225 | 1280 | 800 | Perlite board expanded | 0 | 0.051 | 16 | 1260 | 0.4 | Double glazed 9 mm Low E 0.05 Aluminium thermal break 4 mm thick frame | Double | Aluminium | Coated | No gas | 2.13 | Cast concrete 2000 | 0.989 | 1.15 | 2000 | 1000 | Perlite board expanded | 0 | 0.047 | 16 | 1260 | 1 | 205000 | 158.7097 | 0.013176 | ZonWalInt_B_matrix | {'a1': 0.701772803741093, 'a2': 0.2680737401709839, 'a3': 0.030801329244884025, 'a4': 7.529346449682653e-05, 'a5': 0.9805961677689338, 'a6': 0.01791446721886328, 'a7': 0.0, 'a8': 0.1945389750131707, 'a9': 0.7951552457307688, 'b1': 0.0, 'b2': 0.0002735083243778184, 'b3': 1.3006022660862467e-05, 'b4': 0.0022000982433597175, 'b5': 0.00014052685002023332, 'b6': 8.589564397435955e-07, 'b7': 0.0010141118197241614, 'b8': 0.0, 'b9': 9.560303619428445e-08} | 2.0375 | 0.51981 | 0.10586 | 4.9541 | 1.1694 | 0.26642 | 167.9094
LT-EDU-2011-2021-02 | LT | EDU | 2011 | 2021 | 02 | 1291.6667 | 120 | 2 | 645.8333 | 517.821 | 193.75 | 645.8333 | Cast concrete 2000 | 1.4788 | 1.175 | 2000 | 1000 | Perlite board expanded | 0 | 0.051 | 16 | 1260 | 0.7 | Brick fired clay 1920 | 0.97026 | 0.8725 | 1920 | 800 | Perlite board expanded | 0 | 0.051 | 16 | 1260 | 0.78 | Double glazed 6 mm Low E 0.05 Aluminium thermal break 4 mm thick frame | Double | Aluminium | Coated | No gas | 2.37 | Cast concrete 2000 | 0.989 | 1.15 | 2000 | 1000 | Perlite board expanded | 0 | 0.047 | 16 | 1260 | 1 | 155000 | 120 | 0.0079501 | ZonWalInt_B_matrix | {'a1': 0.5976087162623404, 'a2': 0.40414411628834285, 'a3': 0.0, 'a4': 0.0, 'a5': 0.9844192858234996, 'a6': 0.015365327960976321, 'a7': 0.011888788382686958, 'a8': 0.0005177909477922876, 'a9': 0.984463375261715, 'b1': 0.0023419195333249836, 'b2': 0.0002593044601921037, 'b3': 9.172818017577491e-06, 'b4': 0.0, 'b5': 7.755898767686619e-05, 'b6': 6.620278597834338e-07, 'b7': 0.0031689730691396643, 'b8': 0.00016697996632353265, 'b9': 0.0} | 0.91234 | 0.23675 | 0.021361 | 7.711 | 1.8101 | 0.49965 | 193.5789
LT-HEA-1850-1944-01 | LT | HEA | 1850 | 1944 | 01 | 2170 | 76.0369 | 5 | 434 | 1132.7867 | 325.5 | 434 | Precast concrete (dense) (exposed) | 1.245 | 1.5 | 2100 | 1000 | Perlite board expanded | 0 | 0.047 | 16 | 1260 | 1 | Brick fired clay 1920 | 0.72417 | 0.8725 | 1920 | 800 | Perlite board expanded | 0 | 0.047 | 16 | 1260 | 1 | Double glazed 9 mm Polyurethane frame | Double | Plastic | Non coated | No gas | 2.4 | Cast concrete 2000 | 0.989 | 1.15 | 2000 | 1000 | Perlite board expanded | 0 | 0.047 | 16 | 1260 | 1 | 165000 | 76.0369 | 0.019386 | ZonWalInt_B_matrix | {'a1': 0.6006913725226367, 'a2': 0.0, 'a3': 0.4024575880149605, 'a4': 0.012508686757000868, 'a5': 0.9843324539769425, 'a6': 0.0, 'a7': 0.0, 'a8': 0.015379378114595344, 'a9': 0.9843327453715968, 'b1': 0.002164775661185034, 'b2': 0.0002493879746169325, 'b3': 9.13013318521352e-06, 'b4': 0.0032157512189071335, 'b5': 0.00016322840029697224, 'b6': 6.043341693191833e-09, 'b7': 0.0, 'b8': 7.537811967810657e-05, 'b9': 6.558759432937094e-07} | 0.85645 | 0.22388 | 0.019724 | 7.2395 | 1.6992 | 0.44247 | 144.1963
LT-HEA-1945-1969-01 | LT | HEA | 1945 | 1969 | 01 | 2170 | 122.1198 | 5 | 434 | 1132.7867 | 325.5 | 434 | Cast concrete 2000 | 1.4788 | 1.175 | 2000 | 1000 | Perlite board expanded | 0 | 0.051 | 16 | 1260 | 0.7 | Brick fired clay 1920 | 0.82112 | 0.8725 | 1920 | 800 | Perlite board expanded | 0 | 0.051 | 16 | 1260 | 0.9 | Double glazed 12 mm Polyurethane frame | Double | Plastic | Non coated | No gas | 2.35 | Cast concrete 2000 | 0.989 | 1.15 | 2000 | 1000 | Perlite board expanded | 0 | 0.047 | 16 | 1260 | 1 | 265000 | 122.1198 | 0.026097 | ZonWalInt_B_matrix | {'a1': 0.6096881091631339, 'a2': 0.39165676056435866, 'a3': 0.0, 'a4': 0.0, 'a5': 0.9852749815844395, 'a6': 0.014500942078917034, 'a7': 0.011850996104254415, 'a8': 0.0, 'a9': 0.9852747875633046, 'b1': 0.003086214906541096, 'b2': 0.00025071561557218143, 'b3': 9.131308786793103e-06, 'b4': 0.0, 'b5': 8.19251740975524e-05, 'b6': 6.767374007907951e-07, 'b7': 0.0029102534433220473, 'b8': 0.00016011083925380348, 'b9': 1.5166889940062927e-08} | 0.84096 | 0.2194 | 0.018276 | 7.8109 | 1.8587 | 0.55878 | 144.0015
LT-HEA-1970-1979-01 | LT | HEA | 1970 | 1979 | 01 | 2170 | 69.1244 | 5 | 434 | 1132.7867 | 325.5 | 434 | Cast concrete 2000 | 1.4788 | 1.175 | 2000 | 1000 | Perlite board expanded | 0 | 0.051 | 16 | 1260 | 0.7 | Brick fired clay 1600 | 0.96909 | 0.6475 | 1600 | 800 | Perlite board expanded | 0 | 0.051 | 16 | 1260 | 0.6 | Double glazed 12 mm Polyurethane frame | Double | Plastic | Non coated | No gas | 2.3 | Cast concrete 2000 | 0.989 | 1.15 | 2000 | 1000 | Perlite board expanded | 0 | 0.047 | 16 | 1260 | 1 | 150000 | 69.1244 | 0.010109 | ZonWalInt_B_matrix | {'a1': 0.6882097989162411, 'a2': 0.30034186262795637, 'a3': 0.013510184630315888, 'a4': 0.013613495248084454, 'a5': 0.9835760655020697, 'a6': 0.0013940384021072162, 'a7': 5.1968170675078896e-05, 'a8': 4.78859150512274e-05, 'a9': 0.998267580174563, 'b1': 0.0, 'b2': 0.0002357338271793109, 'b3': 8.371731528665154e-06, 'b4': 0.00127412961740087, 'b5': 0.00013968277976672967, 'b6': 2.15656866731512e-07, 'b7': 0.0016495609900777748, 'b8': 0.0001004585471014, 'b9': 4.034477740900915e-07} | 0.79518 | 0.21334 | 0.019338 | 7.8492 | 1.914 | 0.70353 | 128.9459
LT-HEA-1980-1989-01 | LT | HEA | 1980 | 1989 | 01 | 2170 | 119.8157 | 5 | 434 | 1132.7867 | 325.5 | 434 | Cast concrete 2000 | 1.4788 | 1.175 | 2000 | 1000 | Perlite board expanded | 0 | 0.051 | 16 | 1260 | 0.7 | Brick fired clay 1600 | 0.95617 | 0.5225 | 1600 | 800 | Perlite board expanded | 0 | 0.051 | 16 | 1260 | 0.5 | Double glazed 16 mm PVC two hollow chambers frame | Double | Plastic | Non coated | No gas | 2.1 | Cast concrete 2000 | 0.989 | 1.15 | 2000 | 1000 | Perlite board expanded | 0 | 0.047 | 16 | 1260 | 1 | 260000 | 119.8157 | 0.015015 | ZonWalInt_B_matrix | {'a1': 0.6902529595324352, 'a2': 0.30627801054149995, 'a3': 0.005686852732213717, 'a4': 0.003909538958680606, 'a5': 0.9943043553151083, 'a6': 0.0004435615657781288, 'a7': 0.0, 'a8': 0.0, 'a9': 0.9983517894815596, 'b1': 0.0, 'b2': 0.00023912338252036623, 'b3': 8.304594890957515e-06, 'b4': 0.0012733342827068498, 'b5': 0.00014561728863601335, 'b6': 4.649436385999203e-07, 'b7': 0.0017245957801144878, 'b8': 0.0, 'b9': 2.217405606143015e-07} | 0.73383 | 0.1948 | 0.015618 | 7.0416 | 1.751 | 0.6685 | 119.1583
LT-HEA-1990-1999-01 | LT | HEA | 1990 | 1999 | 01 | 2170 | 48.3871 | 5 | 434 | 1132.7867 | 325.5 | 434 | Cast concrete 2000 | 1.4788 | 1.175 | 2000 | 1000 | Perlite board expanded | 0 | 0.051 | 16 | 1260 | 0.7 | Brick fired clay 1280 | 0.98442 | 0.4225 | 1280 | 800 | Perlite board expanded | 0 | 0.051 | 16 | 1260 | 0.4 | Double glazed 9 mm Low E 0.05 Polyurethane frame | Double | Plastic | Coated | No gas | 1.9 | Cast concrete 2000 | 0.989 | 1.15 | 2000 | 1000 | Perlite board expanded | 0 | 0.047 | 16 | 1260 | 1 | 105000 | 48.3871 | 0.0050505 | ZonWalInt_B_matrix | {'a1': 0.6855539379728574, 'a2': 0.2581875845073392, 'a3': 0.06204350616309604, 'a4': 0.0, 'a5': 0.9985166804172072, 'a6': 0.0, 'a7': 0.0011532467195501223, 'a8': 0.00023474881726866722, 'a9': 0.9979764539429304, 'b1': 0.0, 'b2': 0.00024138647004586823, 'b3': 8.293917553437203e-06, 'b4': 0.0015332963860587385, 'b5': 0.0, 'b6': 1.8809947987592393e-07, 'b7': 0.000144760071330007, 'b8': 0.0007333676046169734, 'b9': 2.0327642368120866e-06} | 0.74317 | 0.19739 | 0.015835 | 6.9977 | 1.7447 | 0.66421 | 110.7091
LT-HEA-2000-2010-01 | LT | HEA | 2000 | 2010 | 01 | 2170 | 39.1705 | 5 | 434 | 1132.7867 | 325.5 | 434 | Cast concrete 2000 | 1.4788 | 1.175 | 2000 | 1000 | Perlite board expanded | 0 | 0.051 | 16 | 1260 | 0.7 | Brick fired clay 1280 | 0.98442 | 0.4225 | 1280 | 800 | Perlite board expanded | 0 | 0.051 | 16 | 1260 | 0.4 | Double glazed 6 mm Low E 0.05 Polyurethane frame | Double | Plastic | Coated | No gas | 2.13 | Cast concrete 2000 | 0.989 | 1.15 | 2000 | 1000 | Perlite board expanded | 0 | 0.047 | 16 | 1260 | 1 | 85000 | 39.1705 | 0.0043589 | ZonWalInt_B_matrix | {'a1': 0.6006416181691431, 'a2': 0.4024908302649072, 'a3': 0.0, 'a4': 0.0, 'a5': 0.9843283590283909, 'a6': 0.015383918757943501, 'a7': 0.012513350039370673, 'a8': 0.0, 'a9': 0.9843280633236138, 'b1': 0.0021872446562332987, 'b2': 0.0002494435630866392, 'b3': 9.127993994670015e-06, 'b4': 0.0, 'b5': 7.525253401154377e-05, 'b6': 6.558279756947575e-07, 'b7': 0.0032150325397179392, 'b8': 0.00016331298193863876, 'b9': 6.2033359622926175e-09} | 0.85426 | 0.22345 | 0.019669 | 7.2315 | 1.698 | 0.44267 | 111.1423
LT-HEA-2011-2021-01 | LT | HEA | 2011 | 2021 | 01 | 2170 | 25.3456 | 5 | 434 | 1132.7867 | 325.5 | 434 | Cast concrete 2000 | 1.4788 | 1.175 | 2000 | 1000 | Perlite board expanded | 0 | 0.051 | 16 | 1260 | 0.7 | Brick fired clay 1920 | 0.97026 | 0.8725 | 1920 | 800 | Perlite board expanded | 0 | 0.051 | 16 | 1260 | 0.78 | Double glazed 6 mm Low E 0.05 Polyurethane frame | Double | Plastic | Coated | No gas | 2.37 | Cast concrete 2000 | 0.989 | 1.15 | 2000 | 1000 | Perlite board expanded | 0 | 0.047 | 16 | 1260 | 1 | 55000 | 25.3456 | 0.0020279 | ZonWalInt_B_matrix | {'a1': 0.5960669234555855, 'a2': 0.0, 'a3': 0.40345645757621323, 'a4': 0.012355155281997413, 'a5': 0.9845955395020312, 'a6': 8.093237278596004e-06, 'a7': 0.0, 'a8': 0.015280026174226134, 'a9': 0.9843788079095519, 'b1': 0.004343130910394716, 'b2': 0.00024816643421013803, 'b3': 9.230146777922109e-06, 'b4': 0.0032106350894399206, 'b5': 0.0001657610633880481, 'b6': 0.0, 'b7': 0.0, 'b8': 7.671307624980337e-05, 'b9': 6.577035194473315e-07} | 0.92529 | 0.23753 | 0.021207 | 7.3835 | 1.7256 | 0.45864 | 144.0421
LT-HEA-1850-1944-02 | LT | HEA | 1850 | 1944 | 02 | 2170 | 76.0369 | 5 | 434 | 1132.7867 | 325.5 | 434 | Precast concrete (dense) (exposed) | 1.245 | 1.5 | 2100 | 1000 | Perlite board expanded | 0 | 0.047 | 16 | 1260 | 1 | Brick fired clay 1920 | 0.72417 | 0.8725 | 1920 | 800 | Perlite board expanded | 0 | 0.047 | 16 | 1260 | 1 | Double glazed 16 mm Aluminium thermal break 8 mm thick frame | Double | Aluminium | Non coated | No gas | 2.4 | Cast concrete 2000 | 0.989 | 1.15 | 2000 | 1000 | Perlite board expanded | 0 | 0.047 | 16 | 1260 | 1 | 165000 | 76.0369 | 0.019386 | ZonWalInt_B_matrix | {'a1': 0.5992471717985779, 'a2': 0.401301246567683, 'a3': 0.0, 'a4': 0.0, 'a5': 0.9844974703364325, 'a6': 0.015230985352931638, 'a7': 0.012321226248960992, 'a8': 0.0, 'a9': 0.9844972755067897, 'b1': 0.0042298365778537135, 'b2': 0.00023836765379153826, 'b3': 9.184997172757934e-06, 'b4': 0.0, 'b5': 7.422395986918344e-05, 'b6': 6.522316349514026e-07, 'b7': 0.0032453987632758293, 'b8': 0.00016195532161494635, 'b9': 1.4050715634506192e-08} | 0.87137 | 0.22493 | 0.019549 | 6.9414 | 1.6226 | 0.40924 | 147.4644
LT-HEA-1945-1969-02 | LT | HEA | 1945 | 1969 | 02 | 2170 | 122.1198 | 5 | 434 | 1132.7867 | 325.5 | 434 | Cast concrete 2000 | 1.4788 | 1.175 | 2000 | 1000 | Perlite board expanded | 0 | 0.051 | 16 | 1260 | 0.7 | Brick fired clay 1920 | 0.82112 | 0.8725 | 1920 | 800 | Perlite board expanded | 0 | 0.051 | 16 | 1260 | 0.9 | Double glazed 16 mm Aluminium thermal break 12 mm thick frame | Double | Aluminium | Non coated | No gas | 2.35 | Cast concrete 2000 | 0.989 | 1.15 | 2000 | 1000 | Perlite board expanded | 0 | 0.047 | 16 | 1260 | 1 | 265000 | 122.1198 | 0.026097 | ZonWalInt_B_matrix | {'a1': 0.608285252288476, 'a2': 0.3910952129897588, 'a3': 0.0, 'a4': 0.0, 'a5': 0.9849949148794002, 'a6': 0.014787602182141035, 'a7': 0.012104713198372617, 'a8': 0.0, 'a9': 0.984994809366437, 'b1': 0.004642023616262502, 'b2': 0.00024903996012485993, 'b3': 9.178730578010556e-06, 'b4': 0.0, 'b5': 8.110534099073397e-05, 'b6': 6.754429457430717e-07, 'b7': 0.002943168809052571, 'b8': 0.00015579077846799015, 'b9': 8.057816145471125e-09} | 0.84223 | 0.21782 | 0.017934 | 7.4639 | 1.7651 | 0.49924 | 147.2671
LT-HEA-1970-1979-02 | LT | HEA | 1970 | 1979 | 02 | 2170 | 69.1244 | 5 | 434 | 1132.7867 | 325.5 | 434 | Cast concrete 2000 | 1.4788 | 1.175 | 2000 | 1000 | Perlite board expanded | 0 | 0.051 | 16 | 1260 | 0.7 | Brick fired clay 1600 | 0.96909 | 0.6475 | 1600 | 800 | Perlite board expanded | 0 | 0.051 | 16 | 1260 | 0.6 | Double glazed 16 mm Aluminium thermal break 16 mm thick frame | Double | Aluminium | Non coated | No gas | 2.3 | Cast concrete 2000 | 0.989 | 1.15 | 2000 | 1000 | Perlite board expanded | 0 | 0.047 | 16 | 1260 | 1 | 150000 | 69.1244 | 0.010109 | ZonWalInt_B_matrix | {'a1': 0.6182909290109629, 'a2': 0.38008075384758655, 'a3': 0.0, 'a4': 0.0, 'a5': 0.9873418535374413, 'a6': 0.012465630874305283, 'a7': 0.010011126229587514, 'a8': 4.66982566291177e-11, 'a9': 0.9873417038877383, 'b1': 0.005616648722407001, 'b2': 0.00023905692955606542, 'b3': 9.153131118298065e-06, 'b4': 0.0, 'b5': 8.693444093846329e-05, 'b6': 6.710616957467253e-07, 'b7': 0.002689266027405657, 'b8': 0.00014636769288108522, 'b9': 4.325338688117822e-08} | 0.81124 | 0.20979 | 0.016513 | 7.7633 | 1.8511 | 0.57473 | 132.1797
LT-HEA-1980-1989-02 | LT | HEA | 1980 | 1989 | 02 | 2170 | 119.8157 | 5 | 434 | 1132.7867 | 325.5 | 434 | Cast concrete 2000 | 1.4788 | 1.175 | 2000 | 1000 | Perlite board expanded | 0 | 0.051 | 16 | 1260 | 0.7 | Brick fired clay 1600 | 0.95617 | 0.5225 | 1600 | 800 | Perlite board expanded | 0 | 0.051 | 16 | 1260 | 0.5 | Double glazed 9 mm Low E 0.05 Aluminium thermal break 4 mm thick frame | Double | Aluminium | Coated | No gas | 2.1 | Cast concrete 2000 | 0.989 | 1.15 | 2000 | 1000 | Perlite board expanded | 0 | 0.047 | 16 | 1260 | 1 | 260000 | 119.8157 | 0.015015 | ZonWalInt_B_matrix | {'a1': 0.6851676298328042, 'a2': 0.273146754502023, 'a3': 0.057879637335523815, 'a4': 0.0, 'a5': 0.9984631186675165, 'a6': 0.0, 'a7': 0.0015333662118545458, 'a8': 2.8498877568673587e-05, 'a9': 0.997840116725468, 'b1': 0.0, 'b2': 0.0002390577247465376, 'b3': 8.353279850255777e-06, 'b4': 0.0015202478290113973, 'b5': 0.0, 'b6': 2.1241466705817443e-07, 'b7': 9.298869464069323e-05, 'b8': 0.0007808345721680462, 'b9': 1.9762825592727166e-06} | 0.71804 | 0.19051 | 0.015272 | 6.7053 | 1.6598 | 0.60761 | 122.3614
LT-HEA-1990-1999-02 | LT | HEA | 1990 | 1999 | 02 | 2170 | 48.3871 | 5 | 434 | 1132.7867 | 325.5 | 434 | Cast concrete 2000 | 1.4788 | 1.175 | 2000 | 1000 | Perlite board expanded | 0 | 0.051 | 16 | 1260 | 0.7 | Brick fired clay 1280 | 0.98442 | 0.4225 | 1280 | 800 | Perlite board expanded | 0 | 0.051 | 16 | 1260 | 0.4 | Double glazed 12 mm Low E 0.05 Aluminium thermal break 4 mm thick frame | Double | Aluminium | Coated | No gas | 1.9 | Cast concrete 2000 | 0.989 | 1.15 | 2000 | 1000 | Perlite board expanded | 0 | 0.047 | 16 | 1260 | 1 | 105000 | 48.3871 | 0.0050505 | ZonWalInt_B_matrix | {'a1': 0.6837610006849254, 'a2': 0.2743492456200855, 'a3': 0.05789285721191547, 'a4': 0.0, 'a5': 0.9985374392684053, 'a6': 0.0, 'a7': 0.0010943479893310687, 'a8': 3.3458831122179295e-05, 'a9': 0.997913783037334, 'b1': 0.0, 'b2': 0.00024154001237993531, 'b3': 8.351457938071707e-06, 'b4': 0.001447737409929129, 'b5': 0.0, 'b6': 2.0572102861089365e-07, 'b7': 0.0004729406396971463, 'b8': 0.0007837262875826287, 'b9': 2.028997445495876e-06} | 0.72102 | 0.19225 | 0.015547 | 6.5814 | 1.6381 | 0.60311 | 113.8739
LT-HEA-2000-2010-02 | LT | HEA | 2000 | 2010 | 02 | 2170 | 39.1705 | 5 | 434 | 1132.7867 | 325.5 | 434 | Cast concrete 2000 | 1.4788 | 1.175 | 2000 | 1000 | Perlite board expanded | 0 | 0.051 | 16 | 1260 | 0.7 | Brick fired clay 1280 | 0.98442 | 0.4225 | 1280 | 800 | Perlite board expanded | 0 | 0.051 | 16 | 1260 | 0.4 | Double glazed 9 mm Low E 0.05 Aluminium thermal break 4 mm thick frame | Double | Aluminium | Coated | No gas | 2.13 | Cast concrete 2000 | 0.989 | 1.15 | 2000 | 1000 | Perlite board expanded | 0 | 0.047 | 16 | 1260 | 1 | 85000 | 39.1705 | 0.0043589 | ZonWalInt_B_matrix | {'a1': 0.599169746695506, 'a2': 0.4014244489734541, 'a3': 0.0, 'a4': 0.0, 'a5': 0.9844843096934266, 'a6': 0.015242368359563116, 'a7': 0.012335048865427934, 'a8': 0.0, 'a9': 0.9844841166003039, 'b1': 0.004237341010126441, 'b2': 0.00023798302525872574, 'b3': 9.183680493333598e-06, 'b4': 0.0, 'b5': 7.439236957527563e-05, 'b6': 6.522004908332862e-07, 'b7': 0.0032444328004719372, 'b8': 0.0001618183917966666, 'b9': 1.340157797043067e-08} | 0.87061 | 0.22489 | 0.019562 | 6.9573 | 1.6268 | 0.41175 | 114.3793
LT-HEA-2011-2021-02 | LT | HEA | 2011 | 2021 | 02 | 2170 | 25.3456 | 5 | 434 | 1132.7867 | 325.5 | 434 | Cast concrete 2000 | 1.4788 | 1.175 | 2000 | 1000 | Perlite board expanded | 0 | 0.051 | 16 | 1260 | 0.7 | Brick fired clay 1920 | 0.97026 | 0.8725 | 1920 | 800 | Perlite board expanded | 0 | 0.051 | 16 | 1260 | 0.78 | Double glazed 6 mm Low E 0.05 Aluminium thermal break 4 mm thick frame | Double | Aluminium | Coated | No gas | 2.37 | Cast concrete 2000 | 0.989 | 1.15 | 2000 | 1000 | Perlite board expanded | 0 | 0.047 | 16 | 1260 | 1 | 55000 | 25.3456 | 0.0020279 | ZonWalInt_B_matrix | {'a1': 0.4766416035996311, 'a2': 0.5313466182708306, 'a3': 0.0, 'a4': 0.0, 'a5': 0.9849727133822749, 'a6': 0.014647399528691032, 'a7': 0.011522840886803653, 'a8': 0.0, 'a9': 0.984971877886848, 'b1': 0.0014645064764325542, 'b2': 0.0002727214526677038, 'b3': 2.5313277420449202e-05, 'b4': 0.0, 'b5': 6.135304901172805e-05, 'b6': 1.373676606937081e-06, 'b7': 0.003592421030985484, 'b8': 0.00015344201662816583, 'b9': 1.7630418393225718e-07} | 0.8038 | 0.22095 | 0.023209 | 5.8638 | 1.3495 | 0.27758 | 147.3119
LT-HOR-1850-1944-01 | LT | HOR | 1850 | 1944 | 01 | 723.3333 | 117.5115 | 5 | 144.6667 | 697.2755 | 144.6667 | 144.6667 | Precast concrete (dense) (exposed) | 1.245 | 1.5 | 2100 | 1000 | Perlite board expanded | 0 | 0.047 | 16 | 1260 | 1 | Brick fired clay 1920 | 0.72417 | 0.8725 | 1920 | 800 | Perlite board expanded | 0 | 0.047 | 16 | 1260 | 1 | Double glazed 9 mm Polyurethane frame | Double | Plastic | Non coated | No gas | 2.4 | Cast concrete 2000 | 0.989 | 1.15 | 2000 | 1000 | Perlite board expanded | 0 | 0.047 | 16 | 1260 | 1 | 85000 | 117.5115 | 0.011069 | ZonWalInt_B_matrix | {'a1': 0.4804215999163248, 'a2': 0.0, 'a3': 0.5375155532518351, 'a4': 0.011369351469098114, 'a5': 0.9851054168092742, 'a6': 0.0, 'a7': 0.0, 'a8': 0.014241213095081612, 'a9': 0.9851062522149007, 'b1': 0.0015425866727663512, 'b2': 0.00025871224114852945, 'b3': 2.5172918188675898e-05, 'b4': 0.0036145771818933904, 'b5': 0.00015069620821335812, 'b6': 2.1048894050453355e-07, 'b7': 0.0, 'b8': 5.916340621267704e-05, 'b9': 1.3404936353311924e-06} | 0.77036 | 0.21414 | 0.022441 | 5.5846 | 1.2862 | 0.25647 | 213.4806
LT-HOR-1945-1969-01 | LT | HOR | 1945 | 1969 | 01 | 723.3333 | 89.8618 | 5 | 144.6667 | 697.2755 | 144.6667 | 144.6667 | Cast concrete 2000 | 1.4788 | 1.175 | 2000 | 1000 | Perlite board expanded | 0 | 0.051 | 16 | 1260 | 0.7 | Brick fired clay 1920 | 0.82112 | 0.8725 | 1920 | 800 | Perlite board expanded | 0 | 0.051 | 16 | 1260 | 0.9 | Double glazed 12 mm Polyurethane frame | Double | Plastic | Non coated | No gas | 2.35 | Cast concrete 2000 | 0.989 | 1.15 | 2000 | 1000 | Perlite board expanded | 0 | 0.047 | 16 | 1260 | 1 | 65000 | 89.8618 | 0.0080146 | ZonWalInt_B_matrix | {'a1': 0.49543998511294063, 'a2': 0.0, 'a3': 0.5106396096605587, 'a4': 0.010827323726342054, 'a5': 0.9860073975332831, 'a6': 0.0, 'a7': 0.0, 'a8': 0.013666902749942082, 'a9': 0.9860078380769358, 'b1': 0.0027284957461552067, 'b2': 0.00027602614131271605, 'b3': 2.5252014793749133e-05, 'b4': 0.0032268059575290384, 'b5': 0.00014422207887316896, 'b6': 2.453061752225675e-07, 'b7': 0.0, 'b8': 6.780191426713789e-05, 'b9': 1.4200619602293535e-06} | 0.75168 | 0.20474 | 0.019269 | 6.1114 | 1.4234 | 0.31297 | 213.2166
LT-HOR-1970-1979-01 | LT | HOR | 1970 | 1979 | 01 | 723.3333 | 193.5484 | 5 | 144.6667 | 697.2755 | 144.6667 | 144.6667 | Cast concrete 2000 | 1.4788 | 1.175 | 2000 | 1000 | Perlite board expanded | 0 | 0.051 | 16 | 1260 | 0.7 | Brick fired clay 1600 | 0.96909 | 0.6475 | 1600 | 800 | Perlite board expanded | 0 | 0.051 | 16 | 1260 | 0.6 | Double glazed 12 mm Polyurethane frame | Double | Plastic | Non coated | No gas | 2.3 | Cast concrete 2000 | 0.989 | 1.15 | 2000 | 1000 | Perlite board expanded | 0 | 0.047 | 16 | 1260 | 1 | 140000 | 193.5484 | 0.012584 | ZonWalInt_B_matrix | {'a1': 0.5109736725368351, 'a2': 0.4940883071399322, 'a3': 0.0, 'a4': 0.0, 'a5': 0.9884761715767205, 'a6': 0.011229083025307672, 'a7': 0.00869813991595467, 'a8': 0.0, 'a9': 0.9884758617508052, 'b1': 0.0043588958899645645, 'b2': 0.0002698207133966775, 'b3': 2.5186411786274647e-05, 'b4': 0.0, 'b5': 7.689968747603149e-05, 'b6': 1.418442296411392e-06, 'b7': 0.002882165213957551, 'b8': 0.00013064697515474896, 'b9': 3.237850131726268e-07} | 0.71524 | 0.19319 | 0.016655 | 6.474 | 1.5218 | 0.37036 | 185.5154
LT-HOR-1980-1989-01 | LT | HOR | 1980 | 1989 | 01 | 723.3333 | 124.424 | 5 | 144.6667 | 697.2755 | 144.6667 | 144.6667 | Cast concrete 2000 | 1.4788 | 1.175 | 2000 | 1000 | Perlite board expanded | 0 | 0.051 | 16 | 1260 | 0.7 | Brick fired clay 1600 | 0.95617 | 0.5225 | 1600 | 800 | Perlite board expanded | 0 | 0.051 | 16 | 1260 | 0.5 | Double glazed 16 mm PVC two hollow chambers frame | Double | Plastic | Non coated | No gas | 2.1 | Cast concrete 2000 | 0.989 | 1.15 | 2000 | 1000 | Perlite board expanded | 0 | 0.047 | 16 | 1260 | 1 | 90000 | 124.424 | 0.0080135 | ZonWalInt_B_matrix | {'a1': 0.5215460294094788, 'a2': 0.0, 'a3': 0.48048626988893123, 'a4': 0.009359788638096197, 'a5': 0.9879789672559133, 'a6': 0.0, 'a7': 0.0, 'a8': 0.011791433791390861, 'a9': 0.9879792135093667, 'b1': 0.004821145543983492, 'b2': 0.00028112060821742526, 'b3': 2.5287509674934483e-05, 'b4': 0.0027004455620093524, 'b5': 0.00013007073744204878, 'b6': 3.11044635539829e-07, 'b7': 0.0, 'b8': 8.112110961533768e-05, 'b9': 1.4821847623320892e-06} | 0.71697 | 0.19106 | 0.015592 | 6.8919 | 1.6301 | 0.43251 | 167.5944
LT-HOR-1990-1999-01 | LT | HOR | 1990 | 1999 | 01 | 723.3333 | 96.7742 | 5 | 144.6667 | 697.2755 | 144.6667 | 144.6667 | Cast concrete 2000 | 1.4788 | 1.175 | 2000 | 1000 | Perlite board expanded | 0 | 0.051 | 16 | 1260 | 0.7 | Brick fired clay 1280 | 0.98442 | 0.4225 | 1280 | 800 | Perlite board expanded | 0 | 0.051 | 16 | 1260 | 0.4 | Double glazed 9 mm Low E 0.05 Polyurethane frame | Double | Plastic | Coated | No gas | 1.9 | Cast concrete 2000 | 0.989 | 1.15 | 2000 | 1000 | Perlite board expanded | 0 | 0.047 | 16 | 1260 | 1 | 70000 | 96.7742 | 0.0045076 | ZonWalInt_B_matrix | {'a1': 0.5177705374429842, 'a2': 0.49116128428047096, 'a3': 0.0, 'a4': 0.0, 'a5': 0.9878256731349051, 'a6': 0.011782606977122304, 'a7': 0.009511002858124727, 'a8': 0.0, 'a9': 0.9878253925771315, 'b1': 0.004679488774669977, 'b2': 0.00028409029655573946, 'b3': 2.5357046121321627e-05, 'b4': 0.0, 'b5': 8.079094426789564e-05, 'b6': 1.4656682527037743e-06, 'b7': 0.0026998886450344825, 'b8': 0.00013047630151222456, 'b9': 2.975011110886893e-07} | 0.7196 | 0.19273 | 0.015852 | 6.9108 | 1.6426 | 0.44724 | 152.2314
LT-HOR-2000-2010-01 | LT | HOR | 2000 | 2010 | 01 | 723.3333 | 338.7097 | 5 | 144.6667 | 697.2755 | 144.6667 | 144.6667 | Cast concrete 2000 | 1.4788 | 1.175 | 2000 | 1000 | Perlite board expanded | 0 | 0.051 | 16 | 1260 | 0.7 | Brick fired clay 1280 | 0.98442 | 0.4225 | 1280 | 800 | Perlite board expanded | 0 | 0.051 | 16 | 1260 | 0.4 | Double glazed 6 mm Low E 0.05 Polyurethane frame | Double | Plastic | Coated | No gas | 2.13 | Cast concrete 2000 | 0.989 | 1.15 | 2000 | 1000 | Perlite board expanded | 0 | 0.047 | 16 | 1260 | 1 | 245000 | 338.7097 | 0.016127 | ZonWalInt_B_matrix | {'a1': 0.48014702133558573, 'a2': 0.5279399238653989, 'a3': 0.0, 'a4': 0.0, 'a5': 0.9850894816873949, 'a6': 0.014526573857295612, 'a7': 0.011383390227654347, 'a8': 0.0, 'a9': 0.9850886700493784, 'b1': 0.0015364491501591024, 'b2': 0.000259328799991324, 'b3': 2.5178582491364914e-05, 'b4': 0.0, 'b5': 6.023506637162146e-05, 'b6': 1.3657159403139027e-06, 'b7': 0.003614421850492418, 'b8': 0.00015077296887986257, 'b9': 2.1000783099499243e-07} | 0.77047 | 0.21433 | 0.022499 | 5.5813 | 1.2857 | 0.25605 | 152.984
LT-HOR-2011-2021-01 | LT | HOR | 2011 | 2021 | 01 | 723.3333 | 290.3226 | 5 | 144.6667 | 697.2755 | 144.6667 | 144.6667 | Cast concrete 2000 | 1.4788 | 1.175 | 2000 | 1000 | Perlite board expanded | 0 | 0.051 | 16 | 1260 | 0.7 | Brick fired clay 1920 | 0.97026 | 0.8725 | 1920 | 800 | Perlite board expanded | 0 | 0.051 | 16 | 1260 | 0.78 | Double glazed 6 mm Low E 0.05 Polyurethane frame | Double | Plastic | Coated | No gas | 2.37 | Cast concrete 2000 | 0.989 | 1.15 | 2000 | 1000 | Perlite board expanded | 0 | 0.047 | 16 | 1260 | 1 | 210000 | 290.3226 | 0.010034 | ZonWalInt_B_matrix | {'a1': 0.47420872566276273, 'a2': 0.5314112811064167, 'a3': 0.0, 'a4': 0.0, 'a5': 0.9845712225898934, 'a6': 0.015054973053146382, 'a7': 0.011888301796551244, 'a8': 0.0, 'a9': 0.9845708163636122, 'b1': 0.0031923286121217963, 'b2': 0.00026484625113201905, 'b3': 2.5413820160309386e-05, 'b4': 0.0, 'b5': 6.061381690675505e-05, 'b6': 1.3772011650674346e-06, 'b7': 0.003634209337727767, 'b8': 0.00015172204679259307, 'b9': 1.5050501079082722e-07} | 0.8068 | 0.22034 | 0.023022 | 5.7218 | 1.3112 | 0.26615 | 213.2826
LT-HOR-1850-1944-02 | LT | HOR | 1850 | 1944 | 02 | 723.3333 | 117.5115 | 5 | 144.6667 | 697.2755 | 144.6667 | 144.6667 | Precast concrete (dense) (exposed) | 1.245 | 1.5 | 2100 | 1000 | Perlite board expanded | 0 | 0.047 | 16 | 1260 | 1 | Brick fired clay 1920 | 0.72417 | 0.8725 | 1920 | 800 | Perlite board expanded | 0 | 0.047 | 16 | 1260 | 1 | Double glazed 16 mm Aluminium thermal break 8 mm thick frame | Double | Aluminium | Non coated | No gas | 2.4 | Cast concrete 2000 | 0.989 | 1.15 | 2000 | 1000 | Perlite board expanded | 0 | 0.047 | 16 | 1260 | 1 | 85000 | 117.5115 | 0.011069 | ZonWalInt_B_matrix | {'a1': 0.476540200342521, 'a2': 0.5291685385576707, 'a3': 0.0, 'a4': 0.0, 'a5': 0.9846080068605273, 'a6': 0.015015846087432528, 'a7': 0.011831191432712019, 'a8': 0.0, 'a9': 0.9846075923903095, 'b1': 0.00316734797662862, 'b2': 0.0002541074248035261, 'b3': 2.531630933476737e-05, 'b4': 0.0, 'b5': 5.9820378434351333e-05, 'b6': 1.3726804611469506e-06, 'b7': 0.0036542531691198627, 'b8': 0.00014845680881785532, 'b9': 1.7499015556745092e-07} | 0.77479 | 0.21401 | 0.02237 | 5.4465 | 1.2494 | 0.24686 | 217.7817
LT-HOR-1945-1969-02 | LT | HOR | 1945 | 1969 | 02 | 723.3333 | 89.8618 | 5 | 144.6667 | 697.2755 | 144.6667 | 144.6667 | Cast concrete 2000 | 1.4788 | 1.175 | 2000 | 1000 | Perlite board expanded | 0 | 0.051 | 16 | 1260 | 0.7 | Brick fired clay 1920 | 0.82112 | 0.8725 | 1920 | 800 | Perlite board expanded | 0 | 0.051 | 16 | 1260 | 0.9 | Double glazed 16 mm Aluminium thermal break 12 mm thick frame | Double | Aluminium | Non coated | No gas | 2.35 | Cast concrete 2000 | 0.989 | 1.15 | 2000 | 1000 | Perlite board expanded | 0 | 0.047 | 16 | 1260 | 1 | 65000 | 89.8618 | 0.0080146 | ZonWalInt_B_matrix | {'a1': 0.49354677337865643, 'a2': 0.5178946211933159, 'a3': 0.0, 'a4': 0.0, 'a5': 0.9857831823183373, 'a6': 0.013685617312257384, 'a7': 0.011014279572676715, 'a8': 0.0, 'a9': 0.9857828780855096, 'b1': 0.0046428575502582324, 'b2': 0.00026678316304340596, 'b3': 2.5364321334911086e-05, 'b4': 0.0, 'b5': 6.613428265254009e-05, 'b6': 1.396205247795953e-06, 'b7': 0.003272184705247699, 'b8': 0.00014243237301341996, 'b9': 2.3593189047068543e-07} | 0.75349 | 0.20372 | 0.019036 | 5.9526 | 1.38 | 0.29919 | 217.4982
LT-HOR-1970-1979-02 | LT | HOR | 1970 | 1979 | 02 | 723.3333 | 193.5484 | 5 | 144.6667 | 697.2755 | 144.6667 | 144.6667 | Cast concrete 2000 | 1.4788 | 1.175 | 2000 | 1000 | Perlite board expanded | 0 | 0.051 | 16 | 1260 | 0.7 | Brick fired clay 1600 | 0.96909 | 0.6475 | 1600 | 800 | Perlite board expanded | 0 | 0.051 | 16 | 1260 | 0.6 | Double glazed 16 mm Aluminium thermal break 16 mm thick frame | Double | Aluminium | Non coated | No gas | 2.3 | Cast concrete 2000 | 0.989 | 1.15 | 2000 | 1000 | Perlite board expanded | 0 | 0.047 | 16 | 1260 | 1 | 140000 | 193.5484 | 0.012584 | ZonWalInt_B_matrix | {'a1': 0.5085232688672446, 'a2': 0.501093578246285, 'a3': 0.0, 'a4': 0.0, 'a5': 0.9883140181021338, 'a6': 0.011235148025791382, 'a7': 0.008812684820375415, 'a8': 0.0, 'a9': 0.9883137748886917, 'b1': 0.006251208460736593, 'b2': 0.0002646645804426386, 'b3': 2.5337743996840394e-05, 'b4': 0.0, 'b5': 7.295275624017072e-05, 'b6': 1.3988264528003276e-06, 'b7': 0.002936987953580351, 'b8': 0.0001284082082376552, 'b9': 3.2226916534765724e-07} | 0.721 | 0.19321 | 0.016673 | 6.1367 | 1.431 | 0.32297 | 189.8209
LT-HOR-1980-1989-02 | LT | HOR | 1980 | 1989 | 02 | 723.3333 | 124.424 | 5 | 144.6667 | 697.2755 | 144.6667 | 144.6667 | Cast concrete 2000 | 1.4788 | 1.175 | 2000 | 1000 | Perlite board expanded | 0 | 0.051 | 16 | 1260 | 0.7 | Brick fired clay 1600 | 0.95617 | 0.5225 | 1600 | 800 | Perlite board expanded | 0 | 0.051 | 16 | 1260 | 0.5 | Double glazed 9 mm Low E 0.05 Aluminium thermal break 4 mm thick frame | Double | Aluminium | Coated | No gas | 2.1 | Cast concrete 2000 | 0.989 | 1.15 | 2000 | 1000 | Perlite board expanded | 0 | 0.047 | 16 | 1260 | 1 | 90000 | 124.424 | 0.0080135 | ZonWalInt_B_matrix | {'a1': 0.5187524713345306, 'a2': 0.48066976276838724, 'a3': 0.0, 'a4': 0.0, 'a5': 0.9877177402012682, 'a6': 0.012058779629943239, 'a7': 0.009565027540725211, 'a8': 0.0, 'a9': 0.9877175431788244, 'b1': 0.006850769661455062, 'b2': 0.00026698053169363475, 'b3': 2.549260452087217e-05, 'b4': 0.0, 'b5': 7.921929038156417e-05, 'b6': 1.4767158567021093e-06, 'b7': 0.002762474288011434, 'b8': 0.0001269946356013062, 'b9': 3.178219482269773e-07} | 0.70771 | 0.18789 | 0.015289 | 6.497 | 1.5224 | 0.36815 | 171.8942
LT-HOR-1990-1999-02 | LT | HOR | 1990 | 1999 | 02 | 723.3333 | 96.7742 | 5 | 144.6667 | 697.2755 | 144.6667 | 144.6667 | Cast concrete 2000 | 1.4788 | 1.175 | 2000 | 1000 | Perlite board expanded | 0 | 0.051 | 16 | 1260 | 0.7 | Brick fired clay 1280 | 0.98442 | 0.4225 | 1280 | 800 | Perlite board expanded | 0 | 0.051 | 16 | 1260 | 0.4 | Double glazed 12 mm Low E 0.05 Aluminium thermal break 4 mm thick frame | Double | Aluminium | Coated | No gas | 1.9 | Cast concrete 2000 | 0.989 | 1.15 | 2000 | 1000 | Perlite board expanded | 0 | 0.047 | 16 | 1260 | 1 | 70000 | 96.7742 | 0.0045076 | ZonWalInt_B_matrix | {'a1': 0.5168325228663432, 'a2': 0.4886381036344721, 'a3': 0.0, 'a4': 0.0, 'a5': 0.9875508339596683, 'a6': 0.012079614525060721, 'a7': 0.009729922884191508, 'a8': 0.0, 'a9': 0.9875506201601022, 'b1': 0.006699858751400815, 'b2': 0.0002746148439552111, 'b3': 2.545648531830565e-05, 'b4': 0.0, 'b5': 7.858741259141428e-05, 'b6': 1.4637203559121705e-06, 'b7': 0.0027614670467473114, 'b8': 0.0001295332291552292, 'b9': 3.0090278436319003e-07} | 0.70958 | 0.18961 | 0.015629 | 6.5895 | 1.5507 | 0.38451 | 156.4595
LT-HOR-2000-2010-02 | LT | HOR | 2000 | 2010 | 02 | 723.3333 | 338.7097 | 5 | 144.6667 | 697.2755 | 144.6667 | 144.6667 | Cast concrete 2000 | 1.4788 | 1.175 | 2000 | 1000 | Perlite board expanded | 0 | 0.051 | 16 | 1260 | 0.7 | Brick fired clay 1280 | 0.98442 | 0.4225 | 1280 | 800 | Perlite board expanded | 0 | 0.051 | 16 | 1260 | 0.4 | Double glazed 9 mm Low E 0.05 Aluminium thermal break 4 mm thick frame | Double | Aluminium | Coated | No gas | 2.13 | Cast concrete 2000 | 0.989 | 1.15 | 2000 | 1000 | Perlite board expanded | 0 | 0.047 | 16 | 1260 | 1 | 245000 | 338.7097 | 0.016127 | ZonWalInt_B_matrix | {'a1': 0.47658856181023324, 'a2': 0.5385528931115275, 'a3': 0.0, 'a4': 0.0, 'a5': 0.9846233561812797, 'a6': 0.014735959382267997, 'a7': 0.011817532514537515, 'a8': 0.0, 'a9': 0.9846229197483359, 'b1': 0.003168639182597495, 'b2': 0.00025391883592243295, 'b3': 2.5309537505840334e-05, 'b4': 0.0, 'b5': 5.872250940107801e-05, 'b6': 1.3482575221792607e-06, 'b7': 0.0036547194227218474, 'b8': 0.00014867530678748286, 'b9': 1.7575028633489724e-07} | 0.77462 | 0.21413 | 0.022419 | 5.453 | 1.2511 | 0.24719 | 157.2167
LT-HOR-2011-2021-02 | LT | HOR | 2011 | 2021 | 02 | 723.3333 | 290.3226 | 5 | 144.6667 | 697.2755 | 144.6667 | 144.6667 | Cast concrete 2000 | 1.4788 | 1.175 | 2000 | 1000 | Perlite board expanded | 0 | 0.051 | 16 | 1260 | 0.7 | Brick fired clay 1920 | 0.97026 | 0.8725 | 1920 | 800 | Perlite board expanded | 0 | 0.051 | 16 | 1260 | 0.78 | Double glazed 6 mm Low E 0.05 Aluminium thermal break 4 mm thick frame | Double | Aluminium | Coated | No gas | 2.37 | Cast concrete 2000 | 0.989 | 1.15 | 2000 | 1000 | Perlite board expanded | 0 | 0.047 | 16 | 1260 | 1 | 210000 | 290.3226 | 0.010034 | ZonWalInt_B_matrix | {'a1': 0.524983932966578, 'a2': 0.0, 'a3': 0.47861108619385134, 'a4': 0.011721133992539726, 'a5': 0.9850994742430923, 'a6': 0.0, 'a7': 3.855019875742699e-06, 'a8': 0.018442056506060303, 'a9': 0.9811569441172976, 'b1': 0.00018317769973328856, 'b2': 0.00036398943839714763, 'b3': 2.2670192352027984e-05, 'b4': 0.0033539646099864334, 'b5': 0.0001914574803791504, 'b6': 0.0, 'b7': 0.0, 'b8': 5.696958097275947e-05, 'b9': 1.4889419093414059e-06} | 1.1496 | 0.29133 | 0.031169 | 8.2675 | 1.8989 | 0.53198 | 217.5707
LT-OTH-1850-1944-01 | LT | OTH | 1850 | 1944 | 01 | 867.1429 | 397.8583 | 3 | 289.0476 | 583.9874 | 130.0714 | 289.0476 | Precast concrete (dense) (exposed) | 1.245 | 1.5 | 2100 | 1000 | Perlite board expanded | 0 | 0.047 | 16 | 1260 | 1 | Brick fired clay 1920 | 0.72417 | 0.8725 | 1920 | 800 | Perlite board expanded | 0 | 0.047 | 16 | 1260 | 1 | Double glazed 9 mm Polyurethane frame | Double | Plastic | Non coated | No gas | 2.4 | Cast concrete 2000 | 0.989 | 1.15 | 2000 | 1000 | Perlite board expanded | 0 | 0.047 | 16 | 1260 | 1 | 345000 | 397.8583 | 0.045233 | ZonWalInt_B_matrix | {'a1': 0.52997109735819, 'a2': 0.0, 'a3': 0.48354812801113284, 'a4': 4.54453479535487e-05, 'a5': 0.9772380697957904, 'a6': 0.01797472939268993, 'a7': 0.00023213323490189506, 'a8': 0.010902810494566362, 'a9': 0.9883264169863978, 'b1': 0.0, 'b2': 0.00034396417679260637, 'b3': 2.253547485359686e-05, 'b4': 0.005642327065792449, 'b5': 0.0002845098181303062, 'b6': 0.0, 'b7': 0.0, 'b8': 5.365163668052407e-05, 'b9': 1.4176085095716863e-06} | 1.0592 | 0.27061 | 0.027854 | 7.7021 | 1.7692 | 0.46535 | 195.7428
LT-OTH-1945-1969-01 | LT | OTH | 1945 | 1969 | 01 | 867.1429 | 755.3542 | 3 | 289.0476 | 583.9874 | 130.0714 | 289.0476 | Cast concrete 2000 | 1.4788 | 1.175 | 2000 | 1000 | Perlite board expanded | 0 | 0.051 | 16 | 1260 | 0.7 | Brick fired clay 1920 | 0.82112 | 0.8725 | 1920 | 800 | Perlite board expanded | 0 | 0.051 | 16 | 1260 | 0.9 | Double glazed 12 mm Polyurethane frame | Double | Plastic | Non coated | No gas | 2.35 | Cast concrete 2000 | 0.989 | 1.15 | 2000 | 1000 | Perlite board expanded | 0 | 0.047 | 16 | 1260 | 1 | 655000 | 755.3542 | 0.08076 | ZonWalInt_B_matrix | {'a1': 0.5392816852553505, 'a2': 0.46873345220079826, 'a3': 0.0, 'a4': 0.0, 'a5': 0.9825652258653698, 'a6': 0.017057699273682413, 'a7': 0.01138516424226908, 'a8': 0.0003164858186762537, 'a9': 0.9851379027392173, 'b1': 0.0006528366259289328, 'b2': 0.0003499256494304459, 'b3': 2.2547209474846502e-05, 'b4': 0.0, 'b5': 6.498863461698983e-05, 'b6': 1.518566832733921e-06, 'b7': 0.0031894054025341837, 'b8': 0.00018290120313117092, 'b9': 0.0} | 1.0602 | 0.26946 | 0.026445 | 8.3723 | 1.9396 | 0.56065 | 195.2955
LT-OTH-1970-1979-01 | LT | OTH | 1970 | 1979 | 01 | 867.1429 | 680.3954 | 3 | 289.0476 | 583.9874 | 130.0714 | 289.0476 | Cast concrete 2000 | 1.4788 | 1.175 | 2000 | 1000 | Perlite board expanded | 0 | 0.051 | 16 | 1260 | 0.7 | Brick fired clay 1600 | 0.96909 | 0.6475 | 1600 | 800 | Perlite board expanded | 0 | 0.051 | 16 | 1260 | 0.6 | Double glazed 12 mm Polyurethane frame | Double | Plastic | Non coated | No gas | 2.3 | Cast concrete 2000 | 0.989 | 1.15 | 2000 | 1000 | Perlite board expanded | 0 | 0.047 | 16 | 1260 | 1 | 590000 | 680.3954 | 0.053046 | ZonWalInt_B_matrix | {'a1': 0.5514990970005994, 'a2': 0.4552171600999287, 'a3': 0.0, 'a4': 0.0, 'a5': 0.9855849314665344, 'a6': 0.014076766597754307, 'a7': 0.010042835134383725, 'a8': 0.00026237992434758483, 'a9': 0.9867185410182703, 'b1': 0.0018089582591793755, 'b2': 0.00033635526250112467, 'b3': 2.2462163751600214e-05, 'b4': 0.0, 'b5': 7.318694153364425e-05, 'b6': 1.5066820476784733e-06, 'b7': 0.0030235357264973076, 'b8': 0.00017660752612675142, 'b9': 0.0} | 1.0353 | 0.26295 | 0.024881 | 8.7958 | 2.0529 | 0.65352 | 175.8396
LT-OTH-1980-1989-01 | LT | OTH | 1980 | 1989 | 01 | 867.1429 | 691.9275 | 3 | 289.0476 | 583.9874 | 130.0714 | 289.0476 | Cast concrete 2000 | 1.4788 | 1.175 | 2000 | 1000 | Perlite board expanded | 0 | 0.051 | 16 | 1260 | 0.7 | Brick fired clay 1600 | 0.95617 | 0.5225 | 1600 | 800 | Perlite board expanded | 0 | 0.051 | 16 | 1260 | 0.5 | Double glazed 16 mm PVC two hollow chambers frame | Double | Plastic | Non coated | No gas | 2.1 | Cast concrete 2000 | 0.989 | 1.15 | 2000 | 1000 | Perlite board expanded | 0 | 0.047 | 16 | 1260 | 1 | 600000 | 691.9275 | 0.05342 | ZonWalInt_B_matrix | {'a1': 0.5674378555427528, 'a2': 0.006321563079129423, 'a3': 0.4269365864453729, 'a4': 0.002766586608337764, 'a5': 0.9924969465743724, 'a6': 0.0027082087282366135, 'a7': 0.006583956530732889, 'a8': 0.02003575924208793, 'a9': 0.9731276828164649, 'b1': 0.001860101101701729, 'b2': 0.0003405564563742693, 'b3': 2.2480064530505276e-05, 'b4': 0.0020500287043145153, 'b5': 0.00015176645355167412, 'b6': 6.696839070024356e-07, 'b7': 3.733876958644514e-05, 'b8': 7.373498132589473e-05, 'b9': 1.230090229027413e-06} | 1.0459 | 0.26585 | 0.025306 | 9.2903 | 2.1814 | 0.76331 | 163.2413
LT-OTH-1990-1999-01 | LT | OTH | 1990 | 1999 | 01 | 867.1429 | 380.5601 | 3 | 289.0476 | 583.9874 | 130.0714 | 289.0476 | Cast concrete 2000 | 1.4788 | 1.175 | 2000 | 1000 | Perlite board expanded | 0 | 0.051 | 16 | 1260 | 0.7 | Brick fired clay 1280 | 0.98442 | 0.4225 | 1280 | 800 | Perlite board expanded | 0 | 0.051 | 16 | 1260 | 0.4 | Double glazed 9 mm Low E 0.05 Polyurethane frame | Double | Plastic | Coated | No gas | 1.9 | Cast concrete 2000 | 0.989 | 1.15 | 2000 | 1000 | Perlite board expanded | 0 | 0.047 | 16 | 1260 | 1 | 330000 | 380.5601 | 0.021254 | ZonWalInt_B_matrix | {'a1': 0.5764848816591104, 'a2': 0.4075236898324477, 'a3': 0.017863580761373902, 'a4': 0.014350919856654553, 'a5': 0.9678108711470998, 'a6': 0.017419707635873763, 'a7': 0.0025810812883386046, 'a8': 0.003429969878829064, 'a9': 0.991904493282259, 'b1': 0.0005709398510436146, 'b2': 0.0003460746477267021, 'b3': 2.2427708369229784e-05, 'b4': 0.00016706878424148697, 'b5': 6.976823692713602e-05, 'b6': 8.221659809064603e-07, 'b7': 0.0021158409704822127, 'b8': 0.00015705695892511226, 'b9': 6.275971630151502e-07} | 1.0618 | 0.27134 | 0.0265 | 9.4243 | 2.2214 | 0.80213 | 152.3754
LT-OTH-2000-2010-01 | LT | OTH | 2000 | 2010 | 01 | 867.1429 | 380.5601 | 3 | 289.0476 | 583.9874 | 130.0714 | 289.0476 | Cast concrete 2000 | 1.4788 | 1.175 | 2000 | 1000 | Perlite board expanded | 0 | 0.051 | 16 | 1260 | 0.7 | Brick fired clay 1280 | 0.98442 | 0.4225 | 1280 | 800 | Perlite board expanded | 0 | 0.051 | 16 | 1260 | 0.4 | Double glazed 6 mm Low E 0.05 Polyurethane frame | Double | Plastic | Coated | No gas | 2.13 | Cast concrete 2000 | 0.989 | 1.15 | 2000 | 1000 | Perlite board expanded | 0 | 0.047 | 16 | 1260 | 1 | 330000 | 380.5601 | 0.021739 | ZonWalInt_B_matrix | {'a1': 0.5297937944405535, 'a2': 0.0, 'a3': 0.4838369590889054, 'a4': 4.458271663141692e-05, 'a5': 0.9772294992791455, 'a6': 0.01798828491331313, 'a7': 0.0002295837239978144, 'a8': 0.01090213971036824, 'a9': 0.988327087318805, 'b1': 0.0, 'b2': 0.0003447203858512539, 'b3': 2.253913375998798e-05, 'b4': 0.0056426660580213145, 'b5': 0.0002849649319626728, 'b6': 0.0, 'b7': 0.0, 'b8': 5.3606169986338754e-05, 'b9': 1.4174368287822914e-06} | 1.061 | 0.27107 | 0.02792 | 7.711 | 1.7716 | 0.46641 | 152.9096
LT-OTH-2011-2021-01 | LT | OTH | 2011 | 2021 | 01 | 867.1429 | 213.3443 | 3 | 289.0476 | 583.9874 | 130.0714 | 289.0476 | Cast concrete 2000 | 1.4788 | 1.175 | 2000 | 1000 | Perlite board expanded | 0 | 0.051 | 16 | 1260 | 0.7 | Brick fired clay 1920 | 0.97026 | 0.8725 | 1920 | 800 | Perlite board expanded | 0 | 0.051 | 16 | 1260 | 0.78 | Double glazed 6 mm Low E 0.05 Polyurethane frame | Double | Plastic | Coated | No gas | 2.37 | Cast concrete 2000 | 0.989 | 1.15 | 2000 | 1000 | Perlite board expanded | 0 | 0.047 | 16 | 1260 | 1 | 185000 | 213.3443 | 0.0087891 | ZonWalInt_B_matrix | {'a1': 0.5251173430465577, 'a2': 0.0, 'a3': 0.4806979492592794, 'a4': 0.011881266415864457, 'a5': 0.9848804346803008, 'a6': 0.0, 'a7': 7.157314779835749e-07, 'a8': 0.01894550339800334, 'a9': 0.9805750236416153, 'b1': 0.001829394872358812, 'b2': 0.0003580397928649384, 'b3': 2.268037025286616e-05, 'b4': 0.00334864680469181, 'b5': 0.00018695983765855298, 'b6': 0.0, 'b7': 0.0, 'b8': 5.546718849016198e-05, 'b9': 1.4773847680759618e-06} | 1.1274 | 0.28561 | 0.030436 | 8.0198 | 1.835 | 0.50055 | 195.3471
LT-OTH-1850-1944-02 | LT | OTH | 1850 | 1944 | 02 | 867.1429 | 397.8583 | 3 | 289.0476 | 583.9874 | 130.0714 | 289.0476 | Precast concrete (dense) (exposed) | 1.245 | 1.5 | 2100 | 1000 | Perlite board expanded | 0 | 0.047 | 16 | 1260 | 1 | Brick fired clay 1920 | 0.72417 | 0.8725 | 1920 | 800 | Perlite board expanded | 0 | 0.047 | 16 | 1260 | 1 | Double glazed 16 mm Aluminium thermal break 8 mm thick frame | Double | Aluminium | Non coated | No gas | 2.4 | Cast concrete 2000 | 0.989 | 1.15 | 2000 | 1000 | Perlite board expanded | 0 | 0.047 | 16 | 1260 | 1 | 345000 | 397.8583 | 0.045233 | ZonWalInt_B_matrix | {'a1': 0.5288493676779508, 'a2': 0.4825649044490816, 'a3': 0.0, 'a4': 0.0, 'a5': 0.9809568832867392, 'a6': 0.01853748291894081, 'a7': 0.012063796634449734, 'a8': 0.0003181394089621639, 'a9': 0.9841234442181166, 'b1': 0.001254254484154034, 'b2': 0.0003418702704539047, 'b3': 2.2558839146084637e-05, 'b4': 0.0, 'b5': 5.314752248387036e-05, 'b6': 1.4553778997469694e-06, 'b7': 0.003480495566408148, 'b8': 0.00018417888811110705, 'b9': 0.0} | 1.0394 | 0.26557 | 0.027263 | 7.4509 | 1.7063 | 0.43996 | 198.995
LT-OTH-1945-1969-02 | LT | OTH | 1945 | 1969 | 02 | 867.1429 | 755.3542 | 3 | 289.0476 | 583.9874 | 130.0714 | 289.0476 | Cast concrete 2000 | 1.4788 | 1.175 | 2000 | 1000 | Perlite board expanded | 0 | 0.051 | 16 | 1260 | 0.7 | Brick fired clay 1920 | 0.82112 | 0.8725 | 1920 | 800 | Perlite board expanded | 0 | 0.051 | 16 | 1260 | 0.9 | Double glazed 16 mm Aluminium thermal break 12 mm thick frame | Double | Aluminium | Non coated | No gas | 2.35 | Cast concrete 2000 | 0.989 | 1.15 | 2000 | 1000 | Perlite board expanded | 0 | 0.047 | 16 | 1260 | 1 | 655000 | 755.3542 | 0.08076 | ZonWalInt_B_matrix | {'a1': 0.538412608455303, 'a2': 0.46381366029934995, 'a3': 0.0, 'a4': 0.0, 'a5': 0.9821523158000445, 'a6': 0.017614572750672804, 'a7': 0.011581547404975351, 'a8': 0.00027713813821478967, 'a9': 0.9849662828217555, 'b1': 0.0021835171825620486, 'b2': 0.00035140563437470685, 'b3': 2.2615577146423073e-05, 'b4': 0.0, 'b5': 6.177464336891364e-05, 'b6': 1.5306248287229071e-06, 'b7': 0.0032078323085534444, 'b8': 0.0001824547562704465, 'b9': 0.0} | 1.0565 | 0.26714 | 0.026068 | 8.1647 | 1.8847 | 0.53584 | 198.5301
LT-OTH-1970-1979-02 | LT | OTH | 1970 | 1979 | 02 | 867.1429 | 680.3954 | 3 | 289.0476 | 583.9874 | 130.0714 | 289.0476 | Cast concrete 2000 | 1.4788 | 1.175 | 2000 | 1000 | Perlite board expanded | 0 | 0.051 | 16 | 1260 | 0.7 | Brick fired clay 1600 | 0.96909 | 0.6475 | 1600 | 800 | Perlite board expanded | 0 | 0.051 | 16 | 1260 | 0.6 | Double glazed 16 mm Aluminium thermal break 16 mm thick frame | Double | Aluminium | Non coated | No gas | 2.3 | Cast concrete 2000 | 0.989 | 1.15 | 2000 | 1000 | Perlite board expanded | 0 | 0.047 | 16 | 1260 | 1 | 590000 | 680.3954 | 0.053046 | ZonWalInt_B_matrix | {'a1': 0.6432383581831413, 'a2': 0.13829893404626262, 'a3': 0.22106854512855142, 'a4': 0.0034425027728534783, 'a5': 0.9962703233896836, 'a6': 2.4676100213752555e-05, 'a7': 0.0, 'a8': 0.0, 'a9': 0.9976138128887913, 'b1': 0.0, 'b2': 0.00027250116799689425, 'b3': 1.9819064174255758e-05, 'b4': 1.6382712143895642e-07, 'b5': 0.00017601804511301262, 'b6': 1.879430466859151e-06, 'b7': 0.0024567115181299954, 'b8': 0.00010422616192851977, 'b9': 5.870369134014635e-07} | 1.0312 | 0.26527 | 0.028545 | 7.9559 | 1.8699 | 0.59709 | 179.0561
LT-OTH-1980-1989-02 | LT | OTH | 1980 | 1989 | 02 | 867.1429 | 691.9275 | 3 | 289.0476 | 583.9874 | 130.0714 | 289.0476 | Cast concrete 2000 | 1.4788 | 1.175 | 2000 | 1000 | Perlite board expanded | 0 | 0.051 | 16 | 1260 | 0.7 | Brick fired clay 1600 | 0.95617 | 0.5225 | 1600 | 800 | Perlite board expanded | 0 | 0.051 | 16 | 1260 | 0.5 | Double glazed 9 mm Low E 0.05 Aluminium thermal break 4 mm thick frame | Double | Aluminium | Coated | No gas | 2.1 | Cast concrete 2000 | 0.989 | 1.15 | 2000 | 1000 | Perlite board expanded | 0 | 0.047 | 16 | 1260 | 1 | 600000 | 691.9275 | 0.05342 | ZonWalInt_B_matrix | {'a1': 0.5624772816995057, 'a2': 0.006403726432051074, 'a3': 0.43045942258595177, 'a4': 0.0027355998388384232, 'a5': 0.9918347588778662, 'a6': 0.003328240182575027, 'a7': 0.0036992746622262775, 'a8': 0.020440441081732433, 'a9': 0.9756260111456023, 'b1': 0.0030809942831884615, 'b2': 0.00033475537962982996, 'b3': 2.2597193026319003e-05, 'b4': 0.002129647698192539, 'b5': 0.00014971735964281407, 'b6': 6.635369177783828e-07, 'b7': 3.4700658859164116e-05, 'b8': 7.328306547888847e-05, 'b9': 1.3820804962430305e-06} | 1.0304 | 0.26021 | 0.024268 | 8.9283 | 2.08 | 0.67379 | 166.3952
LT-OTH-1990-1999-02 | LT | OTH | 1990 | 1999 | 02 | 867.1429 | 380.5601 | 3 | 289.0476 | 583.9874 | 130.0714 | 289.0476 | Cast concrete 2000 | 1.4788 | 1.175 | 2000 | 1000 | Perlite board expanded | 0 | 0.051 | 16 | 1260 | 0.7 | Brick fired clay 1280 | 0.98442 | 0.4225 | 1280 | 800 | Perlite board expanded | 0 | 0.051 | 16 | 1260 | 0.4 | Double glazed 12 mm Low E 0.05 Aluminium thermal break 4 mm thick frame | Double | Aluminium | Coated | No gas | 1.9 | Cast concrete 2000 | 0.989 | 1.15 | 2000 | 1000 | Perlite board expanded | 0 | 0.047 | 16 | 1260 | 1 | 330000 | 380.5601 | 0.021254 | ZonWalInt_B_matrix | {'a1': 0.5612279024823841, 'a2': 0.006434728116316209, 'a3': 0.4317267599867941, 'a4': 0.002931296002756266, 'a5': 0.9913199951156922, 'a6': 0.0035908594641644656, 'a7': 0.004215134165498952, 'a8': 0.019653100185699778, 'a9': 0.9758915955320174, 'b1': 0.003157518899945873, 'b2': 0.00033967858425483667, 'b3': 2.261489636107912e-05, 'b4': 0.002190465480925283, 'b5': 0.00015407464940139085, 'b6': 6.270996657380698e-07, 'b7': 3.665794686119822e-05, 'b8': 7.396318773476963e-05, 'b9': 1.3569894301269962e-06} | 1.0397 | 0.26333 | 0.024765 | 9.0233 | 2.1092 | 0.69819 | 155.5046
LT-OTH-2000-2010-02 | LT | OTH | 2000 | 2010 | 02 | 867.1429 | 380.5601 | 3 | 289.0476 | 583.9874 | 130.0714 | 289.0476 | Cast concrete 2000 | 1.4788 | 1.175 | 2000 | 1000 | Perlite board expanded | 0 | 0.051 | 16 | 1260 | 0.7 | Brick fired clay 1280 | 0.98442 | 0.4225 | 1280 | 800 | Perlite board expanded | 0 | 0.051 | 16 | 1260 | 0.4 | Double glazed 9 mm Low E 0.05 Aluminium thermal break 4 mm thick frame | Double | Aluminium | Coated | No gas | 2.13 | Cast concrete 2000 | 0.989 | 1.15 | 2000 | 1000 | Perlite board expanded | 0 | 0.047 | 16 | 1260 | 1 | 330000 | 380.5601 | 0.021739 | ZonWalInt_B_matrix | {'a1': 0.5287849228543345, 'a2': 0.0, 'a3': 0.47594568675133925, 'a4': 0.012387173732682827, 'a5': 0.9842767485578812, 'a6': 0.0, 'a7': 0.0, 'a8': 0.01870640225525105, 'a9': 0.9808296009172909, 'b1': 0.0012505729229494575, 'b2': 0.0003422693796668885, 'b3': 2.2560635509753208e-05, 'b4': 0.0034960499039767535, 'b5': 0.0001851517526249951, 'b6': 0.0, 'b7': 0.0, 'b8': 5.388521283517189e-05, 'b9': 1.4752279127073002e-06} | 1.0417 | 0.2661 | 0.027328 | 7.4471 | 1.7057 | 0.43913 | 156.101
LT-OTH-2011-2021-02 | LT | OTH | 2011 | 2021 | 02 | 867.1429 | 213.3443 | 3 | 289.0476 | 583.9874 | 130.0714 | 289.0476 | Cast concrete 2000 | 1.4788 | 1.175 | 2000 | 1000 | Perlite board expanded | 0 | 0.051 | 16 | 1260 | 0.7 | Brick fired clay 1920 | 0.97026 | 0.8725 | 1920 | 800 | Perlite board expanded | 0 | 0.051 | 16 | 1260 | 0.78 | Double glazed 6 mm Low E 0.05 Aluminium thermal break 4 mm thick frame | Double | Aluminium | Coated | No gas | 2.37 | Cast concrete 2000 | 0.989 | 1.15 | 2000 | 1000 | Perlite board expanded | 0 | 0.047 | 16 | 1260 | 1 | 185000 | 213.3443 | 0.0087891 | ZonWalInt_B_matrix | {'a1': 0.34682333500289486, 'a2': 0.22791699726765896, 'a3': 0.4233141310161899, 'a4': 0.0, 'a5': 0.9992552768616952, 'a6': 0.0, 'a7': 0.0, 'a8': 1.5655791854776535e-05, 'a9': 0.996197937803222, 'b1': 0.0, 'b2': 0.00025534930498893627, 'b3': 4.907305092397208e-05, 'b4': 0.000734701955132014, 'b5': 0.0, 'b6': 0.0, 'b7': 0.0038683313636512845, 'b8': 0.00015534662031522546, 'b9': 2.7535537055133806e-06} | 1.3988 | 0.37763 | 0.06565 | 2.1799 | 0.57922 | 0.12145 | 198.5856
LU-OFF-1850-1944-00 | LU | OFF | 1850 | 1944 | 00 | 296.6667 | 1955.0562 | 6 | 49.4444 | 531.3273 | 59.3333 | 49.4444 | Precast concrete (dense) (exposed) | 0.745 | 1.5 | 2100 | 1000 | Perlite board expanded | 0 | 0.047 | 16 | 1260 | 1.5 | Precast concrete (dense) (exposed) | 0.745 | 1.5 | 2100 | 1000 | Perlite board expanded | 0 | 0.047 | 16 | 1260 | 1.5 | Single glazed Aluminium thermal break 4 mm thick frame | Single | Aluminium | Non coated | No gas | 4.5 | Precast concrete (dense) (exposed) | 0.79 | 1.5 | 2100 | 1000 | Perlite board expanded | 0 | 0.047 | 16 | 1260 | 1.5 | 580000 | 1955.0562 | 0.19239 | ZonWalInt_B_matrix | {'a1': 0.29356003855573537, 'a2': 0.6526571834073447, 'a3': 0.05866331098606446, 'a4': 0.014898754327141371, 'a5': 0.9707711643010425, 'a6': 0.013130954690068683, 'a7': 0.0020939837403193043, 'a8': 0.002299689950549099, 'a9': 0.9930374948136522, 'b1': 0.0, 'b2': 0.0, 'b3': 5.222315299247021e-05, 'b4': 0.0009478166945022247, 'b5': 1.5365370833003613e-05, 'b6': 1.2071502399815107e-06, 'b7': 0.0025803453102286418, 'b8': 3.286665978429072e-05, 'b9': 1.0113850413390216e-06} | 1.1792 | 0.34533 | 0.06222 | 2.6986 | 0.70761 | 0.13514 | 359.9316
LU-OFF-1945-1969-00 | LU | OFF | 1945 | 1969 | 00 | 296.6667 | 404.4944 | 6 | 49.4444 | 531.3273 | 59.3333 | 49.4444 | Precast concrete (dense) (exposed) | 0.995 | 1.5 | 2100 | 1000 | Perlite board expanded | 0 | 0.051 | 16 | 1260 | 1.2 | Precast concrete (dense) (exposed) | 0.6825 | 1.5 | 2100 | 1000 | Perlite board expanded | 0 | 0.051 | 16 | 1260 | 1.6 | Double glazed 6 mm Aluminium thermal break 4 mm thick frame | Double | Aluminium | Non coated | No gas | 3.9 | Precast concrete (dense) (protected) | 0.988 | 1.425 | 2100 | 1000 | Perlite board expanded | 0 | 0.051 | 16 | 1260 | 1.2 | 120000 | 404.4944 | 0.039804 | ZonWalInt_B_matrix | {'a1': 0.29579734300549143, 'a2': 0.6449326628626763, 'a3': 0.06395089956943055, 'a4': 0.016011977472081215, 'a5': 0.9693162639220751, 'a6': 0.013540712013415172, 'a7': 0.0021678806421644137, 'a8': 0.002427680505058635, 'a9': 0.9928124739163812, 'b1': 0.0, 'b2': 0.0, 'b3': 5.228410867812049e-05, 'b4': 0.0008719861462444118, 'b5': 1.5049198827411364e-05, 'b6': 1.1366532301086485e-06, 'b7': 0.0026050018923340548, 'b8': 3.182103674605428e-05, 'b9': 1.0096638183075808e-06} | 1.1707 | 0.34082 | 0.060416 | 2.7673 | 0.71865 | 0.13391 | 320.0892
LU-OFF-1970-1979-00 | LU | OFF | 1970 | 1979 | 00 | 296.6667 | 303.3708 | 6 | 49.4444 | 531.3273 | 59.3333 | 49.4444 | Precast concrete (dense) (exposed) | 0.995 | 1.5 | 2100 | 1000 | Perlite board expanded | 0 | 0.051 | 16 | 1260 | 1.2 | Precast concrete (dense) (exposed) | 0.62735 | 1.5 | 2100 | 1000 | Perlite board expanded | 0 | 0.051 | 16 | 1260 | 1.7 | Double glazed 6 mm Aluminium thermal break 4 mm thick frame | Double | Aluminium | Non coated | No gas | 3.2 | Precast concrete (dense) (protected) | 0.988 | 1.425 | 2100 | 1000 | Perlite board expanded | 0 | 0.051 | 16 | 1260 | 1.2 | 90000 | 303.3708 | 0.029853 | ZonWalInt_B_matrix | {'a1': 0.29619211648292115, 'a2': 0.6420638972926295, 'a3': 0.06609070407294311, 'a4': 0.015871667127774023, 'a5': 0.9690294775905445, 'a6': 0.01400064070577427, 'a7': 0.0022970189750820074, 'a8': 0.0025272117146074185, 'a9': 0.9925794479652701, 'b1': 0.0, 'b2': 0.0, 'b3': 5.254373212830647e-05, 'b4': 0.0008476333721874797, 'b5': 1.2561505305882224e-05, 'b6': 1.150937056211263e-06, 'b7': 0.0026110841158987087, 'b8': 3.175084403404482e-05, 'b9': 9.960135904783193e-07} | 1.1756 | 0.3367 | 0.057888 | 2.7729 | 0.71601 | 0.13147 | 318.7773
LU-OFF-1980-1989-00 | LU | OFF | 1980 | 1989 | 00 | 296.6667 | 640.4494 | 6 | 49.4444 | 531.3273 | 59.3333 | 49.4444 | Precast concrete (dense) (exposed) | 0.995 | 1.5 | 2100 | 1000 | Perlite board expanded | 0 | 0.051 | 16 | 1260 | 1.2 | Precast concrete (dense) (exposed) | 0.62735 | 1.5 | 2100 | 1000 | Perlite board expanded | 0 | 0.051 | 16 | 1260 | 1.7 | Double glazed 9 mm Low E 0.05 Aluminium thermal break 4 mm thick frame | Double | Aluminium | Coated | No gas | 2 | Precast concrete (dense) (protected) | 0.988 | 1.425 | 2100 | 1000 | Perlite board expanded | 0 | 0.051 | 16 | 1260 | 1.2 | 190000 | 640.4494 | 0.039439 | ZonWalInt_B_matrix | {'a1': 0.2970196081962848, 'a2': 0.6405081487086967, 'a3': 0.06669519415546067, 'a4': 0.015855899586045972, 'a5': 0.9687815809201468, 'a6': 0.014273684576301958, 'a7': 0.002281147952403556, 'a8': 0.002576112765238608, 'a9': 0.9925504183799159, 'b1': 0.0, 'b2': 0.0, 'b3': 5.258241375814555e-05, 'b4': 0.0008411597383183599, 'b5': 1.1618406825789605e-05, 'b6': 1.1540015328195414e-06, 'b7': 0.002607265811016582, 'b8': 3.152712355454329e-05, 'b9': 1.0023125364998569e-06} | 1.1738 | 0.33456 | 0.056892 | 2.7982 | 0.71976 | 0.1311 | 316.187
LU-OFF-1990-1999-00 | LU | OFF | 1990 | 1999 | 00 | 296.6667 | 1146.0674 | 6 | 49.4444 | 531.3273 | 59.3333 | 49.4444 | Precast concrete (dense) (exposed) | 0.995 | 1.5 | 2100 | 1000 | Perlite board expanded | 0 | 0.051 | 16 | 1260 | 1.2 | Precast concrete (dense) (exposed) | 0.62735 | 1.5 | 2100 | 1000 | Perlite board expanded | 0 | 0.051 | 16 | 1260 | 1.7 | Double glazed 16 mm Low E 0.05 Aluminium thermal break 8 mm thick frame | Double | Aluminium | Coated | No gas | 1.6 | Precast concrete (dense) (protected) | 0.988 | 1.425 | 2100 | 1000 | Perlite board expanded | 0 | 0.051 | 16 | 1260 | 1.2 | 340000 | 1146.0674 | 0.061354 | ZonWalInt_B_matrix | {'a1': 0.2970196081962848, 'a2': 0.6405081487086967, 'a3': 0.06669519415546067, 'a4': 0.015855899586045972, 'a5': 0.9687815809201468, 'a6': 0.014273684576301958, 'a7': 0.002281147952403556, 'a8': 0.002576112765238608, 'a9': 0.9925504183799159, 'b1': 0.0, 'b2': 0.0, 'b3': 5.258241375814555e-05, 'b4': 0.0008411597383183599, 'b5': 1.1618406825789605e-05, 'b6': 1.1540015328195414e-06, 'b7': 0.002607265811016582, 'b8': 3.152712355454329e-05, 'b9': 1.0023125364998569e-06} | 1.1738 | 0.33456 | 0.056892 | 2.7982 | 0.71976 | 0.1311 | 315.2515
LU-OFF-2000-2010-00 | LU | OFF | 2000 | 2010 | 00 | 296.6667 | 876.4045 | 6 | 49.4444 | 531.3273 | 59.3333 | 49.4444 | Precast concrete (dense) (exposed) | 0.995 | 1.5 | 2100 | 1000 | Perlite board expanded | 0 | 0.051 | 16 | 1260 | 1.2 | Precast concrete (dense) (exposed) | 0.62735 | 1.5 | 2100 | 1000 | Perlite board expanded | 0 | 0.051 | 16 | 1260 | 1.7 | Double glazed 16 mm Low E 0.05 Aluminium thermal break 8 mm thick frame | Double | Aluminium | Coated | No gas | 1.6 | Precast concrete (dense) (protected) | 0.988 | 1.425 | 2100 | 1000 | Perlite board expanded | 0 | 0.051 | 16 | 1260 | 1.2 | 260000 | 876.4045 | 0.030818 | ZonWalInt_B_matrix | {'a1': 0.2970196081962848, 'a2': 0.6405081487086967, 'a3': 0.06669519415546067, 'a4': 0.015855899586045972, 'a5': 0.9687815809201468, 'a6': 0.014273684576301958, 'a7': 0.002281147952403556, 'a8': 0.002576112765238608, 'a9': 0.9925504183799159, 'b1': 0.0, 'b2': 0.0, 'b3': 5.258241375814555e-05, 'b4': 0.0008411597383183599, 'b5': 1.1618406825789605e-05, 'b6': 1.1540015328195414e-06, 'b7': 0.002607265811016582, 'b8': 3.152712355454329e-05, 'b9': 1.0023125364998569e-06} | 1.1738 | 0.33456 | 0.056892 | 2.7982 | 0.71976 | 0.1311 | 315.2515
LU-OFF-2011-2021-00 | LU | OFF | 2011 | 2021 | 00 | 296.6667 | 674.1573 | 6 | 49.4444 | 531.3273 | 59.3333 | 49.4444 | Precast concrete (dense) (exposed) | 0.995 | 1.5 | 2100 | 1000 | Perlite board expanded | 0 | 0.051 | 16 | 1260 | 1.2 | Precast concrete (dense) (exposed) | 0.62735 | 1.5 | 2100 | 1000 | Perlite board expanded | 0 | 0.051 | 16 | 1260 | 1.7 | Double glazed 16 mm Low E 0.05 Aluminium thermal break 8 mm thick frame | Double | Aluminium | Coated | No gas | 1.6 | Precast concrete (dense) (protected) | 0.988 | 1.425 | 2100 | 1000 | Perlite board expanded | 0 | 0.051 | 16 | 1260 | 1.2 | 200000 | 674.1573 | 0.016098 | ZonWalInt_B_matrix | {'a1': 0.6413595968229686, 'a2': 0.005451291687295864, 'a3': 0.3531542206936237, 'a4': 6.059189554922869e-05, 'a5': 0.9993877136510717, 'a6': 6.736497428906193e-05, 'a7': 0.008257662316613786, 'a8': 0.002434047559256418, 'a9': 0.9857826658355143, 'b1': 5.828649497653929e-05, 'b2': 5.932235419364448e-05, 'b3': 2.0149911463173294e-05, 'b4': 0.0005048332281522059, 'b5': 1.7295558602576236e-05, 'b6': 1.7605185061535406e-08, 'b7': 0.003504988588976602, 'b8': 5.463220973790184e-05, 'b9': 4.5592191876891495e-07} | 1.5147 | 0.41116 | 0.079176 | 2.3329 | 0.606 | 0.13357 | 315.2515
LU-TRA-1850-1944-01 | LU | TRA | 1850 | 1944 | 01 | 870 | 362.069 | 1 | 870 | 369.4407 | 43.5 | 870 | Precast concrete (dense) (exposed) | 0.745 | 1.5 | 2100 | 1000 | Perlite board expanded | 0 | 0.047 | 16 | 1260 | 1.5 | Precast concrete (dense) (exposed) | 0.745 | 1.5 | 2100 | 1000 | Perlite board expanded | 0 | 0.047 | 16 | 1260 | 1.5 | Single glazed Aluminium thermal break 4 mm thick frame | Single | Aluminium | Non coated | No gas | 4.5 | Precast concrete (dense) (exposed) | 0.79 | 1.5 | 2100 | 1000 | Perlite board expanded | 0 | 0.047 | 16 | 1260 | 1.5 | 315000 | 362.069 | 0.1541 | ZonWalInt_B_matrix | {'a1': 0.6513072536381508, 'a2': 0.00501112683369722, 'a3': 0.34400139257378115, 'a4': 3.1478335873105044e-05, 'a5': 0.9993952719023125, 'a6': 3.640597557446392e-05, 'a7': 0.008313773981392266, 'a8': 0.002126312556729134, 'a9': 0.9863035128306507, 'b1': 0.0, 'b2': 0.0, 'b3': 1.9827681533618107e-05, 'b4': 0.0005651663665997551, 'b5': 1.99426912087942e-05, 'b6': 2.75333189899389e-09, 'b7': 0.0032189641981523872, 'b8': 5.059922391923693e-05, 'b9': 4.518717504440049e-07} | 1.5246 | 0.41169 | 0.077371 | 2.7994 | 0.70933 | 0.16264 | 269.1264
LU-TRA-1945-1969-01 | LU | TRA | 1945 | 1969 | 01 | 870 | 74.7126 | 1 | 870 | 369.4407 | 43.5 | 870 | Precast concrete (dense) (exposed) | 0.995 | 1.5 | 2100 | 1000 | Perlite board expanded | 0 | 0.051 | 16 | 1260 | 1.2 | Precast concrete (dense) (exposed) | 0.6825 | 1.5 | 2100 | 1000 | Perlite board expanded | 0 | 0.051 | 16 | 1260 | 1.6 | Double glazed 6 mm Aluminium thermal break 4 mm thick frame | Double | Aluminium | Non coated | No gas | 3.9 | Precast concrete (dense) (protected) | 0.988 | 1.425 | 2100 | 1000 | Perlite board expanded | 0 | 0.051 | 16 | 1260 | 1.2 | 65000 | 74.7126 | 0.031799 | ZonWalInt_B_matrix | {'a1': 0.6532254782978693, 'a2': 0.3420239715588167, 'a3': 0.004979216264146466, 'a4': 0.008695152854809565, 'a5': 0.9859460176530467, 'a6': 0.002113231074043827, 'a7': 2.7360848397293366e-05, 'a8': 4.0857620971985765e-05, 'a9': 0.9993911894095655, 'b1': 5.7001901948510594e-05, 'b2': 2.1266030160970438e-06, 'b3': 1.9781839733701275e-05, 'b4': 0.003208586438017723, 'b5': 5.0351862846898165e-05, 'b6': 4.269206333178434e-07, 'b7': 0.0005691567271908566, 'b8': 2.0139343790165062e-05, 'b9': 3.0075949852026106e-09} | 1.5181 | 0.40948 | 0.076524 | 2.7906 | 0.70637 | 0.1608 | 255.1601
LU-TRA-1970-1979-01 | LU | TRA | 1970 | 1979 | 01 | 870 | 63.2184 | 1 | 870 | 369.4407 | 43.5 | 870 | Precast concrete (dense) (exposed) | 0.995 | 1.5 | 2100 | 1000 | Perlite board expanded | 0 | 0.051 | 16 | 1260 | 1.2 | Precast concrete (dense) (exposed) | 0.62735 | 1.5 | 2100 | 1000 | Perlite board expanded | 0 | 0.051 | 16 | 1260 | 1.7 | Double glazed 6 mm Aluminium thermal break 4 mm thick frame | Double | Aluminium | Non coated | No gas | 3.2 | Precast concrete (dense) (protected) | 0.988 | 1.425 | 2100 | 1000 | Perlite board expanded | 0 | 0.051 | 16 | 1260 | 1.2 | 55000 | 63.2184 | 0.026906 | ZonWalInt_B_matrix | {'a1': 0.6548660692769686, 'a2': 0.005035673856162373, 'a3': 0.34033031249451756, 'a4': 3.740244660100108e-05, 'a5': 0.9993767424457347, 'a6': 4.255513077145694e-05, 'a7': 0.008430259330824417, 'a8': 0.002123531171719387, 'a9': 0.9862146159667775, 'b1': 0.0, 'b2': 0.0, 'b3': 1.973990198594753e-05, 'b4': 0.0005709964060111928, 'b5': 2.002086217516061e-05, 'b6': 6.941185895986192e-09, 'b7': 0.003196669773977722, 'b8': 5.0456831120991846e-05, 'b9': 4.382642662552175e-07} | 1.5018 | 0.40467 | 0.074932 | 2.7081 | 0.68758 | 0.15463 | 254.7992
LU-TRA-1980-1989-01 | LU | TRA | 1980 | 1989 | 01 | 870 | 160.9195 | 1 | 870 | 369.4407 | 43.5 | 870 | Precast concrete (dense) (exposed) | 0.995 | 1.5 | 2100 | 1000 | Perlite board expanded | 0 | 0.051 | 16 | 1260 | 1.2 | Precast concrete (dense) (exposed) | 0.62735 | 1.5 | 2100 | 1000 | Perlite board expanded | 0 | 0.051 | 16 | 1260 | 1.7 | Double glazed 9 mm Low E 0.05 Aluminium thermal break 4 mm thick frame | Double | Aluminium | Coated | No gas | 2 | Precast concrete (dense) (protected) | 0.988 | 1.425 | 2100 | 1000 | Perlite board expanded | 0 | 0.051 | 16 | 1260 | 1.2 | 140000 | 160.9195 | 0.042982 | ZonWalInt_B_matrix | {'a1': 0.6553509941220808, 'a2': 0.005001534628514753, 'a3': 0.33986434862320847, 'a4': 3.9283837608392784e-05, 'a5': 0.9993703221793689, 'a6': 4.443965172766757e-05, 'a7': 0.008135420210574626, 'a8': 0.0021235137764595894, 'a9': 0.98652144614983, 'b1': 0.0, 'b2': 0.0, 'b3': 1.9719059374419232e-05, 'b4': 0.0005734040533548475, 'b5': 2.014639744408926e-05, 'b6': 8.664964889909707e-09, 'b7': 0.0031852713788848327, 'b8': 5.0287755253377634e-05, 'b9': 4.529913135956408e-07} | 1.4982 | 0.40344 | 0.0745 | 2.6853 | 0.68221 | 0.15278 | 254.1549
LU-TRA-1990-1999-01 | LU | TRA | 1990 | 1999 | 01 | 870 | 160.9195 | 1 | 870 | 369.4407 | 43.5 | 870 | Precast concrete (dense) (exposed) | 0.995 | 1.5 | 2100 | 1000 | Perlite board expanded | 0 | 0.051 | 16 | 1260 | 1.2 | Precast concrete (dense) (exposed) | 0.62735 | 1.5 | 2100 | 1000 | Perlite board expanded | 0 | 0.051 | 16 | 1260 | 1.7 | Double glazed 16 mm Low E 0.05 Aluminium thermal break 8 mm thick frame | Double | Aluminium | Coated | No gas | 1.6 | Precast concrete (dense) (protected) | 0.988 | 1.425 | 2100 | 1000 | Perlite board expanded | 0 | 0.051 | 16 | 1260 | 1.2 | 140000 | 160.9195 | 0.037092 | ZonWalInt_B_matrix | {'a1': 0.6551970447002242, 'a2': 0.34013731396161007, 'a3': 0.004884001927055504, 'a4': 0.00802013277170968, 'a5': 0.9866324790776648, 'a6': 0.0021293926281743267, 'a7': 3.905774236803165e-05, 'a8': 4.43025205843634e-05, 'a9': 0.9993704763857855, 'b1': 0.0, 'b2': 0.0, 'b3': 1.9721013092734968e-05, 'b4': 0.003183680076773223, 'b5': 5.027087629927288e-05, 'b6': 4.593034042581111e-07, 'b7': 0.0005736762547600958, 'b8': 2.0149822918862078e-05, 'b9': 8.435433197286154e-09} | 1.4987 | 0.40358 | 0.074558 | 2.6875 | 0.68269 | 0.15294 | 253.9225
LU-TRA-2000-2010-01 | LU | TRA | 2000 | 2010 | 01 | 870 | 132.1839 | 1 | 870 | 369.4407 | 43.5 | 870 | Precast concrete (dense) (exposed) | 0.995 | 1.5 | 2100 | 1000 | Perlite board expanded | 0 | 0.051 | 16 | 1260 | 1.2 | Precast concrete (dense) (exposed) | 0.62735 | 1.5 | 2100 | 1000 | Perlite board expanded | 0 | 0.051 | 16 | 1260 | 1.7 | Double glazed 16 mm Low E 0.05 Aluminium thermal break 8 mm thick frame | Double | Aluminium | Coated | No gas | 1.6 | Precast concrete (dense) (protected) | 0.988 | 1.425 | 2100 | 1000 | Perlite board expanded | 0 | 0.051 | 16 | 1260 | 1.2 | 115000 | 132.1839 | 0.024591 | ZonWalInt_B_matrix | {'a1': 0.6551970447002242, 'a2': 0.34013731396161007, 'a3': 0.004884001927055504, 'a4': 0.00802013277170968, 'a5': 0.9866324790776648, 'a6': 0.0021293926281743267, 'a7': 3.905774236803165e-05, 'a8': 4.43025205843634e-05, 'a9': 0.9993704763857855, 'b1': 0.0, 'b2': 0.0, 'b3': 1.9721013092734968e-05, 'b4': 0.003183680076773223, 'b5': 5.027087629927288e-05, 'b6': 4.593034042581111e-07, 'b7': 0.0005736762547600958, 'b8': 2.0149822918862078e-05, 'b9': 8.435433197286154e-09} | 1.4987 | 0.40358 | 0.074558 | 2.6875 | 0.68269 | 0.15294 | 253.9189
LU-TRA-2011-2021-01 | LU | TRA | 2011 | 2021 | 01 | 870 | 45.977 | 1 | 870 | 369.4407 | 43.5 | 870 | Precast concrete (dense) (exposed) | 0.995 | 1.5 | 2100 | 1000 | Perlite board expanded | 0 | 0.051 | 16 | 1260 | 1.2 | Precast concrete (dense) (exposed) | 0.62735 | 1.5 | 2100 | 1000 | Perlite board expanded | 0 | 0.051 | 16 | 1260 | 1.7 | Double glazed 16 mm Low E 0.05 Aluminium thermal break 8 mm thick frame | Double | Aluminium | Coated | No gas | 1.6 | Precast concrete (dense) (protected) | 0.988 | 1.425 | 2100 | 1000 | Perlite board expanded | 0 | 0.051 | 16 | 1260 | 1.2 | 40000 | 45.977 | 0.0058941 | ZonWalInt_B_matrix | {'a1': 0.6534402761792689, 'a2': 0.34142560226309804, 'a3': 0.005313043803356577, 'a4': 0.008437834321435638, 'a5': 0.9857623914502491, 'a6': 0.002423737498018934, 'a7': 6.146164143890377e-05, 'a8': 6.861954482030075e-05, 'a9': 0.9993880405007073, 'b1': 0.0, 'b2': 8.487281162222799e-05, 'b3': 2.0066011118862284e-05, 'b4': 0.003344133958791088, 'b5': 5.289733217932998e-05, 'b6': 4.717470675013497e-07, 'b7': 0.000502816001498991, 'b8': 1.7341845537838607e-05, 'b9': 2.284568368608953e-08} | 1.4502 | 0.39261 | 0.071783 | 2.3145 | 0.59918 | 0.12735 | 253.9189
LU-TRA-1850-1944-02 | LU | TRA | 1850 | 1944 | 02 | 870 | 362.069 | 1 | 870 | 369.4407 | 43.5 | 870 | Precast concrete (dense) (exposed) | 0.745 | 1.5 | 2100 | 1000 | Perlite board expanded | 0 | 0.047 | 16 | 1260 | 1.5 | Brick fired clay 1920 | 0.43334 | 0.8725 | 1920 | 800 | Perlite board expanded | 0 | 0.047 | 16 | 1260 | 1.5 | Single glazed Aluminium thermal break 4 mm thick frame | Single | Aluminium | Non coated | No gas | 4.5 | Precast concrete (dense) (exposed) | 0.79 | 1.5 | 2100 | 1000 | Perlite board expanded | 0 | 0.047 | 16 | 1260 | 1.5 | 315000 | 362.069 | 0.1541 | ZonWalInt_B_matrix | {'a1': 0.6622866860283056, 'a2': 0.004920009836068299, 'a3': 0.3332734324572634, 'a4': 3.0839274031133696e-05, 'a5': 0.9994080337922189, 'a6': 3.537460389002539e-05, 'a7': 0.008684431145390036, 'a8': 0.002143077612506515, 'a9': 0.9860546764362748, 'b1': 0.0, 'b2': 2.5123494364991275e-05, 'b3': 1.979238956163864e-05, 'b4': 0.0005533666547139397, 'b5': 2.0634089853728942e-05, 'b6': 3.7268181054126025e-09, 'b7': 0.0030738091267463064, 'b8': 4.837875975574214e-05, 'b9': 4.598415704204622e-07} | 1.4605 | 0.39405 | 0.070563 | 2.9377 | 0.73918 | 0.16772 | 250.325
LU-TRA-1945-1969-02 | LU | TRA | 1945 | 1969 | 02 | 870 | 74.7126 | 1 | 870 | 369.4407 | 43.5 | 870 | Precast concrete (dense) (exposed) | 0.995 | 1.5 | 2100 | 1000 | Perlite board expanded | 0 | 0.051 | 16 | 1260 | 1.2 | Brick fired clay 1920 | 0.39699 | 0.8725 | 1920 | 800 | Perlite board expanded | 0 | 0.051 | 16 | 1260 | 1.6 | Double glazed 6 mm Aluminium thermal break 4 mm thick frame | Double | Aluminium | Non coated | No gas | 3.9 | Precast concrete (dense) (protected) | 0.988 | 1.425 | 2100 | 1000 | Perlite board expanded | 0 | 0.051 | 16 | 1260 | 1.2 | 65000 | 74.7126 | 0.031799 | ZonWalInt_B_matrix | {'a1': 0.6617013567309274, 'a2': 0.3337287083363444, 'a3': 0.004994879942987389, 'a4': 0.008658522712587767, 'a5': 0.9859262949238323, 'a6': 0.0022117227153923744, 'a7': 3.932433261899756e-05, 'a8': 4.4405380425901575e-05, 'a9': 0.9994069656557638, 'b1': 0.0, 'b2': 1.7960012555743938e-06, 'b3': 1.9773789131513324e-05, 'b4': 0.003162305165043515, 'b5': 5.1453025617797966e-05, 'b6': 4.678704451751255e-07, 'b7': 0.0005349478330237742, 'b8': 1.912322350395731e-05, 'b9': 9.471431105953724e-09} | 1.4541 | 0.39169 | 0.069757 | 2.7644 | 0.69979 | 0.15541 | 236.6552
LU-TRA-1970-1979-02 | LU | TRA | 1970 | 1979 | 02 | 870 | 63.2184 | 1 | 870 | 369.4407 | 43.5 | 870 | Precast concrete (dense) (exposed) | 0.995 | 1.5 | 2100 | 1000 | Perlite board expanded | 0 | 0.051 | 16 | 1260 | 1.2 | Brick fired clay 1920 | 0.36491 | 0.8725 | 1920 | 800 | Perlite board expanded | 0 | 0.051 | 16 | 1260 | 1.7 | Double glazed 6 mm Aluminium thermal break 4 mm thick frame | Double | Aluminium | Non coated | No gas | 3.2 | Precast concrete (dense) (protected) | 0.988 | 1.425 | 2100 | 1000 | Perlite board expanded | 0 | 0.051 | 16 | 1260 | 1.2 | 55000 | 63.2184 | 0.026906 | ZonWalInt_B_matrix | {'a1': 0.6670568672738273, 'a2': 0.27337609642061017, 'a3': 0.06282123796062722, 'a4': 0.0036573041374038952, 'a5': 0.9918329029811078, 'a6': 0.0009998540905393448, 'a7': 3.9776219807323323e-05, 'a8': 3.158596601518929e-05, 'a9': 0.9993994232570956, 'b1': 0.0, 'b2': 3.046279766823111e-05, 'b3': 1.9644158289074956e-05, 'b4': 0.003378007308616113, 'b5': 5.0700511858801735e-05, 'b6': 9.497450258550611e-07, 'b7': 0.0005568792067674919, 'b8': 2.1882803354304037e-05, 'b9': 5.136017079965904e-09} | 1.4162 | 0.37978 | 0.06516 | 2.9829 | 0.74562 | 0.16451 | 239.0446
LU-TRA-1980-1989-02 | LU | TRA | 1980 | 1989 | 02 | 870 | 160.9195 | 1 | 870 | 369.4407 | 43.5 | 870 | Precast concrete (dense) (exposed) | 0.995 | 1.5 | 2100 | 1000 | Perlite board expanded | 0 | 0.051 | 16 | 1260 | 1.2 | Brick fired clay 1600 | 0.96909 | 0.6475 | 1600 | 800 | Perlite board expanded | 0 | 0.051 | 16 | 1260 | 0.6 | Double glazed 9 mm Low E 0.05 Aluminium thermal break 4 mm thick frame | Double | Aluminium | Coated | No gas | 2 | Precast concrete (dense) (protected) | 0.988 | 1.425 | 2100 | 1000 | Perlite board expanded | 0 | 0.051 | 16 | 1260 | 1.2 | 140000 | 160.9195 | 0.042982 | ZonWalInt_B_matrix | {'a1': 0.6789591997048519, 'a2': 0.3156885249212539, 'a3': 0.005806782432038404, 'a4': 0.009934111243537871, 'a5': 0.9851357113023881, 'a6': 0.0020171352597149386, 'a7': 2.7643230433462767e-05, 'a8': 3.146854360535713e-05, 'a9': 0.999396734453557, 'b1': 0.0, 'b2': 4.4550275129063905e-05, 'b3': 1.959092070352548e-05, 'b4': 0.0028660026912073074, 'b5': 4.400228765481621e-05, 'b6': 3.831007057945702e-07, 'b7': 0.0005726319564395946, 'b8': 2.324666706898126e-05, 'b9': 3.232119058090933e-09} | 1.3992 | 0.37468 | 0.063295 | 3.1266 | 0.77618 | 0.17079 | 226.5935
LU-TRA-1990-1999-02 | LU | TRA | 1990 | 1999 | 02 | 870 | 160.9195 | 1 | 870 | 369.4407 | 43.5 | 870 | Precast concrete (dense) (exposed) | 0.995 | 1.5 | 2100 | 1000 | Perlite board expanded | 0 | 0.051 | 16 | 1260 | 1.2 | Brick fired clay 1600 | 0.95617 | 0.5225 | 1600 | 800 | Perlite board expanded | 0 | 0.051 | 16 | 1260 | 0.5 | Double glazed 16 mm Low E 0.05 Aluminium thermal break 8 mm thick frame | Double | Aluminium | Coated | No gas | 1.6 | Precast concrete (dense) (protected) | 0.988 | 1.425 | 2100 | 1000 | Perlite board expanded | 0 | 0.051 | 16 | 1260 | 1.2 | 140000 | 160.9195 | 0.037092 | ZonWalInt_B_matrix | {'a1': 0.6788826865219344, 'a2': 0.004881505783799017, 'a3': 0.3166706023761673, 'a4': 3.578439014890039e-05, 'a5': 0.9994042563897784, 'a6': 3.884009428411744e-05, 'a7': 0.008603539995081332, 'a8': 0.0021522926590393067, 'a9': 0.9863077283611399, 'b1': 5.10674900409463e-05, 'b2': 3.618069582486869e-05, 'b3': 1.9642725596501956e-05, 'b4': 0.0005462833642285079, 'b5': 2.1448771792013263e-05, 'b6': 9.448778974896754e-09, 'b7': 0.002895253818848906, 'b8': 4.5140151676053016e-05, 'b9': 4.778574372430797e-07} | 1.3843 | 0.37091 | 0.062144 | 2.9336 | 0.73334 | 0.15801 | 220.8245
LU-TRA-2000-2010-02 | LU | TRA | 2000 | 2010 | 02 | 870 | 132.1839 | 1 | 870 | 369.4407 | 43.5 | 870 | Precast concrete (dense) (exposed) | 0.995 | 1.5 | 2100 | 1000 | Perlite board expanded | 0 | 0.051 | 16 | 1260 | 1.2 | Brick fired clay 1280 | 0.96967 | 0.4725 | 1280 | 800 | Perlite board expanded | 0 | 0.051 | 16 | 1260 | 0.45 | Double glazed 16 mm Low E 0.05 Aluminium thermal break 8 mm thick frame | Double | Aluminium | Coated | No gas | 1.6 | Precast concrete (dense) (protected) | 0.988 | 1.425 | 2100 | 1000 | Perlite board expanded | 0 | 0.051 | 16 | 1260 | 1.2 | 115000 | 132.1839 | 0.024591 | ZonWalInt_B_matrix | {'a1': 0.6797823433165248, 'a2': 0.31585340023150577, 'a3': 0.004867499133976523, 'a4': 0.00829113141405663, 'a5': 0.9866782382670544, 'a6': 0.0021352701794636925, 'a7': 3.4384762608030024e-05, 'a8': 3.85762348723762e-05, 'a9': 0.9994016024436176, 'b1': 0.0, 'b2': 4.417408027579566e-05, 'b3': 1.9679134856518075e-05, 'b4': 0.002849512955540924, 'b5': 4.412496370032013e-05, 'b6': 4.957798764613142e-07, 'b7': 0.0005520339635514472, 'b8': 2.215566157455808e-05, 'b9': 8.614951665921913e-09} | 1.379 | 0.36944 | 0.061604 | 2.9992 | 0.7475 | 0.16105 | 218.502
LU-TRA-2011-2021-02 | LU | TRA | 2011 | 2021 | 02 | 870 | 45.977 | 1 | 870 | 369.4407 | 43.5 | 870 | Precast concrete (dense) (exposed) | 0.995 | 1.5 | 2100 | 1000 | Perlite board expanded | 0 | 0.051 | 16 | 1260 | 1.2 | Brick fired clay 1280 | 0.98442 | 0.4225 | 1280 | 800 | Perlite board expanded | 0 | 0.051 | 16 | 1260 | 0.4 | Double glazed 16 mm Low E 0.05 Aluminium thermal break 8 mm thick frame | Double | Aluminium | Coated | No gas | 1.6 | Precast concrete (dense) (protected) | 0.988 | 1.425 | 2100 | 1000 | Perlite board expanded | 0 | 0.051 | 16 | 1260 | 1.2 | 40000 | 45.977 | 0.0058941 | ZonWalInt_B_matrix | {'a1': 0.6299405263197463, 'a2': 0.0028401062337748803, 'a3': 0.36851104879788465, 'a4': 2.9667792212955212e-05, 'a5': 0.9995355223652738, 'a6': 3.020075996747382e-05, 'a7': 0.008891817835324386, 'a8': 0.0023291163005016357, 'a9': 0.9853040740456652, 'b1': 0.0, 'b2': 0.00038508173275483886, 'b3': 1.419885448275517e-05, 'b4': 0.00041917025942775636, 'b5': 7.990178080833386e-06, 'b6': 2.6785311827571986e-08, 'b7': 0.003402411953255983, 'b8': 0.00012304999189505618, 'b9': 4.819346366394413e-07} | 1.2455 | 0.32991 | 0.046496 | 2.0705 | 0.55328 | 0.11052 | 216.0527
LU-EDU-1850-1944-00 | LU | EDU | 1850 | 1944 | 00 | 1310 | 442.7481 | 2 | 655 | 520.1031 | 196.5 | 655 | Precast concrete (dense) (exposed) | 0.745 | 1.5 | 2100 | 1000 | Perlite board expanded | 0 | 0.047 | 16 | 1260 | 1.5 | Precast concrete (dense) (exposed) | 0.745 | 1.5 | 2100 | 1000 | Perlite board expanded | 0 | 0.047 | 16 | 1260 | 1.5 | Single glazed Polyurethane frame | Single | Plastic | Non coated | No gas | 4.5 | Precast concrete (dense) (exposed) | 0.79 | 1.5 | 2100 | 1000 | Perlite board expanded | 0 | 0.047 | 16 | 1260 | 1.5 | 580000 | 442.7481 | 0.097403 | ZonWalInt_B_matrix | {'a1': 0.6348244157432595, 'a2': 0.005539769792800297, 'a3': 0.3609060195323769, 'a4': 6.449515385347426e-05, 'a5': 0.9994992650479066, 'a6': 7.25168087144699e-05, 'a7': 0.011568432617050739, 'a8': 0.002156956526642337, 'a9': 0.982802392651702, 'b1': 0.0, 'b2': 0.00038874751738974335, 'b3': 1.4130939451911126e-05, 'b4': 0.00037934291909281803, 'b5': 6.189543170769701e-06, 'b6': 1.3207952925588873e-08, 'b7': 0.003389703399122114, 'b8': 0.00012208670650611572, 'b9': 3.8341366579312864e-07} | 1.2429 | 0.32878 | 0.04597 | 2.1209 | 0.56783 | 0.11718 | 198.7222
LU-EDU-1945-1969-00 | LU | EDU | 1945 | 1969 | 00 | 1310 | 91.6031 | 2 | 655 | 520.1031 | 196.5 | 655 | Precast concrete (dense) (exposed) | 0.995 | 1.5 | 2100 | 1000 | Perlite board expanded | 0 | 0.051 | 16 | 1260 | 1.2 | Precast concrete (dense) (exposed) | 0.6825 | 1.5 | 2100 | 1000 | Perlite board expanded | 0 | 0.051 | 16 | 1260 | 1.6 | Single glazed Polyurethane frame | Single | Plastic | Non coated | No gas | 4.5 | Precast concrete (dense) (protected) | 0.988 | 1.425 | 2100 | 1000 | Perlite board expanded | 0 | 0.051 | 16 | 1260 | 1.2 | 120000 | 91.6031 | 0.020152 | ZonWalInt_B_matrix | {'a1': 0.6555844591765357, 'a2': 0.1565044310777533, 'a3': 0.1912187796759478, 'a4': 0.0, 'a5': 0.9994697612554226, 'a6': 0.0, 'a7': 0.0, 'a8': 4.3724051988623445e-05, 'a9': 0.9958484048800195, 'b1': 0.0, 'b2': 0.00019643406746470098, 'b3': 1.3585516428140995e-05, 'b4': 0.0005261736166432115, 'b5': 9.460881188447811e-06, 'b6': 0.0, 'b7': 0.004180879771957067, 'b8': 0.00017616094464867875, 'b9': 1.4679466924113386e-06} | 1.1294 | 0.31141 | 0.042995 | 2.8705 | 0.74569 | 0.16721 | 196.7671
LU-EDU-1970-1979-00 | LU | EDU | 1970 | 1979 | 00 | 1310 | 61.0687 | 2 | 655 | 520.1031 | 196.5 | 655 | Precast concrete (dense) (exposed) | 0.995 | 1.5 | 2100 | 1000 | Perlite board expanded | 0 | 0.051 | 16 | 1260 | 1.2 | Precast concrete (dense) (exposed) | 0.62735 | 1.5 | 2100 | 1000 | Perlite board expanded | 0 | 0.051 | 16 | 1260 | 1.7 | Double glazed 6 mm Polyurethane frame | Double | Plastic | Non coated | No gas | 3.2 | Precast concrete (dense) (protected) | 0.988 | 1.425 | 2100 | 1000 | Perlite board expanded | 0 | 0.051 | 16 | 1260 | 1.2 | 80000 | 61.0687 | 0.013435 | ZonWalInt_B_matrix | {'a1': 0.6566128660365431, 'a2': 0.15691189049969775, 'a3': 0.18987769893179804, 'a4': 0.0, 'a5': 0.9994501391894989, 'a6': 0.0, 'a7': 0.0, 'a8': 4.333687594244436e-05, 'a9': 0.9958842665061552, 'b1': 0.0, 'b2': 0.00020040663148758816, 'b3': 1.3634814311858929e-05, 'b4': 0.0005449235725416911, 'b5': 1.3407605250777115e-05, 'b6': 0.0, 'b7': 0.004140171626810326, 'b8': 0.00017097742690283795, 'b9': 1.473305664923316e-06} | 1.1128 | 0.30302 | 0.040335 | 3.0782 | 0.79282 | 0.18384 | 166.3845
LU-EDU-1980-1989-00 | LU | EDU | 1980 | 1989 | 00 | 1310 | 114.5038 | 2 | 655 | 520.1031 | 196.5 | 655 | Precast concrete (dense) (exposed) | 0.995 | 1.5 | 2100 | 1000 | Perlite board expanded | 0 | 0.051 | 16 | 1260 | 1.2 | Precast concrete (dense) (exposed) | 0.62735 | 1.5 | 2100 | 1000 | Perlite board expanded | 0 | 0.051 | 16 | 1260 | 1.7 | Double glazed 9 mm Low E 0.05 Polyurethane frame | Double | Plastic | Coated | No gas | 2 | Precast concrete (dense) (protected) | 0.988 | 1.425 | 2100 | 1000 | Perlite board expanded | 0 | 0.051 | 16 | 1260 | 1.2 | 150000 | 114.5038 | 0.014186 | ZonWalInt_B_matrix | {'a1': 0.6583178596885777, 'a2': 0.18963307492829296, 'a3': 0.1566396166098259, 'a4': 5.733007698795897e-08, 'a5': 0.9959146582860523, 'a6': 4.272026469678743e-05, 'a7': 0.0, 'a8': 0.0, 'a9': 0.9994290226089665, 'b1': 0.0, 'b2': 0.00019814090190343754, 'b3': 1.362160044960464e-05, 'b4': 0.004080975626070331, 'b5': 0.00016991423313584203, 'b6': 1.4636776590017557e-06, 'b7': 0.0005659476809135102, 'b8': 1.3492148945994683e-05, 'b9': 0.0} | 1.0992 | 0.29813 | 0.038988 | 3.076 | 0.79053 | 0.18166 | 164.9492
LU-EDU-1990-1999-00 | LU | EDU | 1990 | 1999 | 00 | 1310 | 129.771 | 2 | 655 | 520.1031 | 196.5 | 655 | Precast concrete (dense) (exposed) | 0.995 | 1.5 | 2100 | 1000 | Perlite board expanded | 0 | 0.051 | 16 | 1260 | 1.2 | Precast concrete (dense) (exposed) | 0.62735 | 1.5 | 2100 | 1000 | Perlite board expanded | 0 | 0.051 | 16 | 1260 | 1.7 | Double glazed 12 mm Low E 0.05 Polyurethane frame | Double | Plastic | Coated | No gas | 1.6 | Precast concrete (dense) (protected) | 0.988 | 1.425 | 2100 | 1000 | Perlite board expanded | 0 | 0.051 | 16 | 1260 | 1.2 | 170000 | 129.771 | 0.013335 | ZonWalInt_B_matrix | {'a1': 0.6582979450444087, 'a2': 0.1566983391184402, 'a3': 0.18844212303646463, 'a4': 0.0, 'a5': 0.9994291652422492, 'a6': 0.0, 'a7': 0.0, 'a8': 4.303026121255034e-05, 'a9': 0.9959129997313917, 'b1': 0.0, 'b2': 0.00019811499685185878, 'b3': 1.3621934174720527e-05, 'b4': 0.0005657824726239906, 'b5': 1.3551477934199528e-05, 'b6': 0.0, 'b7': 0.004107806870817363, 'b8': 0.0001709085593693828, 'b9': 1.4731339860957797e-06} | 1.0992 | 0.29814 | 0.038995 | 3.0766 | 0.79072 | 0.18182 | 164.4391
LU-EDU-2000-2010-00 | LU | EDU | 2000 | 2010 | 00 | 1310 | 106.8702 | 2 | 655 | 520.1031 | 196.5 | 655 | Precast concrete (dense) (exposed) | 0.995 | 1.5 | 2100 | 1000 | Perlite board expanded | 0 | 0.051 | 16 | 1260 | 1.2 | Precast concrete (dense) (exposed) | 0.62735 | 1.5 | 2100 | 1000 | Perlite board expanded | 0 | 0.051 | 16 | 1260 | 1.7 | Double glazed 12 mm Low E 0.05 Polyurethane frame | Double | Plastic | Coated | No gas | 1.6 | Precast concrete (dense) (protected) | 0.988 | 1.425 | 2100 | 1000 | Perlite board expanded | 0 | 0.051 | 16 | 1260 | 1.2 | 140000 | 106.8702 | 0.0085331 | ZonWalInt_B_matrix | {'a1': 0.6611573388180754, 'a2': 0.28616052235303313, 'a3': 0.057815422088481644, 'a4': 9.742229750541833e-05, 'a5': 0.9958885496827229, 'a6': 0.001210693739413794, 'a7': 0.0, 'a8': 0.0, 'a9': 0.9994135880748325, 'b1': 4.315465626789776e-05, 'b2': 0.0003942318397021828, 'b3': 1.357352930773194e-05, 'b4': 0.0028165726264243493, 'b5': 0.00012672519067506342, 'b6': 9.54245799609634e-07, 'b7': 0.0005813991961100156, 'b8': 1.1904080686119962e-05, 'b9': 0.0} | 1.1098 | 0.29943 | 0.038787 | 3.2084 | 0.8237 | 0.19317 | 164.4394
LU-EDU-2011-2021-00 | LU | EDU | 2011 | 2021 | 00 | 1310 | 53.4351 | 2 | 655 | 520.1031 | 196.5 | 655 | Precast concrete (dense) (exposed) | 0.995 | 1.5 | 2100 | 1000 | Perlite board expanded | 0 | 0.051 | 16 | 1260 | 1.2 | Precast concrete (dense) (exposed) | 0.62735 | 1.5 | 2100 | 1000 | Perlite board expanded | 0 | 0.051 | 16 | 1260 | 1.7 | Double glazed 16 mm Argon Low E 0.05 PVC two hollow chambers frame | Double | Plastic | Coated | Argon | 1.2 | Precast concrete (dense) (protected) | 0.988 | 1.425 | 2100 | 1000 | Perlite board expanded | 0 | 0.051 | 16 | 1260 | 1.2 | 70000 | 53.4351 | 0.0023487 | ZonWalInt_B_matrix | {'a1': 0.45418784300895987, 'a2': 0.3481237235055619, 'a3': 0.19724484821822313, 'a4': 2.5416412115935166e-08, 'a5': 0.9962934819802195, 'a6': 2.1760081605303893e-05, 'a7': 0.0, 'a8': 0.0, 'a9': 0.9993150317515928, 'b1': 0.0, 'b2': 0.00022969861653997076, 'b3': 2.978385521109837e-05, 'b4': 0.003762018751497827, 'b5': 0.0001549723943632652, 'b6': 1.986641069578057e-06, 'b7': 0.0006749420308159986, 'b8': 3.336548874975391e-06, 'b9': 0.0} | 1.2721 | 0.33813 | 0.049934 | 2.2146 | 0.58478 | 0.11876 | 160.7013
LU-HEA-1850-1944-00 | LU | HEA | 1850 | 1944 | 00 | 560 | 321.4286 | 5 | 112 | 656.8104 | 84 | 112 | Precast concrete (dense) (exposed) | 0.745 | 1.5 | 2100 | 1000 | Perlite board expanded | 0 | 0.047 | 16 | 1260 | 1.5 | Precast concrete (dense) (exposed) | 0.745 | 1.5 | 2100 | 1000 | Perlite board expanded | 0 | 0.047 | 16 | 1260 | 1.5 | Single glazed Polyurethane frame | Single | Plastic | Non coated | No gas | 4.5 | Precast concrete (dense) (exposed) | 0.79 | 1.5 | 2100 | 1000 | Perlite board expanded | 0 | 0.047 | 16 | 1260 | 1.5 | 180000 | 321.4286 | 0.066466 | ZonWalInt_B_matrix | {'a1': 0.45502606990156974, 'a2': 0.35203934004299675, 'a3': 0.19739166041217535, 'a4': 8.704118399072988e-08, 'a5': 0.9963047729707344, 'a6': 2.1461766098971516e-05, 'a7': 0.0, 'a8': 0.0, 'a9': 0.9993156276758209, 'b1': 0.0, 'b2': 0.00022904851939885426, 'b3': 2.968744827019805e-05, 'b4': 0.003698339012639539, 'b5': 0.0001530150470415251, 'b6': 1.9575843151580086e-06, 'b7': 0.0006743864686342407, 'b8': 3.130183339486537e-06, 'b9': 0.0} | 1.2725 | 0.33812 | 0.049895 | 2.2142 | 0.58475 | 0.11877 | 259.0787
LU-HEA-1945-1969-00 | LU | HEA | 1945 | 1969 | 00 | 560 | 89.2857 | 5 | 112 | 656.8104 | 84 | 112 | Precast concrete (dense) (exposed) | 0.995 | 1.5 | 2100 | 1000 | Perlite board expanded | 0 | 0.051 | 16 | 1260 | 1.2 | Precast concrete (dense) (exposed) | 0.6825 | 1.5 | 2100 | 1000 | Perlite board expanded | 0 | 0.051 | 16 | 1260 | 1.6 | Single glazed Polyurethane frame | Single | Plastic | Non coated | No gas | 4.5 | Precast concrete (dense) (protected) | 0.988 | 1.425 | 2100 | 1000 | Perlite board expanded | 0 | 0.051 | 16 | 1260 | 1.2 | 50000 | 89.2857 | 0.016963 | ZonWalInt_B_matrix | {'a1': 0.40141932806054564, 'a2': 0.5285841426940898, 'a3': 0.07384177345598539, 'a4': 0.012552270817904729, 'a5': 0.9705850338000127, 'a6': 0.016025835842636244, 'a7': 0.0021100260186092215, 'a8': 0.002152077188916144, 'a9': 0.9933616717232749, 'b1': 0.0, 'b2': 0.0, 'b3': 3.205928694926047e-05, 'b4': 0.0005913367444243461, 'b5': 1.8789001385188235e-05, 'b6': 1.029722588432806e-06, 'b7': 0.0023782889000012004, 'b8': 3.247665459950757e-05, 'b9': 7.754274059563311e-07} | 1.1069 | 0.31388 | 0.047343 | 2.8716 | 0.71901 | 0.10486 | 258.8626
LU-HEA-1970-1979-00 | LU | HEA | 1970 | 1979 | 00 | 560 | 71.4286 | 5 | 112 | 656.8104 | 84 | 112 | Precast concrete (dense) (exposed) | 0.995 | 1.5 | 2100 | 1000 | Perlite board expanded | 0 | 0.051 | 16 | 1260 | 1.2 | Precast concrete (dense) (exposed) | 0.62735 | 1.5 | 2100 | 1000 | Perlite board expanded | 0 | 0.051 | 16 | 1260 | 1.7 | Double glazed 6 mm Polyurethane frame | Double | Plastic | Non coated | No gas | 3.2 | Precast concrete (dense) (protected) | 0.988 | 1.425 | 2100 | 1000 | Perlite board expanded | 0 | 0.051 | 16 | 1260 | 1.2 | 40000 | 71.4286 | 0.012371 | ZonWalInt_B_matrix | {'a1': 0.4077959391611664, 'a2': 0.5569117333455157, 'a3': 0.03928014853407965, 'a4': 0.01752491513983977, 'a5': 0.9674455074192903, 'a6': 0.013999555165180257, 'a7': 0.00276227077522591, 'a8': 0.003508092654948654, 'a9': 0.9911667117909153, 'b1': 0.0, 'b2': 0.0, 'b3': 3.222645191598326e-05, 'b4': 0.0007609016506627516, 'b5': 1.7756946213880243e-05, 'b6': 7.129411403026084e-07, 'b7': 0.002580607916744316, 'b8': 3.362668403560405e-05, 'b9': 6.316951968767678e-07} | 1.1131 | 0.31034 | 0.045276 | 2.8902 | 0.71875 | 0.10206 | 228.2539
LU-HEA-1980-1989-00 | LU | HEA | 1980 | 1989 | 00 | 560 | 142.8571 | 5 | 112 | 656.8104 | 84 | 112 | Precast concrete (dense) (exposed) | 0.995 | 1.5 | 2100 | 1000 | Perlite board expanded | 0 | 0.051 | 16 | 1260 | 1.2 | Precast concrete (dense) (exposed) | 0.62735 | 1.5 | 2100 | 1000 | Perlite board expanded | 0 | 0.051 | 16 | 1260 | 1.7 | Double glazed 9 mm Low E 0.05 Polyurethane frame | Double | Plastic | Coated | No gas | 2 | Precast concrete (dense) (protected) | 0.988 | 1.425 | 2100 | 1000 | Perlite board expanded | 0 | 0.051 | 16 | 1260 | 1.2 | 80000 | 142.8571 | 0.019944 | ZonWalInt_B_matrix | {'a1': 0.40509196288138904, 'a2': 0.5354184213479068, 'a3': 0.06343304752955747, 'a4': 0.013667358381415142, 'a5': 0.9716240017093063, 'a6': 0.013798189885358228, 'a7': 0.003583321297093791, 'a8': 0.002863651718859987, 'a9': 0.9909531838240278, 'b1': 0.0, 'b2': 0.0, 'b3': 3.223946390956052e-05, 'b4': 0.0006599437513372436, 'b5': 1.6017259030891865e-05, 'b6': 9.630730918876586e-07, 'b7': 0.0026163490991132484, 'b8': 3.380664993546024e-05, 'b9': 5.720653905495897e-07} | 1.118 | 0.31027 | 0.044975 | 2.9157 | 0.72314 | 0.10215 | 226.5136
LU-HEA-1990-1999-00 | LU | HEA | 1990 | 1999 | 00 | 560 | 160.7143 | 5 | 112 | 656.8104 | 84 | 112 | Precast concrete (dense) (exposed) | 0.995 | 1.5 | 2100 | 1000 | Perlite board expanded | 0 | 0.051 | 16 | 1260 | 1.2 | Precast concrete (dense) (exposed) | 0.62735 | 1.5 | 2100 | 1000 | Perlite board expanded | 0 | 0.051 | 16 | 1260 | 1.7 | Double glazed 12 mm Low E 0.05 Polyurethane frame | Double | Plastic | Coated | No gas | 1.6 | Precast concrete (dense) (protected) | 0.988 | 1.425 | 2100 | 1000 | Perlite board expanded | 0 | 0.051 | 16 | 1260 | 1.2 | 90000 | 160.7143 | 0.020875 | ZonWalInt_B_matrix | {'a1': 0.40589038092160523, 'a2': 0.5604735563935429, 'a3': 0.03756789185324522, 'a4': 0.014023385797941825, 'a5': 0.9691420134574175, 'a6': 0.0158278428184315, 'a7': 0.0023326232970512306, 'a8': 0.002609959734144482, 'a9': 0.9926557203681109, 'b1': 0.0, 'b2': 0.0, 'b3': 3.223872505682212e-05, 'b4': 0.0007649301489390973, 'b5': 1.7007607875271747e-05, 'b6': 8.905513946290822e-07, 'b7': 0.0024056659932452096, 'b8': 3.1819619632658335e-05, 'b9': 7.347170230189849e-07} | 1.1181 | 0.3103 | 0.044984 | 2.9182 | 0.72366 | 0.10222 | 225.8861
LU-HEA-2000-2010-00 | LU | HEA | 2000 | 2010 | 00 | 560 | 142.8571 | 5 | 112 | 656.8104 | 84 | 112 | Precast concrete (dense) (exposed) | 0.995 | 1.5 | 2100 | 1000 | Perlite board expanded | 0 | 0.051 | 16 | 1260 | 1.2 | Precast concrete (dense) (exposed) | 0.62735 | 1.5 | 2100 | 1000 | Perlite board expanded | 0 | 0.051 | 16 | 1260 | 1.7 | Double glazed 12 mm Low E 0.05 Polyurethane frame | Double | Plastic | Coated | No gas | 1.6 | Precast concrete (dense) (protected) | 0.988 | 1.425 | 2100 | 1000 | Perlite board expanded | 0 | 0.051 | 16 | 1260 | 1.2 | 80000 | 142.8571 | 0.015577 | ZonWalInt_B_matrix | {'a1': 0.3934518838803456, 'a2': 0.5264834032981428, 'a3': 0.0841973991483769, 'a4': 3.9200801472992165e-05, 'a5': 0.9802745308527944, 'a6': 0.01900897684559856, 'a7': 0.0017194807924696114, 'a8': 0.0016092560688915477, 'a9': 0.9944290789465708, 'b1': 0.0, 'b2': 0.0001319551566256321, 'b3': 3.222528311011279e-05, 'b4': 0.0005105521979647625, 'b5': 2.794096140426989e-05, 'b6': 1.6988978511914981e-06, 'b7': 0.0022358795623765824, 'b8': 3.0353718212834036e-05, 'b9': 8.337277932998787e-07} | 1.1215 | 0.30963 | 0.044306 | 2.8971 | 0.7218 | 0.10427 | 225.8872
LU-HEA-2011-2021-00 | LU | HEA | 2011 | 2021 | 00 | 560 | 71.4286 | 5 | 112 | 656.8104 | 84 | 112 | Precast concrete (dense) (exposed) | 0.995 | 1.5 | 2100 | 1000 | Perlite board expanded | 0 | 0.051 | 16 | 1260 | 1.2 | Precast concrete (dense) (exposed) | 0.62735 | 1.5 | 2100 | 1000 | Perlite board expanded | 0 | 0.051 | 16 | 1260 | 1.7 | Double glazed 16 mm Argon Low E 0.05 PVC two hollow chambers frame | Double | Plastic | Coated | Argon | 1.2 | Precast concrete (dense) (protected) | 0.988 | 1.425 | 2100 | 1000 | Perlite board expanded | 0 | 0.051 | 16 | 1260 | 1.2 | 40000 | 71.4286 | 0.006157 | ZonWalInt_B_matrix | {'a1': 0.5015975281340581, 'a2': 0.17984452098645243, 'a3': 0.3184544224366377, 'a4': 0.0, 'a5': 0.9996338691945644, 'a6': 0.0, 'a7': 0.0, 'a8': 3.515269316283357e-05, 'a9': 0.995862049723202, 'b1': 0.0, 'b2': 0.0003850019950829084, 'b3': 2.0281556956141408e-05, 'b4': 0.0003581047838122161, 'b5': 8.912270198530483e-06, 'b6': 0.0, 'b7': 0.004210952658079083, 'b8': 0.00020957381412745066, 'b9': 1.4803616133392736e-06} | 1.2778 | 0.33372 | 0.045977 | 2.4332 | 0.64546 | 0.144 | 222.1014
LU-HOR-1850-1944-01 | LU | HOR | 1850 | 1944 | 01 | 870 | 195.4023 | 5 | 174 | 749.3634 | 174 | 174 | Precast concrete (dense) (exposed) | 0.745 | 1.5 | 2100 | 1000 | Perlite board expanded | 0 | 0.047 | 16 | 1260 | 1.5 | Precast concrete (dense) (exposed) | 0.745 | 1.5 | 2100 | 1000 | Perlite board expanded | 0 | 0.047 | 16 | 1260 | 1.5 | Single glazed Polyurethane frame | Single | Plastic | Non coated | No gas | 4.5 | Precast concrete (dense) (exposed) | 0.79 | 1.5 | 2100 | 1000 | Perlite board expanded | 0 | 0.047 | 16 | 1260 | 1.5 | 170000 | 195.4023 | 0.052133 | ZonWalInt_B_matrix | {'a1': 0.5023738283996089, 'a2': 0.18021916011760783, 'a3': 0.3173905539668442, 'a4': 0.0, 'a5': 0.999631440716362, 'a6': 0.0, 'a7': 0.0, 'a8': 3.515817348545671e-05, 'a9': 0.9958736712770823, 'b1': 0.0, 'b2': 0.0003842513841936868, 'b3': 2.0224200135437866e-05, 'b4': 0.00036054933741195395, 'b5': 8.662455873773729e-06, 'b6': 0.0, 'b7': 0.004198348013860675, 'b8': 0.00020976658545045066, 'b9': 1.4809129055256367e-06} | 1.2766 | 0.33328 | 0.045802 | 2.4337 | 0.64558 | 0.14403 | 225.4206
LU-HOR-1945-1969-01 | LU | HOR | 1945 | 1969 | 01 | 870 | 45.977 | 5 | 174 | 749.3634 | 174 | 174 | Precast concrete (dense) (exposed) | 0.995 | 1.5 | 2100 | 1000 | Perlite board expanded | 0 | 0.051 | 16 | 1260 | 1.2 | Precast concrete (dense) (exposed) | 0.6825 | 1.5 | 2100 | 1000 | Perlite board expanded | 0 | 0.051 | 16 | 1260 | 1.6 | Single glazed Polyurethane frame | Single | Plastic | Non coated | No gas | 4.5 | Precast concrete (dense) (protected) | 0.988 | 1.425 | 2100 | 1000 | Perlite board expanded | 0 | 0.051 | 16 | 1260 | 1.2 | 40000 | 45.977 | 0.010994 | ZonWalInt_B_matrix | {'a1': 0.49164261777663487, 'a2': 0.058510356727169345, 'a3': 0.4539938722747866, 'a4': 0.0011056613000341004, 'a5': 0.9936561145605095, 'a6': 0.0031348128420634965, 'a7': 0.02780913424883188, 'a8': 0.008890833605135236, 'a9': 0.961748422036993, 'b1': 0.0, 'b2': 6.325968990160401e-05, 'b3': 2.151232449204239e-05, 'b4': 0.002109105366014513, 'b5': 3.4737757521357636e-05, 'b6': 5.515887044101939e-07, 'b7': 0.0011935001949351324, 'b8': 5.6772744398988026e-05, 'b9': 9.392240175860734e-08} | 1.0974 | 0.30517 | 0.041428 | 2.4169 | 0.62564 | 0.092671 | 225.0296
LU-HOR-1970-1979-01 | LU | HOR | 1970 | 1979 | 01 | 870 | 34.4828 | 5 | 174 | 749.3634 | 174 | 174 | Precast concrete (dense) (exposed) | 0.995 | 1.5 | 2100 | 1000 | Perlite board expanded | 0 | 0.051 | 16 | 1260 | 1.2 | Precast concrete (dense) (exposed) | 0.62735 | 1.5 | 2100 | 1000 | Perlite board expanded | 0 | 0.051 | 16 | 1260 | 1.7 | Double glazed 6 mm Polyurethane frame | Double | Plastic | Non coated | No gas | 3.2 | Precast concrete (dense) (protected) | 0.988 | 1.425 | 2100 | 1000 | Perlite board expanded | 0 | 0.051 | 16 | 1260 | 1.2 | 30000 | 34.4828 | 0.0072912 | ZonWalInt_B_matrix | {'a1': 0.4867489492362026, 'a2': 0.45760259070431536, 'a3': 0.059512739810218006, 'a4': 0.01733602901464829, 'a5': 0.9704689101558542, 'a6': 0.010782564843185212, 'a7': 0.0019733965080810105, 'a8': 0.0020629033378951446, 'a9': 0.9938869860851857, 'b1': 0.0, 'b2': 7.539333991290894e-05, 'b3': 2.1569144918693334e-05, 'b4': 0.001153515012512787, 'b5': 5.948791779484009e-05, 'b6': 5.230188198185358e-07, 'b7': 0.0020712920419889373, 'b8': 3.26435521126029e-05, 'b9': 5.487750554659601e-07} | 1.0875 | 0.29689 | 0.038376 | 2.4947 | 0.63496 | 0.088107 | 184.4861
LU-HOR-1980-1989-01 | LU | HOR | 1980 | 1989 | 01 | 870 | 57.4713 | 5 | 174 | 749.3634 | 174 | 174 | Precast concrete (dense) (exposed) | 0.995 | 1.5 | 2100 | 1000 | Perlite board expanded | 0 | 0.051 | 16 | 1260 | 1.2 | Precast concrete (dense) (exposed) | 0.62735 | 1.5 | 2100 | 1000 | Perlite board expanded | 0 | 0.051 | 16 | 1260 | 1.7 | Double glazed 9 mm Low E 0.05 Polyurethane frame | Double | Plastic | Coated | No gas | 2 | Precast concrete (dense) (protected) | 0.988 | 1.425 | 2100 | 1000 | Perlite board expanded | 0 | 0.051 | 16 | 1260 | 1.2 | 50000 | 57.4713 | 0.0089705 | ZonWalInt_B_matrix | {'a1': 0.4797673371054626, 'a2': 0.4600547918321935, 'a3': 0.0640074606302784, 'a4': 0.00704657072438683, 'a5': 0.9826807683731766, 'a6': 0.008958157336522927, 'a7': 0.0038216461148325854, 'a8': 0.0024564458751871994, 'a9': 0.9914470904755576, 'b1': 0.0, 'b2': 7.297909977311111e-05, 'b3': 2.1586405477519914e-05, 'b4': 0.0011319113833249427, 'b5': 6.211406044286516e-05, 'b6': 9.72031935495464e-07, 'b7': 0.002292197560307258, 'b8': 2.238323425851565e-05, 'b9': 3.0935221727112465e-07} | 1.0995 | 0.29677 | 0.037522 | 2.5638 | 0.64742 | 0.087813 | 182.4612
LU-HOR-1990-1999-01 | LU | HOR | 1990 | 1999 | 01 | 870 | 80.4598 | 5 | 174 | 749.3634 | 174 | 174 | Precast concrete (dense) (exposed) | 0.995 | 1.5 | 2100 | 1000 | Perlite board expanded | 0 | 0.051 | 16 | 1260 | 1.2 | Precast concrete (dense) (exposed) | 0.62735 | 1.5 | 2100 | 1000 | Perlite board expanded | 0 | 0.051 | 16 | 1260 | 1.7 | Double glazed 12 mm Low E 0.05 Polyurethane frame | Double | Plastic | Coated | No gas | 1.6 | Precast concrete (dense) (protected) | 0.988 | 1.425 | 2100 | 1000 | Perlite board expanded | 0 | 0.051 | 16 | 1260 | 1.2 | 70000 | 80.4598 | 0.011098 | ZonWalInt_B_matrix | {'a1': 0.48613755113766116, 'a2': 0.04514117793835498, 'a3': 0.4724626706543192, 'a4': 0.0024424808450432293, 'a5': 0.9925660207743157, 'a6': 0.0028355619691840164, 'a7': 0.013886838740636634, 'a8': 0.009621269299608316, 'a9': 0.975064020093036, 'b1': 0.0, 'b2': 7.286579648111899e-05, 'b3': 2.1588641945075274e-05, 'b4': 0.002164554513546956, 'b5': 2.6766743731118382e-05, 'b6': 4.5099393747610396e-07, 'b7': 0.001204186793308218, 'b8': 5.9942333937219283e-05, 'b9': 6.506805731218168e-07} | 1.0995 | 0.29678 | 0.037531 | 2.5625 | 0.64717 | 0.087833 | 181.7086
LU-HOR-2000-2010-01 | LU | HOR | 2000 | 2010 | 01 | 870 | 57.4713 | 5 | 174 | 749.3634 | 174 | 174 | Precast concrete (dense) (exposed) | 0.995 | 1.5 | 2100 | 1000 | Perlite board expanded | 0 | 0.051 | 16 | 1260 | 1.2 | Precast concrete (dense) (exposed) | 0.62735 | 1.5 | 2100 | 1000 | Perlite board expanded | 0 | 0.051 | 16 | 1260 | 1.7 | Double glazed 12 mm Low E 0.05 Polyurethane frame | Double | Plastic | Coated | No gas | 1.6 | Precast concrete (dense) (protected) | 0.988 | 1.425 | 2100 | 1000 | Perlite board expanded | 0 | 0.051 | 16 | 1260 | 1.2 | 50000 | 57.4713 | 0.0062064 | ZonWalInt_B_matrix | {'a1': 0.4916321715415894, 'a2': 0.4330881892351501, 'a3': 0.07898071657295275, 'a4': 0.01801670813718783, 'a5': 0.9665562800369986, 'a6': 0.014091936814321455, 'a7': 1.5099701482498347e-05, 'a8': 1.3726284729770494e-05, 'a9': 0.9981554176103788, 'b1': 0.0, 'b2': 0.000333852303889049, 'b3': 2.1551286961268706e-05, 'b4': 0.0010754893842210066, 'b5': 6.527908155763036e-05, 'b6': 4.793650718116825e-07, 'b7': 0.0017936125238820517, 'b8': 4.217559065231756e-05, 'b9': 7.672002663328357e-07} | 1.109 | 0.29737 | 0.037046 | 2.4472 | 0.62805 | 0.09103 | 181.7095
LU-HOR-2011-2021-01 | LU | HOR | 2011 | 2021 | 01 | 870 | 28.7356 | 5 | 174 | 749.3634 | 174 | 174 | Precast concrete (dense) (exposed) | 0.995 | 1.5 | 2100 | 1000 | Perlite board expanded | 0 | 0.051 | 16 | 1260 | 1.2 | Precast concrete (dense) (exposed) | 0.62735 | 1.5 | 2100 | 1000 | Perlite board expanded | 0 | 0.051 | 16 | 1260 | 1.7 | Double glazed 16 mm Argon Low E 0.05 PVC two hollow chambers frame | Double | Plastic | Coated | Argon | 1.2 | Precast concrete (dense) (protected) | 0.988 | 1.425 | 2100 | 1000 | Perlite board expanded | 0 | 0.051 | 16 | 1260 | 1.2 | 25000 | 28.7356 | 0.0019766 | ZonWalInt_B_matrix | {'a1': 0.5211516629017291, 'a2': 0.30148283676620125, 'a3': 0.17854977112645537, 'a4': 2.8225868097479713e-08, 'a5': 0.9962666626685618, 'a6': 2.825603379524551e-05, 'a7': 0.0, 'a8': 0.0, 'a9': 0.9996976775470642, 'b1': 0.0, 'b2': 0.00043145589599545906, 'b3': 2.0402888109446084e-05, 'b4': 0.0037988750001816235, 'b5': 0.00021102740133750213, 'b6': 1.5976308359302875e-06, 'b7': 0.0002950919983032493, 'b8': 8.820872848335581e-06, 'b9': 0.0} | 1.1142 | 0.2921 | 0.035048 | 2.3333 | 0.6291 | 0.13974 | 176.7092
LU-HOR-1850-1944-02 | LU | HOR | 1850 | 1944 | 02 | 870 | 195.4023 | 5 | 174 | 749.3634 | 174 | 174 | Precast concrete (dense) (exposed) | 0.745 | 1.5 | 2100 | 1000 | Perlite board expanded | 0 | 0.047 | 16 | 1260 | 1.5 | Brick fired clay 1920 | 0.43334 | 0.8725 | 1920 | 800 | Perlite board expanded | 0 | 0.047 | 16 | 1260 | 1.5 | Single glazed Polyurethane frame | Single | Plastic | Non coated | No gas | 4.5 | Precast concrete (dense) (exposed) | 0.79 | 1.5 | 2100 | 1000 | Perlite board expanded | 0 | 0.047 | 16 | 1260 | 1.5 | 170000 | 195.4023 | 0.052133 | ZonWalInt_B_matrix | {'a1': 0.5213853573366741, 'a2': 0.3053726388972763, 'a3': 0.17843068983152405, 'a4': 9.547934918521433e-08, 'a5': 0.996266424406969, 'a6': 2.787275731327323e-05, 'a7': 0.0, 'a8': 0.0, 'a9': 0.9997015090144491, 'b1': 0.0, 'b2': 0.0004281163842537162, 'b3': 2.0363527896304186e-05, 'b4': 0.003749466789860715, 'b5': 0.00020894680447939044, 'b6': 1.5761769351653393e-06, 'b7': 0.0002913441555162843, 'b8': 8.559376833654635e-06, 'b9': 0.0} | 1.1134 | 0.29176 | 0.034936 | 2.3196 | 0.62589 | 0.1387 | 187.9349
LU-HOR-1945-1969-02 | LU | HOR | 1945 | 1969 | 02 | 870 | 45.977 | 5 | 174 | 749.3634 | 174 | 174 | Precast concrete (dense) (exposed) | 0.995 | 1.5 | 2100 | 1000 | Perlite board expanded | 0 | 0.051 | 16 | 1260 | 1.2 | Brick fired clay 1920 | 0.39699 | 0.8725 | 1920 | 800 | Perlite board expanded | 0 | 0.051 | 16 | 1260 | 1.6 | Single glazed Polyurethane frame | Single | Plastic | Non coated | No gas | 4.5 | Precast concrete (dense) (protected) | 0.988 | 1.425 | 2100 | 1000 | Perlite board expanded | 0 | 0.051 | 16 | 1260 | 1.2 | 40000 | 45.977 | 0.010994 | ZonWalInt_B_matrix | {'a1': 0.5509019253886251, 'a2': 0.2749396056391923, 'a3': 0.1788373630190944, 'a4': 2.356168272315206e-08, 'a5': 0.9973483507219963, 'a6': 1.421583310000825e-05, 'a7': 0.0, 'a8': 0.0, 'a9': 0.9992045932152357, 'b1': 0.0, 'b2': 0.00017318303555227682, 'b3': 1.9839887919825462e-05, 'b4': 0.0026438205939090693, 'b5': 0.00016622478988730666, 'b6': 1.7303107836133163e-06, 'b7': 0.0007852731030782664, 'b8': 0.0, 'b9': 0.0} | 0.90591 | 0.25273 | 0.028114 | 2.6238 | 0.71078 | 0.16821 | 187.7916
LU-HOR-1970-1979-02 | LU | HOR | 1970 | 1979 | 02 | 870 | 34.4828 | 5 | 174 | 749.3634 | 174 | 174 | Precast concrete (dense) (exposed) | 0.995 | 1.5 | 2100 | 1000 | Perlite board expanded | 0 | 0.051 | 16 | 1260 | 1.2 | Brick fired clay 1920 | 0.36491 | 0.8725 | 1920 | 800 | Perlite board expanded | 0 | 0.051 | 16 | 1260 | 1.7 | Double glazed 6 mm Polyurethane frame | Double | Plastic | Non coated | No gas | 3.2 | Precast concrete (dense) (protected) | 0.988 | 1.425 | 2100 | 1000 | Perlite board expanded | 0 | 0.051 | 16 | 1260 | 1.2 | 30000 | 34.4828 | 0.0072912 | ZonWalInt_B_matrix | {'a1': 0.5276479044924156, 'a2': 0.024973588189881428, 'a3': 0.4520802051736085, 'a4': 0.0022260177842370007, 'a5': 0.9935376747791763, 'a6': 0.002655951983384278, 'a7': 0.018809069337899186, 'a8': 0.010181395601936354, 'a9': 0.9697514443162039, 'b1': 0.0, 'b2': 0.00016320671652188585, 'b3': 2.1702690513646208e-05, 'b4': 0.0015605220861921569, 'b5': 3.73278639116997e-05, 'b6': 6.057743123120318e-07, 'b7': 0.000977834567021329, 'b8': 6.483624887001315e-05, 'b9': 4.568500179002815e-07} | 0.83763 | 0.22991 | 0.022071 | 1.614 | 0.43884 | 0.055697 | 153.0261
LU-HOR-1980-1989-02 | LU | HOR | 1980 | 1989 | 02 | 870 | 57.4713 | 5 | 174 | 749.3634 | 174 | 174 | Precast concrete (dense) (exposed) | 0.995 | 1.5 | 2100 | 1000 | Perlite board expanded | 0 | 0.051 | 16 | 1260 | 1.2 | Brick fired clay 1600 | 0.96909 | 0.6475 | 1600 | 800 | Perlite board expanded | 0 | 0.051 | 16 | 1260 | 0.6 | Double glazed 9 mm Low E 0.05 Polyurethane frame | Double | Plastic | Coated | No gas | 2 | Precast concrete (dense) (protected) | 0.988 | 1.425 | 2100 | 1000 | Perlite board expanded | 0 | 0.051 | 16 | 1260 | 1.2 | 50000 | 57.4713 | 0.0089705 | ZonWalInt_B_matrix | {'a1': 0.5265304961032486, 'a2': 0.41492548691702136, 'a3': 0.06341680393737731, 'a4': 0.01394976525727604, 'a5': 0.9739631895235138, 'a6': 0.01127349807440316, 'a7': 0.002526874707381844, 'a8': 0.002761737674206964, 'a9': 0.9931727036949268, 'b1': 0.0, 'b2': 0.00018917677964060733, 'b3': 2.1905133117856247e-05, 'b4': 0.0005600264971754169, 'b5': 6.917525065843533e-05, 'b6': 7.598695198356669e-07, 'b7': 0.0015196770744150354, 'b8': 3.4451237348242324e-05, 'b9': 5.913472322978218e-07} | 0.76694 | 0.21068 | 0.018525 | 1.6434 | 0.43875 | 0.050152 | 127.674
LU-HOR-1990-1999-02 | LU | HOR | 1990 | 1999 | 02 | 870 | 80.4598 | 5 | 174 | 749.3634 | 174 | 174 | Precast concrete (dense) (exposed) | 0.995 | 1.5 | 2100 | 1000 | Perlite board expanded | 0 | 0.051 | 16 | 1260 | 1.2 | Brick fired clay 1600 | 0.95617 | 0.5225 | 1600 | 800 | Perlite board expanded | 0 | 0.051 | 16 | 1260 | 0.5 | Double glazed 12 mm Low E 0.05 Polyurethane frame | Double | Plastic | Coated | No gas | 1.6 | Precast concrete (dense) (protected) | 0.988 | 1.425 | 2100 | 1000 | Perlite board expanded | 0 | 0.051 | 16 | 1260 | 1.2 | 70000 | 80.4598 | 0.011098 | ZonWalInt_B_matrix | {'a1': 0.5880591868452838, 'a2': 0.21137770348643437, 'a3': 0.20981747599654957, 'a4': 0.0, 'a5': 0.9991662431983802, 'a6': 0.0, 'a7': 0.0, 'a8': 1.0321704705868648e-05, 'a9': 0.9979643305292458, 'b1': 0.0, 'b2': 0.0002545992246367433, 'b3': 1.992414263291567e-05, 'b4': 0.0008233467268526267, 'b5': 0.0, 'b6': 0.0, 'b7': 0.001987542729691184, 'b8': 0.0001866052737848072, 'b9': 2.186983595340718e-06} | 0.71537 | 0.19705 | 0.01647 | 2.9533 | 0.79003 | 0.18604 | 115.8781
LU-HOR-2000-2010-02 | LU | HOR | 2000 | 2010 | 02 | 870 | 57.4713 | 5 | 174 | 749.3634 | 174 | 174 | Precast concrete (dense) (exposed) | 0.995 | 1.5 | 2100 | 1000 | Perlite board expanded | 0 | 0.051 | 16 | 1260 | 1.2 | Brick fired clay 1280 | 0.96967 | 0.4725 | 1280 | 800 | Perlite board expanded | 0 | 0.051 | 16 | 1260 | 0.45 | Double glazed 12 mm Low E 0.05 Polyurethane frame | Double | Plastic | Coated | No gas | 1.6 | Precast concrete (dense) (protected) | 0.988 | 1.425 | 2100 | 1000 | Perlite board expanded | 0 | 0.051 | 16 | 1260 | 1.2 | 50000 | 57.4713 | 0.0062064 | ZonWalInt_B_matrix | {'a1': 0.5442586039550635, 'a2': 0.3897859933358834, 'a3': 0.07094436852514527, 'a4': 0.012505270200170572, 'a5': 0.9762158433304274, 'a6': 0.01042813745086096, 'a7': 0.002228171269778834, 'a8': 0.002191321929527164, 'a9': 0.9942498631225039, 'b1': 0.0, 'b2': 0.0004534343561655942, 'b3': 2.178946883702255e-05, 'b4': 0.0006169739812503743, 'b5': 8.75154823186723e-05, 'b6': 8.177931057133796e-07, 'b7': 0.0013043101049154562, 'b8': 3.4266487540613926e-05, 'b9': 6.701151174148614e-07} | 0.73487 | 0.20268 | 0.017065 | 1.4573 | 0.40239 | 0.048587 | 111.2405
LU-HOR-2011-2021-02 | LU | HOR | 2011 | 2021 | 02 | 870 | 28.7356 | 5 | 174 | 749.3634 | 174 | 174 | Precast concrete (dense) (exposed) | 0.995 | 1.5 | 2100 | 1000 | Perlite board expanded | 0 | 0.051 | 16 | 1260 | 1.2 | Brick fired clay 1280 | 0.98442 | 0.4225 | 1280 | 800 | Perlite board expanded | 0 | 0.051 | 16 | 1260 | 0.4 | Double glazed 16 mm Argon Low E 0.05 PVC two hollow chambers frame | Double | Plastic | Coated | Argon | 1.2 | Precast concrete (dense) (protected) | 0.988 | 1.425 | 2100 | 1000 | Perlite board expanded | 0 | 0.051 | 16 | 1260 | 1.2 | 25000 | 28.7356 | 0.0019766 | ZonWalInt_B_matrix | {'a1': 0.5602503618812714, 'a2': 0.3562234751410977, 'a3': 0.09162223697332096, 'a4': 0.00013843156062217455, 'a5': 0.9954701472973646, 'a6': 0.0009550280339088209, 'a7': 0.0, 'a8': 0.0, 'a9': 0.9995548165616742, 'b1': 0.0, 'b2': 0.0003152698119246297, 'b3': 2.0300025069654806e-05, 'b4': 0.0034389347967476573, 'b5': 0.0001432449682274492, 'b6': 1.2672257361924564e-06, 'b7': 0.0004367141732219716, 'b8': 1.018391744588093e-05, 'b9': 0.0} | 1.2108 | 0.31794 | 0.042133 | 2.5244 | 0.66413 | 0.14931 | 101.4422
LU-OTH-1850-1944-00 | LU | OTH | 1850 | 1944 | 00 | 890 | 348.3146 | 3 | 296.6667 | 589.9086 | 133.5 | 296.6667 | Precast concrete (dense) (exposed) | 0.745 | 1.5 | 2100 | 1000 | Perlite board expanded | 0 | 0.047 | 16 | 1260 | 1.5 | Precast concrete (dense) (exposed) | 0.745 | 1.5 | 2100 | 1000 | Perlite board expanded | 0 | 0.047 | 16 | 1260 | 1.5 | Single glazed Polyurethane frame | Single | Plastic | Non coated | No gas | 4.5 | Precast concrete (dense) (exposed) | 0.79 | 1.5 | 2100 | 1000 | Perlite board expanded | 0 | 0.047 | 16 | 1260 | 1.5 | 310000 | 348.3146 | 0.086983 | ZonWalInt_B_matrix | {'a1': 0.5615546731627352, 'a2': 0.2691601389030296, 'a3': 0.17792935201277102, 'a4': 1.994674964366287e-07, 'a5': 0.995611909750532, 'a6': 3.7421901675491724e-05, 'a7': 0.0, 'a8': 0.0, 'a9': 0.9995530420862918, 'b1': 0.0, 'b2': 0.0003159252773388641, 'b3': 2.0225226859820826e-05, 'b4': 0.0043504474849423115, 'b5': 0.00018617175176383416, 'b6': 1.680111384663853e-06, 'b7': 0.0004384976961896456, 'b8': 9.971899040380118e-06, 'b9': 0.0} | 1.2097 | 0.3175 | 0.041953 | 2.5313 | 0.66631 | 0.15036 | 208.3191
LU-OTH-1945-1969-00 | LU | OTH | 1945 | 1969 | 00 | 890 | 78.6517 | 3 | 296.6667 | 589.9086 | 133.5 | 296.6667 | Precast concrete (dense) (exposed) | 0.995 | 1.5 | 2100 | 1000 | Perlite board expanded | 0 | 0.051 | 16 | 1260 | 1.2 | Precast concrete (dense) (exposed) | 0.6825 | 1.5 | 2100 | 1000 | Perlite board expanded | 0 | 0.051 | 16 | 1260 | 1.6 | Single glazed Polyurethane frame | Single | Plastic | Non coated | No gas | 4.5 | Precast concrete (dense) (protected) | 0.988 | 1.425 | 2100 | 1000 | Perlite board expanded | 0 | 0.051 | 16 | 1260 | 1.2 | 70000 | 78.6517 | 0.017962 | ZonWalInt_B_matrix | {'a1': 0.5986534630886312, 'a2': 0.028256569853585115, 'a3': 0.3776938378347178, 'a4': 0.0, 'a5': 0.9992414639444073, 'a6': 0.0, 'a7': 0.00802445460668268, 'a8': 0.0004003896966122648, 'a9': 0.9890745495168461, 'b1': 0.0, 'b2': 0.0001574916200245749, 'b3': 1.964866010808881e-05, 'b4': 0.000748561875449286, 'b5': 6.633985043386439e-06, 'b6': 0.0, 'b7': 0.0024155414681730873, 'b8': 9.785444641948561e-05, 'b9': 7.473294928713728e-07} | 1.0897 | 0.29794 | 0.038602 | 2.5949 | 0.68136 | 0.14558 | 207.2425
LU-OTH-1970-1979-00 | LU | OTH | 1970 | 1979 | 00 | 890 | 67.4157 | 3 | 296.6667 | 589.9086 | 133.5 | 296.6667 | Precast concrete (dense) (exposed) | 0.995 | 1.5 | 2100 | 1000 | Perlite board expanded | 0 | 0.051 | 16 | 1260 | 1.2 | Precast concrete (dense) (exposed) | 0.62735 | 1.5 | 2100 | 1000 | Perlite board expanded | 0 | 0.051 | 16 | 1260 | 1.7 | Double glazed 6 mm Polyurethane frame | Double | Plastic | Non coated | No gas | 3.2 | Precast concrete (dense) (protected) | 0.988 | 1.425 | 2100 | 1000 | Perlite board expanded | 0 | 0.051 | 16 | 1260 | 1.2 | 60000 | 67.4157 | 0.013957 | ZonWalInt_B_matrix | {'a1': 0.5951672730593699, 'a2': 0.0011224868168470856, 'a3': 0.40492349370414177, 'a4': 2.8431896040378175e-07, 'a5': 0.9992358517209957, 'a6': 0.0, 'a7': 0.00013428453831520202, 'a8': 0.0010658120516549333, 'a9': 0.9965768727416663, 'b1': 4.774251423299915e-05, 'b2': 0.00015606549087850838, 'b3': 1.9631857088367563e-05, 'b4': 0.0007531145492891996, 'b5': 8.581487836496286e-06, 'b6': 0.0, 'b7': 0.0022557764244105437, 'b8': 9.226797189912016e-05, 'b9': 1.0435983493799198e-06} | 1.0777 | 0.29178 | 0.036852 | 2.6242 | 0.68558 | 0.14648 | 176.9321
LU-OTH-1980-1989-00 | LU | OTH | 1980 | 1989 | 00 | 890 | 157.3034 | 3 | 296.6667 | 589.9086 | 133.5 | 296.6667 | Precast concrete (dense) (exposed) | 0.995 | 1.5 | 2100 | 1000 | Perlite board expanded | 0 | 0.051 | 16 | 1260 | 1.2 | Precast concrete (dense) (exposed) | 0.62735 | 1.5 | 2100 | 1000 | Perlite board expanded | 0 | 0.051 | 16 | 1260 | 1.7 | Double glazed 9 mm Low E 0.05 Polyurethane frame | Double | Plastic | Coated | No gas | 2 | Precast concrete (dense) (protected) | 0.988 | 1.425 | 2100 | 1000 | Perlite board expanded | 0 | 0.051 | 16 | 1260 | 1.2 | 140000 | 157.3034 | 0.025848 | ZonWalInt_B_matrix | {'a1': 0.5958486410359367, 'a2': 0.23844629228716324, 'a3': 0.17014149320364363, 'a4': 3.5789509004296664e-08, 'a5': 0.9967146544341777, 'a6': 2.2906605640254697e-05, 'a7': 0.0, 'a8': 0.0, 'a9': 0.9992284386887158, 'b1': 0.0, 'b2': 0.00015680301190513384, 'b3': 1.9655334474535803e-05, 'b4': 0.0032814069614976365, 'b5': 0.00014938338729001332, 'b6': 1.784277471346193e-06, 'b7': 0.0007607425917050979, 'b8': 8.631020624175686e-06, 'b9': 0.0} | 1.0685 | 0.28804 | 0.035812 | 2.5803 | 0.67508 | 0.14356 | 175.4647
LU-OTH-1990-1999-00 | LU | OTH | 1990 | 1999 | 00 | 890 | 157.3034 | 3 | 296.6667 | 589.9086 | 133.5 | 296.6667 | Precast concrete (dense) (exposed) | 0.995 | 1.5 | 2100 | 1000 | Perlite board expanded | 0 | 0.051 | 16 | 1260 | 1.2 | Precast concrete (dense) (exposed) | 0.62735 | 1.5 | 2100 | 1000 | Perlite board expanded | 0 | 0.051 | 16 | 1260 | 1.7 | Double glazed 12 mm Low E 0.05 Polyurethane frame | Double | Plastic | Coated | No gas | 1.6 | Precast concrete (dense) (protected) | 0.988 | 1.425 | 2100 | 1000 | Perlite board expanded | 0 | 0.051 | 16 | 1260 | 1.2 | 140000 | 157.3034 | 0.020678 | ZonWalInt_B_matrix | {'a1': 0.5958486410359367, 'a2': 0.23844629228716324, 'a3': 0.17014149320364363, 'a4': 3.5789509004296664e-08, 'a5': 0.9967146544341777, 'a6': 2.2906605640254697e-05, 'a7': 0.0, 'a8': 0.0, 'a9': 0.9992284386887158, 'b1': 0.0, 'b2': 0.00015680301190513384, 'b3': 1.9655334474535803e-05, 'b4': 0.0032814069614976365, 'b5': 0.00014938338729001332, 'b6': 1.784277471346193e-06, 'b7': 0.0007607425917050979, 'b8': 8.631020624175686e-06, 'b9': 0.0} | 1.0685 | 0.28804 | 0.035812 | 2.5803 | 0.67508 | 0.14356 | 174.9111
LU-OTH-2000-2010-00 | LU | OTH | 2000 | 2010 | 00 | 890 | 134.8315 | 3 | 296.6667 | 589.9086 | 133.5 | 296.6667 | Precast concrete (dense) (exposed) | 0.995 | 1.5 | 2100 | 1000 | Perlite board expanded | 0 | 0.051 | 16 | 1260 | 1.2 | Precast concrete (dense) (exposed) | 0.62735 | 1.5 | 2100 | 1000 | Perlite board expanded | 0 | 0.051 | 16 | 1260 | 1.7 | Double glazed 12 mm Low E 0.05 Polyurethane frame | Double | Plastic | Coated | No gas | 1.6 | Precast concrete (dense) (protected) | 0.988 | 1.425 | 2100 | 1000 | Perlite board expanded | 0 | 0.051 | 16 | 1260 | 1.2 | 120000 | 134.8315 | 0.014812 | ZonWalInt_B_matrix | {'a1': 0.5986794930028894, 'a2': 0.17298612681825812, 'a3': 0.23156834122531084, 'a4': 0.0, 'a5': 0.999200875365063, 'a6': 0.0, 'a7': 0.0, 'a8': 2.172952660670274e-05, 'a9': 0.9967622614892614, 'b1': 0.0, 'b2': 0.0003437865011795054, 'b3': 1.9597856381405825e-05, 'b4': 0.00078847730718918, 'b5': 3.82515223276424e-06, 'b6': 0.0, 'b7': 0.0032507478624088327, 'b8': 0.00016947950609673995, 'b9': 1.8238285246397067e-06} | 1.0803 | 0.2896 | 0.035647 | 2.5375 | 0.66605 | 0.14028 | 174.9111
LU-OTH-2011-2021-00 | LU | OTH | 2011 | 2021 | 00 | 890 | 56.1798 | 3 | 296.6667 | 589.9086 | 133.5 | 296.6667 | Precast concrete (dense) (exposed) | 0.995 | 1.5 | 2100 | 1000 | Perlite board expanded | 0 | 0.051 | 16 | 1260 | 1.2 | Precast concrete (dense) (exposed) | 0.62735 | 1.5 | 2100 | 1000 | Perlite board expanded | 0 | 0.051 | 16 | 1260 | 1.7 | Double glazed 16 mm Argon Low E 0.05 PVC two hollow chambers frame | Double | Plastic | Coated | Argon | 1.2 | Precast concrete (dense) (protected) | 0.988 | 1.425 | 2100 | 1000 | Perlite board expanded | 0 | 0.051 | 16 | 1260 | 1.2 | 50000 | 56.1798 | 0.0042401 | ZonWalInt_B_matrix | {'a1': 0.44659113805752004, 'a2': 0.563184982501955, 'a3': 0.0, 'a4': 0.0, 'a5': 0.9855179160828738, 'a6': 0.014098108599273455, 'a7': 0.010950444585840076, 'a8': 0.0, 'a9': 0.9855163872618498, 'b1': 0.000869667295185009, 'b2': 0.00024070493052769359, 'b3': 2.6503348457384638e-05, 'b4': 0.0, 'b5': 5.275627515462922e-05, 'b6': 1.3431990960521184e-06, 'b7': 0.0036190463231571593, 'b8': 0.0001464226964260419, 'b9': 2.5642920473922577e-07} | 0.75018 | 0.21496 | 0.024071 | 5.3307 | 1.2271 | 0.23572 | 171.1791
LV-OFF-1850-1944-01 | LV | OFF | 1850 | 1944 | 01 | 671.1896 | 950.6415 | 6 | 111.8649 | 754.1983 | 134.2379 | 111.8649 | Precast concrete (dense) (exposed) | 1.245 | 1.5 | 2100 | 1000 | Perlite board expanded | 0 | 0.047 | 16 | 1260 | 1 | Brick fired clay 1920 | 0.72417 | 0.8725 | 1920 | 800 | Perlite board expanded | 0 | 0.047 | 16 | 1260 | 1 | Double glazed 6 mm Polyurethane frame | Double | Plastic | Non coated | No gas | 2.7 | Cast concrete 2000 | 0.989 | 1.15 | 2000 | 1000 | Perlite board expanded | 0 | 0.047 | 16 | 1260 | 1 | 638060.7248 | 950.6415 | 0.091822 | ZonWalInt_B_matrix | {'a1': 0.4509242630913188, 'a2': 0.558539268840155, 'a3': 0.0, 'a4': 0.0, 'a5': 0.9854886765117519, 'a6': 0.014128735497591083, 'a7': 0.0109844274932354, 'a8': 0.0, 'a9': 0.9854873620372917, 'b1': 0.001005566022888033, 'b2': 0.0002360859234512146, 'b3': 2.5953985268324298e-05, 'b4': 0.0, 'b5': 5.3512738440915124e-05, 'b6': 1.3243986385721522e-06, 'b7': 0.0036145101391921314, 'b8': 0.00014591976982310066, 'b9': 2.5134333747528036e-07} | 0.7517 | 0.21439 | 0.023779 | 5.3215 | 1.2247 | 0.23626 | 237.1618
LV-OFF-1945-1969-01 | LV | OFF | 1945 | 1969 | 01 | 684.9651 | 672.0532 | 6 | 114.1609 | 760.5141 | 136.993 | 114.1609 | Precast concrete (dense) (exposed) | 1.245 | 1.5 | 2100 | 1000 | Perlite board expanded | 0 | 0.047 | 16 | 1260 | 1 | Brick fired clay 1920 | 0.82112 | 0.8725 | 1920 | 800 | Perlite board expanded | 0 | 0.051 | 16 | 1260 | 0.9 | Double glazed 6 mm Polyurethane frame | Double | Plastic | Non coated | No gas | 2.6 | Cast concrete 2000 | 0.989 | 1.15 | 2000 | 1000 | Perlite board expanded | 0 | 0.047 | 16 | 1260 | 1 | 460333.0069 | 672.0532 | 0.06379 | ZonWalInt_B_matrix | {'a1': 0.4512413837829398, 'a2': 0.0, 'a3': 0.558124683772134, 'a4': 0.010967963755756734, 'a5': 0.9855034538215635, 'a6': 0.0, 'a7': 0.0, 'a8': 0.014113186740098158, 'a9': 0.9855046911916892, 'b1': 0.0010662078383967396, 'b2': 0.0002330993862077796, 'b3': 2.603178086242928e-05, 'b4': 0.003615513513368423, 'b5': 0.00014536707328563096, 'b6': 2.5430578138505165e-07, 'b7': 0.0, 'b8': 5.348000399171417e-05, 'b9': 1.3273872014313113e-06} | 0.7535 | 0.21442 | 0.023722 | 5.2976 | 1.2183 | 0.23356 | 235.2676
LV-OFF-1970-1979-01 | LV | OFF | 1970 | 1979 | 01 | 682.0589 | 473.8777 | 6 | 113.6765 | 759.1893 | 136.4118 | 113.6765 | Precast concrete (dense) (exposed) | 1.245 | 1.5 | 2100 | 1000 | Perlite board expanded | 0 | 0.047 | 16 | 1260 | 1 | Brick fired clay 1920 | 0.87815 | 0.8725 | 1920 | 800 | Perlite board expanded | 0 | 0.051 | 16 | 1260 | 0.85 | Double glazed 6 mm Polyurethane frame | Double | Plastic | Non coated | No gas | 2.55 | Cast concrete 2000 | 0.989 | 1.15 | 2000 | 1000 | Perlite board expanded | 0 | 0.047 | 16 | 1260 | 1 | 323212.5367 | 473.8777 | 0.043371 | ZonWalInt_B_matrix | {'a1': 0.4516160984325941, 'a2': 0.0, 'a3': 0.55768902841319, 'a4': 0.010958089340637292, 'a5': 0.9855144326315116, 'a6': 0.0, 'a7': 0.0, 'a8': 0.014102847117540196, 'a9': 0.985515634272071, 'b1': 0.0010951706691598004, 'b2': 0.00023286590911060896, 'b3': 2.6005695594836548e-05, 'b4': 0.0036146764877647668, 'b5': 0.00014518745203803837, 'b6': 2.5415130403607635e-07, 'b7': 0.0, 'b8': 5.364486066313583e-05, 'b9': 1.3267570179469373e-06} | 0.75385 | 0.21431 | 0.023663 | 5.2956 | 1.2177 | 0.23378 | 235.5032
LV-OFF-1980-1989-01 | LV | OFF | 1980 | 1989 | 01 | 682.6717 | 538.0141 | 6 | 113.7786 | 759.469 | 136.5343 | 113.7786 | Precast concrete (dense) (exposed) | 1.245 | 1.5 | 2100 | 1000 | Perlite board expanded | 0 | 0.047 | 16 | 1260 | 1 | Brick fired clay 1920 | 0.90288 | 0.8725 | 1920 | 800 | Perlite board expanded | 0 | 0.051 | 16 | 1260 | 0.83 | Double glazed 9 mm Polyurethane frame | Double | Plastic | Non coated | No gas | 2.53 | Cast concrete 2000 | 0.989 | 1.15 | 2000 | 1000 | Perlite board expanded | 0 | 0.047 | 16 | 1260 | 1 | 367286.9736 | 538.0141 | 0.046494 | ZonWalInt_B_matrix | {'a1': 0.45241746201032174, 'a2': 0.0, 'a3': 0.5568086618134652, 'a4': 0.010945727257520698, 'a5': 0.9855282861003271, 'a6': 0.0, 'a7': 0.0, 'a8': 0.014089738515243014, 'a9': 0.9855294506864636, 'b1': 0.0011300932402361103, 'b2': 0.00023313480645190997, 'b3': 2.593598676700518e-05, 'b4': 0.0036135200892998434, 'b5': 0.0001451903090534054, 'b6': 2.538026845170934e-07, 'b7': 0.0, 'b8': 5.388173392758693e-05, 'b9': 1.3244466492713516e-06} | 0.7547 | 0.21419 | 0.023578 | 5.3088 | 1.2206 | 0.23517 | 235.346
LV-OFF-1990-1999-01 | LV | OFF | 1990 | 1999 | 01 | 684.4791 | 264.7194 | 6 | 114.0799 | 760.2928 | 136.8958 | 114.0799 | Precast concrete (dense) (exposed) | 1.245 | 1.5 | 2100 | 1000 | Perlite board expanded | 0 | 0.047 | 16 | 1260 | 1 | Brick fired clay 1920 | 0.9423 | 0.8725 | 1920 | 800 | Perlite board expanded | 0 | 0.051 | 16 | 1260 | 0.8 | Double glazed 9 mm Polyurethane frame | Double | Plastic | Non coated | No gas | 2.5 | Cast concrete 2000 | 0.989 | 1.15 | 2000 | 1000 | Perlite board expanded | 0 | 0.047 | 16 | 1260 | 1 | 181194.907 | 264.7194 | 0.018037 | ZonWalInt_B_matrix | {'a1': 0.5137063569372562, 'a2': 0.4976520738429337, 'a3': 0.0, 'a4': 0.0, 'a5': 0.987981928192762, 'a6': 0.011564175152204295, 'a7': 0.009156505202775932, 'a8': 0.0, 'a9': 0.9879816116367929, 'b1': 0.004444106682113849, 'b2': 0.0002617973932290098, 'b3': 2.0605603992521613e-05, 'b4': 0.0, 'b5': 7.332028066966086e-05, 'b6': 1.142229081461976e-06, 'b7': 0.002915905181075718, 'b8': 0.00013195713737675194, 'b9': 2.7879034955988435e-07} | 0.72124 | 0.19467 | 0.01701 | 6.3119 | 1.4772 | 0.33848 | 234.9812
LV-OFF-2000-2010-01 | LV | OFF | 2000 | 2010 | 01 | 890.216 | 170.5338 | 6 | 148.3693 | 845.1352 | 178.0432 | 148.3693 | Precast concrete (dense) (exposed) | 1.245 | 1.5 | 2100 | 1000 | Perlite board expanded | 0 | 0.047 | 16 | 1260 | 1 | Brick fired clay 1600 | 0.98286 | 0.5725 | 1600 | 800 | Perlite board expanded | 0 | 0.051 | 16 | 1260 | 0.53 | Double glazed 6 mm Low E 0.05 Polyurethane frame | Double | Plastic | Coated | No gas | 2.05 | Cast concrete 2000 | 0.989 | 1.15 | 2000 | 1000 | Perlite board expanded | 0 | 0.047 | 16 | 1260 | 1 | 151811.9491 | 170.5338 | 0.016426 | ZonWalInt_B_matrix | {'a1': 0.5431112828797712, 'a2': 0.0, 'a3': 0.45788852540539987, 'a4': 0.009177584668332657, 'a5': 0.9880216523180178, 'a6': 0.0, 'a7': 0.0, 'a8': 0.011748147104038488, 'a9': 0.9880218879209761, 'b1': 0.004993790812352965, 'b2': 0.00025593449885349923, 'b3': 1.7018250220091184e-05, 'b4': 0.002854406648659959, 'b5': 0.0001311259133560988, 'b6': 2.2820625533897607e-07, 'b7': 0.0, 'b8': 8.209790986474661e-05, 'b9': 1.0111789169281276e-06} | 0.73625 | 0.19409 | 0.016085 | 6.5226 | 1.5263 | 0.36856 | 171.3663
LV-OFF-2011-2021-01 | LV | OFF | 2011 | 2021 | 01 | 1095.9906 | 75.9602 | 6 | 182.6651 | 916.0926 | 219.1981 | 182.6651 | Precast concrete (dense) (exposed) | 1.245 | 1.5 | 2100 | 1000 | Perlite board expanded | 0 | 0.047 | 16 | 1260 | 1 | Brick fired clay 1600 | 0.98286 | 0.5725 | 1600 | 800 | Perlite board expanded | 0 | 0.051 | 16 | 1260 | 0.53 | Double glazed 12 mm Low E 0.05 Polyurethane frame | Double | Plastic | Coated | No gas | 1.6 | Cast concrete 2000 | 0.989 | 1.15 | 2000 | 1000 | Perlite board expanded | 0 | 0.047 | 16 | 1260 | 1 | 83251.714 | 75.9602 | 0.0080159 | ZonWalInt_B_matrix | {'a1': 0.44562451201964637, 'a2': 0.0, 'a3': 0.5616860407607128, 'a4': 0.011218753142993532, 'a5': 0.9852150163346739, 'a6': 0.0, 'a7': 0.0, 'a8': 0.014407252624127915, 'a9': 0.9852155410668471, 'b1': 0.002624816034486559, 'b2': 0.00023430512788357003, 'b3': 2.654998096684391e-05, 'b4': 0.0036584374597901917, 'b5': 0.00014151302811178903, 'b6': 2.333879380107393e-07, 'b7': 0.0, 'b8': 5.400911624802224e-05, 'b9': 1.3470964283935355e-06} | 0.76006 | 0.21597 | 0.024118 | 5.1041 | 1.1722 | 0.2221 | 157.5631
LV-OFF-1850-1944-02 | LV | OFF | 1850 | 1944 | 02 | 671.1896 | 950.6415 | 6 | 111.8649 | 754.1983 | 134.2379 | 111.8649 | Precast concrete (dense) (exposed) | 1.245 | 1.5 | 2100 | 1000 | Perlite board expanded | 0 | 0.047 | 16 | 1260 | 1 | Brick fired clay 1920 | 0.72417 | 0.8725 | 1920 | 800 | Perlite board expanded | 0 | 0.047 | 16 | 1260 | 1 | Double glazed 9 mm Aluminium thermal break 4 mm thick frame | Double | Aluminium | Non coated | No gas | 2.7 | Cast concrete 2000 | 0.989 | 1.15 | 2000 | 1000 | Perlite board expanded | 0 | 0.047 | 16 | 1260 | 1 | 638060.7248 | 950.6415 | 0.091822 | ZonWalInt_B_matrix | {'a1': 0.4495748972415914, 'a2': 0.0, 'a3': 0.5574734356633334, 'a4': 0.011434033389050679, 'a5': 0.9850034771477618, 'a6': 0.0, 'a7': 0.0, 'a8': 0.014618470613423784, 'a9': 0.9850039822219575, 'b1': 0.002673170975809984, 'b2': 0.0002361918454467886, 'b3': 2.59994458411845e-05, 'b4': 0.0036549923220147765, 'b5': 0.0001405322158859709, 'b6': 2.1692601475079986e-07, 'b7': 0.0, 'b8': 5.451903650271591e-05, 'b9': 1.332396107259977e-06} | 0.76083 | 0.21532 | 0.023837 | 5.0627 | 1.1627 | 0.22031 | 241.7215
LV-OFF-1945-1969-02 | LV | OFF | 1945 | 1969 | 02 | 684.9651 | 672.0532 | 6 | 114.1609 | 760.5141 | 136.993 | 114.1609 | Precast concrete (dense) (exposed) | 1.245 | 1.5 | 2100 | 1000 | Perlite board expanded | 0 | 0.047 | 16 | 1260 | 1 | Brick fired clay 1920 | 0.82112 | 0.8725 | 1920 | 800 | Perlite board expanded | 0 | 0.051 | 16 | 1260 | 0.9 | Double glazed 12 mm Aluminium thermal break 4 mm thick frame | Double | Aluminium | Non coated | No gas | 2.6 | Cast concrete 2000 | 0.989 | 1.15 | 2000 | 1000 | Perlite board expanded | 0 | 0.047 | 16 | 1260 | 1 | 460333.0069 | 672.0532 | 0.06379 | ZonWalInt_B_matrix | {'a1': 0.4490819293561713, 'a2': 0.0, 'a3': 0.5581853695239091, 'a4': 0.011573761723427438, 'a5': 0.9848599600337549, 'a6': 0.0, 'a7': 0.0, 'a8': 0.01475797580095588, 'a9': 0.9848604947909757, 'b1': 0.0024992977665688186, 'b2': 0.0002395158231016045, 'b3': 2.609812202997081e-05, 'b4': 0.0036592441256862963, 'b5': 0.00014010539719053693, 'b6': 2.1061585144709313e-07, 'b7': 0.0, 'b8': 5.392600101003473e-05, 'b9': 1.3374254352768895e-06} | 0.76133 | 0.2152 | 0.023795 | 5.0233 | 1.153 | 0.21718 | 239.8458
LV-OFF-1970-1979-02 | LV | OFF | 1970 | 1979 | 02 | 682.0589 | 473.8777 | 6 | 113.6765 | 759.1893 | 136.4118 | 113.6765 | Precast concrete (dense) (exposed) | 1.245 | 1.5 | 2100 | 1000 | Perlite board expanded | 0 | 0.047 | 16 | 1260 | 1 | Brick fired clay 1920 | 0.87815 | 0.8725 | 1920 | 800 | Perlite board expanded | 0 | 0.051 | 16 | 1260 | 0.85 | Double glazed 12 mm Aluminium thermal break 4 mm thick frame | Double | Aluminium | Non coated | No gas | 2.55 | Cast concrete 2000 | 0.989 | 1.15 | 2000 | 1000 | Perlite board expanded | 0 | 0.047 | 16 | 1260 | 1 | 323212.5367 | 473.8777 | 0.043371 | ZonWalInt_B_matrix | {'a1': 0.44933960139900897, 'a2': 0.0, 'a3': 0.5579420491894957, 'a4': 0.011609284775725983, 'a5': 0.9848245239901064, 'a6': 0.0, 'a7': 0.0, 'a8': 0.014792918477611872, 'a9': 0.9848250623436186, 'b1': 0.0024699133753164106, 'b2': 0.0002396573857272817, 'b3': 2.607570303898046e-05, 'b4': 0.0036592628818121684, 'b5': 0.00013986049760081353, 'b6': 2.0882103394429303e-07, 'b7': 0.0, 'b8': 5.3926901312713807e-05, 'b9': 1.3369738186059322e-06} | 0.76089 | 0.21504 | 0.023759 | 5.0127 | 1.1504 | 0.21629 | 240.0872
LV-OFF-1980-1989-02 | LV | OFF | 1980 | 1989 | 02 | 682.6717 | 538.0141 | 6 | 113.7786 | 759.469 | 136.5343 | 113.7786 | Precast concrete (dense) (exposed) | 1.245 | 1.5 | 2100 | 1000 | Perlite board expanded | 0 | 0.047 | 16 | 1260 | 1 | Brick fired clay 1920 | 0.90288 | 0.8725 | 1920 | 800 | Perlite board expanded | 0 | 0.051 | 16 | 1260 | 0.83 | Double glazed 12 mm Aluminium thermal break 4 mm thick frame | Double | Aluminium | Non coated | No gas | 2.53 | Cast concrete 2000 | 0.989 | 1.15 | 2000 | 1000 | Perlite board expanded | 0 | 0.047 | 16 | 1260 | 1 | 367286.9736 | 538.0141 | 0.046494 | ZonWalInt_B_matrix | {'a1': 0.44971983653618586, 'a2': 0.0, 'a3': 0.5678489457202645, 'a4': 0.011668395068816197, 'a5': 0.9847675907720452, 'a6': 0.0, 'a7': 0.0, 'a8': 0.014578247529394031, 'a9': 0.9847681602655738, 'b1': 0.002430606470107159, 'b2': 0.00023983000532510666, 'b3': 2.6018817799392137e-05, 'b4': 0.0036595495227155646, 'b5': 0.0001395044854912922, 'b6': 2.0599077123715257e-07, 'b7': 0.0, 'b8': 5.285807958777384e-05, 'b9': 1.3112077540761347e-06} | 0.76034 | 0.21475 | 0.023683 | 4.9851 | 1.1441 | 0.21475 | 239.931
LV-OFF-1990-1999-02 | LV | OFF | 1990 | 1999 | 02 | 684.4791 | 264.7194 | 6 | 114.0799 | 760.2928 | 136.8958 | 114.0799 | Precast concrete (dense) (exposed) | 1.245 | 1.5 | 2100 | 1000 | Perlite board expanded | 0 | 0.047 | 16 | 1260 | 1 | Brick fired clay 1920 | 0.9423 | 0.8725 | 1920 | 800 | Perlite board expanded | 0 | 0.051 | 16 | 1260 | 0.8 | Double glazed 16 mm Aluminium thermal break 4 mm thick frame | Double | Aluminium | Non coated | No gas | 2.5 | Cast concrete 2000 | 0.989 | 1.15 | 2000 | 1000 | Perlite board expanded | 0 | 0.047 | 16 | 1260 | 1 | 181194.907 | 264.7194 | 0.018037 | ZonWalInt_B_matrix | {'a1': 0.5117661731586759, 'a2': 0.0, 'a3': 0.48932876084043975, 'a4': 0.009376351694824711, 'a5': 0.987712134304618, 'a6': 0.0, 'a7': 0.0, 'a8': 0.0120279845163379, 'a9': 0.9877123513797954, 'b1': 0.006141991283096653, 'b2': 0.00025336266486097696, 'b3': 2.069581499019353e-05, 'b4': 0.0029704946947887775, 'b5': 0.00012914514076254861, 'b6': 2.689898172517763e-07, 'b7': 0.0, 'b8': 7.363805476785513e-05, 'b9': 1.1609330337027253e-06} | 0.72081 | 0.19327 | 0.016812 | 6.0346 | 1.4051 | 0.31223 | 239.5687
LV-OFF-2000-2010-02 | LV | OFF | 2000 | 2010 | 02 | 890.216 | 170.5338 | 6 | 148.3693 | 845.1352 | 178.0432 | 148.3693 | Precast concrete (dense) (exposed) | 1.245 | 1.5 | 2100 | 1000 | Perlite board expanded | 0 | 0.047 | 16 | 1260 | 1 | Brick fired clay 1600 | 0.98286 | 0.5725 | 1600 | 800 | Perlite board expanded | 0 | 0.051 | 16 | 1260 | 0.53 | Double glazed 9 mm Low E 0.05 Aluminium thermal break 4 mm thick frame | Double | Aluminium | Coated | No gas | 2.05 | Cast concrete 2000 | 0.989 | 1.15 | 2000 | 1000 | Perlite board expanded | 0 | 0.047 | 16 | 1260 | 1 | 151811.9491 | 170.5338 | 0.016426 | ZonWalInt_B_matrix | {'a1': 0.5364812686964634, 'a2': 0.46298119357342415, 'a3': 0.0, 'a4': 0.0, 'a5': 0.987394768249989, 'a6': 0.0123642079715607, 'a7': 0.009751642300597357, 'a8': 0.0, 'a9': 0.9873945639735483, 'b1': 0.00650956978154467, 'b2': 0.0002591568246851048, 'b3': 1.7230999169270782e-05, 'b4': 0.0, 'b5': 7.99419054976547e-05, 'b6': 1.0155076858101604e-06, 'b7': 0.0029126732226175487, 'b8': 0.00012876474353495403, 'b9': 2.0571908780991953e-07} | 0.72926 | 0.1912 | 0.015725 | 6.1755 | 1.4347 | 0.32705 | 175.7377
LV-OFF-2011-2021-02 | LV | OFF | 2011 | 2021 | 02 | 1095.9906 | 75.9602 | 6 | 182.6651 | 916.0926 | 219.1981 | 182.6651 | Precast concrete (dense) (exposed) | 1.245 | 1.5 | 2100 | 1000 | Perlite board expanded | 0 | 0.047 | 16 | 1260 | 1 | Brick fired clay 1600 | 0.98286 | 0.5725 | 1600 | 800 | Perlite board expanded | 0 | 0.051 | 16 | 1260 | 0.53 | Double glazed 16 mm Low E 0.05 Aluminium thermal break 8 mm thick frame | Double | Aluminium | Coated | No gas | 1.6 | Cast concrete 2000 | 0.989 | 1.15 | 2000 | 1000 | Perlite board expanded | 0 | 0.047 | 16 | 1260 | 1 | 83251.714 | 75.9602 | 0.0080159 | ZonWalInt_B_matrix | {'a1': 0.6390207848324544, 'a2': 0.0035844420088220028, 'a3': 0.35646238915178513, 'a4': 4.62843600327772e-06, 'a5': 0.0, 'a6': 0.9416906749633568, 'a7': 0.01039364144296125, 'a8': 0.8688547753164017, 'a9': 0.16778205318333578, 'b1': 0.0, 'b2': 5.83434775095277e-05, 'b3': 4.9400489783687506e-05, 'b4': 0.0014204987501145532, 'b5': 0.00013435451104942364, 'b6': 5.124867623484388e-07, 'b7': 0.002390871095908104, 'b8': 6.537729934119444e-05, 'b9': 1.2760739479821501e-06} | 2.7088 | 0.66966 | 0.17094 | 6.0699 | 1.3944 | 0.43843 | 161.8635
LV-TRA-1850-1944-01 | LV | TRA | 1850 | 1944 | 01 | 301.9486 | 359.2727 | 1 | 301.9486 | 228.1759 | 15.0974 | 301.9486 | Precast concrete (dense) (exposed) | 1.245 | 1.5 | 2100 | 1000 | Perlite board expanded | 0 | 0.047 | 16 | 1260 | 1 | Brick fired clay 1920 | 0.72417 | 0.8725 | 1920 | 800 | Perlite board expanded | 0 | 0.047 | 16 | 1260 | 1 | Double glazed 6 mm Polyurethane frame | Double | Plastic | Non coated | No gas | 2.7 | Cast concrete 2000 | 0.989 | 1.15 | 2000 | 1000 | Perlite board expanded | 0 | 0.047 | 16 | 1260 | 1 | 108481.8805 | 359.2727 | 0.020145 | ZonWalInt_B_matrix | {'a1': 0.6369741280384342, 'a2': 0.35846016137186754, 'a3': 0.0036267788839803284, 'a4': 0.007201593693639621, 'a5': 0.16684097605708578, 'a6': 0.8732259829369048, 'a7': 0.004732115232688635, 'a8': 0.9369359101326092, 'a9': 0.0, 'b1': 0.0, 'b2': 5.698395752563014e-05, 'b3': 5.0911203808232824e-05, 'b4': 0.002395973577041073, 'b5': 6.611970002026446e-05, 'b6': 1.219182527583201e-06, 'b7': 0.0014582548813196615, 'b8': 0.00013962247088851202, 'b9': 5.048796946263806e-07} | 2.6774 | 0.66207 | 0.16765 | 6.3529 | 1.4533 | 0.46167 | 356.279
LV-TRA-1945-1969-01 | LV | TRA | 1945 | 1969 | 01 | 292.0554 | 435.9658 | 1 | 292.0554 | 224.652 | 14.6028 | 292.0554 | Precast concrete (dense) (exposed) | 1.245 | 1.5 | 2100 | 1000 | Perlite board expanded | 0 | 0.047 | 16 | 1260 | 1 | Brick fired clay 1920 | 0.82112 | 0.8725 | 1920 | 800 | Perlite board expanded | 0 | 0.051 | 16 | 1260 | 0.9 | Double glazed 6 mm Polyurethane frame | Double | Plastic | Non coated | No gas | 2.6 | Cast concrete 2000 | 0.989 | 1.15 | 2000 | 1000 | Perlite board expanded | 0 | 0.047 | 16 | 1260 | 1 | 127326.1508 | 435.9658 | 0.022872 | ZonWalInt_B_matrix | {'a1': 0.6424536677428142, 'a2': 0.3487615003823894, 'a3': 0.007804255088514621, 'a4': 0.012709338910189319, 'a5': 0.12620957923547288, 'a6': 0.9110479333458638, 'a7': 0.004593261348003704, 'a8': 0.9364586929706489, 'a9': 0.0, 'b1': 0.0, 'b2': 5.6475043408492814e-05, 'b3': 5.079092422516387e-05, 'b4': 0.0024448471623977263, 'b5': 6.555027278795764e-05, 'b6': 4.6737333727241333e-07, 'b7': 0.0014573198647553694, 'b8': 0.0001387950400859421, 'b9': 5.037565059118835e-07} | 2.6762 | 0.66199 | 0.16773 | 6.3163 | 1.4461 | 0.458 | 358.801
LV-TRA-1970-1979-01 | LV | TRA | 1970 | 1979 | 01 | 292.8958 | 284.2366 | 1 | 292.8958 | 224.954 | 14.6448 | 292.8958 | Precast concrete (dense) (exposed) | 1.245 | 1.5 | 2100 | 1000 | Perlite board expanded | 0 | 0.047 | 16 | 1260 | 1 | Brick fired clay 1920 | 0.87815 | 0.8725 | 1920 | 800 | Perlite board expanded | 0 | 0.051 | 16 | 1260 | 0.85 | Double glazed 6 mm Polyurethane frame | Double | Plastic | Non coated | No gas | 2.55 | Cast concrete 2000 | 0.989 | 1.15 | 2000 | 1000 | Perlite board expanded | 0 | 0.047 | 16 | 1260 | 1 | 83251.714 | 284.2366 | 0.014737 | ZonWalInt_B_matrix | {'a1': 0.6415882695036577, 'a2': 0.3538161334890295, 'a3': 0.003641668176305773, 'a4': 0.007155828716429147, 'a5': 0.18488231973112676, 'a6': 0.854197762208705, 'a7': 0.004490292011506163, 'a8': 0.9371629319106519, 'a9': 0.0, 'b1': 0.0, 'b2': 5.738495401812881e-05, 'b3': 4.8214969290526514e-05, 'b4': 0.0023997786222586543, 'b5': 6.583246927146265e-05, 'b6': 1.157660309360707e-06, 'b7': 0.001410067739543069, 'b8': 0.00013169766635775528, 'b9': 4.996615242913965e-07} | 2.7193 | 0.67169 | 0.17174 | 5.9054 | 1.3584 | 0.42195 | 358.5563
LV-TRA-1980-1989-01 | LV | TRA | 1980 | 1989 | 01 | 309.7299 | 221.3549 | 1 | 309.7299 | 230.9015 | 15.4865 | 309.7299 | Precast concrete (dense) (exposed) | 1.245 | 1.5 | 2100 | 1000 | Perlite board expanded | 0 | 0.047 | 16 | 1260 | 1 | Brick fired clay 1920 | 0.90288 | 0.8725 | 1920 | 800 | Perlite board expanded | 0 | 0.051 | 16 | 1260 | 0.83 | Double glazed 9 mm Polyurethane frame | Double | Plastic | Non coated | No gas | 2.53 | Cast concrete 2000 | 0.989 | 1.15 | 2000 | 1000 | Perlite board expanded | 0 | 0.047 | 16 | 1260 | 1 | 68560.2351 | 221.3549 | 0.011545 | ZonWalInt_B_matrix | {'a1': 0.45480893808161305, 'a2': 0.5769749642887085, 'a3': 0.0, 'a4': 0.0, 'a5': 0.9991664801775578, 'a6': 0.0, 'a7': 0.9971550434486781, 'a8': 0.0, 'a9': 1.6784192623311547e-10, 'b1': 0.0, 'b2': 0.00037316008870542016, 'b3': 6.879480688685711e-05, 'b4': 0.0005490148599028058, 'b5': 0.0, 'b6': 3.7897218581806016e-06, 'b7': 0.00324321535733608, 'b8': 0.00023770333018513373, 'b9': 0.0} | 42.3872 | 9.1453 | 16.8282 | 23.6606 | 5.6443 | 8.2334 | 354.6863
LV-TRA-1990-1999-01 | LV | TRA | 1990 | 1999 | 01 | 269.0113 | 509.7201 | 1 | 269.0113 | 216.1713 | 13.4506 | 269.0113 | Precast concrete (dense) (exposed) | 1.245 | 1.5 | 2100 | 1000 | Perlite board expanded | 0 | 0.047 | 16 | 1260 | 1 | Brick fired clay 1920 | 0.9423 | 0.8725 | 1920 | 800 | Perlite board expanded | 0 | 0.051 | 16 | 1260 | 0.8 | Double glazed 9 mm Polyurethane frame | Double | Plastic | Non coated | No gas | 2.5 | Cast concrete 2000 | 0.989 | 1.15 | 2000 | 1000 | Perlite board expanded | 0 | 0.047 | 16 | 1260 | 1 | 137120.4701 | 509.7201 | 0.019903 | ZonWalInt_B_matrix | {'a1': 0.6471415898509395, 'a2': 0.3489340716796151, 'a3': 0.003270052438273312, 'a4': 0.00727288350331785, 'a5': 0.0, 'a6': 1.0505369088529384, 'a7': 0.005719138086702363, 'a8': 0.880239563399186, 'a9': 0.05882939947220391, 'b1': 0.0, 'b2': 8.899206226319389e-05, 'b3': 5.483173191829574e-05, 'b4': 0.002204377663988148, 'b5': 5.77120925156635e-05, 'b6': 1.3601285519962925e-06, 'b7': 0.0014419052104120132, 'b8': 0.0001490331215524694, 'b9': 4.378033827997441e-07} | 2.6386 | 0.65311 | 0.16333 | 7.7649 | 1.7627 | 0.6166 | 364.5417
LV-TRA-2000-2010-01 | LV | TRA | 2000 | 2010 | 01 | 266.6863 | 1964.8408 | 1 | 266.6863 | 215.2931 | 13.3343 | 266.6863 | Precast concrete (dense) (exposed) | 1.245 | 1.5 | 2100 | 1000 | Perlite board expanded | 0 | 0.047 | 16 | 1260 | 1 | Brick fired clay 1600 | 0.98286 | 0.5725 | 1600 | 800 | Perlite board expanded | 0 | 0.051 | 16 | 1260 | 0.53 | Double glazed 6 mm Low E 0.05 Polyurethane frame | Double | Plastic | Coated | No gas | 2.05 | Cast concrete 2000 | 0.989 | 1.15 | 2000 | 1000 | Perlite board expanded | 0 | 0.047 | 16 | 1260 | 1 | 523996.0823 | 1964.8408 | 0.069724 | ZonWalInt_B_matrix | {'a1': 0.6471385610788627, 'a2': 0.34656372473812636, 'a3': 0.005614753120208071, 'a4': 0.006324942836099568, 'a5': 0.0011191240248426013, 'a6': 1.0507269423426586, 'a7': 0.006108459446277543, 'a8': 0.9057719540506909, 'a9': 0.0309634208513609, 'b1': 0.0, 'b2': 9.093959243097182e-05, 'b3': 5.457979107774304e-05, 'b4': 0.002200585388961344, 'b5': 5.648399204322457e-05, 'b6': 1.5104018832571822e-06, 'b7': 0.0014817581538884702, 'b8': 0.00016038082920472092, 'b9': 3.7053766460238186e-07} | 2.6113 | 0.64566 | 0.15998 | 8.1902 | 1.8521 | 0.66211 | 330.8634
LV-TRA-2011-2021-01 | LV | TRA | 2011 | 2021 | 01 | 268.0127 | 1370.4091 | 1 | 268.0127 | 215.7947 | 13.4006 | 268.0127 | Precast concrete (dense) (exposed) | 1.245 | 1.5 | 2100 | 1000 | Perlite board expanded | 0 | 0.047 | 16 | 1260 | 1 | Brick fired clay 1600 | 0.98286 | 0.5725 | 1600 | 800 | Perlite board expanded | 0 | 0.051 | 16 | 1260 | 0.53 | Double glazed 12 mm Low E 0.05 Polyurethane frame | Double | Plastic | Coated | No gas | 1.6 | Cast concrete 2000 | 0.989 | 1.15 | 2000 | 1000 | Perlite board expanded | 0 | 0.047 | 16 | 1260 | 1 | 367286.9736 | 1370.4091 | 0.046794 | ZonWalInt_B_matrix | {'a1': 0.6340615317289588, 'a2': 0.0006802633351879488, 'a3': 0.3643837889528452, 'a4': 5.252905328515427e-06, 'a5': 0.9986302155421667, 'a6': 5.120149969237912e-06, 'a7': 0.0027356029967921178, 'a8': 0.00066190852138387, 'a9': 0.9942074087178425, 'b1': 0.0, 'b2': 5.852744349688614e-05, 'b3': 4.9566640358741875e-05, 'b4': 0.0014093631794446404, 'b5': 0.00013012866244577323, 'b6': 5.119868068756139e-07, 'b7': 0.002373894774926929, 'b8': 6.646814923500374e-05, 'b9': 1.758869584633176e-06} | 1.7654 | 0.43954 | 0.079919 | 5.7895 | 1.3187 | 0.34691 | 330.1337
LV-TRA-1850-1944-02 | LV | TRA | 1850 | 1944 | 02 | 301.9486 | 359.2727 | 1 | 301.9486 | 228.1759 | 15.0974 | 301.9486 | Precast concrete (dense) (exposed) | 1.245 | 1.5 | 2100 | 1000 | Perlite board expanded | 0 | 0.047 | 16 | 1260 | 1 | Brick fired clay 1920 | 0.72417 | 0.8725 | 1920 | 800 | Perlite board expanded | 0 | 0.047 | 16 | 1260 | 1 | Double glazed 9 mm Aluminium thermal break 4 mm thick frame | Double | Aluminium | Non coated | No gas | 2.7 | Cast concrete 2000 | 0.989 | 1.15 | 2000 | 1000 | Perlite board expanded | 0 | 0.047 | 16 | 1260 | 1 | 108481.8805 | 359.2727 | 0.020145 | ZonWalInt_B_matrix | {'a1': 0.4758180071625688, 'a2': 0.0, 'a3': 0.5545822669983098, 'a4': 0.008026099030640478, 'a5': 0.9888311501279456, 'a6': 0.0, 'a7': 0.0, 'a8': 0.01857098185196309, 'a9': 0.9793438729481777, 'b1': 0.0, 'b2': 0.00035165792581126414, 'b3': 6.310320367374337e-05, 'b4': 0.003181819052419185, 'b5': 0.0002511584003664886, 'b6': 0.0, 'b7': 0.0008428856538115366, 'b8': 0.0, 'b9': 3.390249932407372e-06} | 2.033 | 0.5029 | 0.096682 | 10.9122 | 2.3836 | 0.74244 | 357.5185
LV-TRA-1945-1969-02 | LV | TRA | 1945 | 1969 | 02 | 292.0554 | 435.9658 | 1 | 292.0554 | 224.652 | 14.6028 | 292.0554 | Precast concrete (dense) (exposed) | 1.245 | 1.5 | 2100 | 1000 | Perlite board expanded | 0 | 0.047 | 16 | 1260 | 1 | Brick fired clay 1920 | 0.82112 | 0.8725 | 1920 | 800 | Perlite board expanded | 0 | 0.051 | 16 | 1260 | 0.9 | Double glazed 12 mm Aluminium thermal break 4 mm thick frame | Double | Aluminium | Non coated | No gas | 2.6 | Cast concrete 2000 | 0.989 | 1.15 | 2000 | 1000 | Perlite board expanded | 0 | 0.047 | 16 | 1260 | 1 | 127326.1508 | 435.9658 | 0.022872 | ZonWalInt_B_matrix | {'a1': 0.6322726303017896, 'a2': 0.3630675039426232, 'a3': 0.0037122868272884027, 'a4': 0.0033379918910871617, 'a5': 0.23272230836454066, 'a6': 0.8074458977572736, 'a7': 0.0046682493656238725, 'a8': 0.9370296022688122, 'a9': 0.0, 'b1': 0.0, 'b2': 5.675537161405794e-05, 'b3': 5.0931585847406276e-05, 'b4': 0.0023874114895141413, 'b5': 6.622180073036988e-05, 'b6': 1.7424438232930284e-06, 'b7': 0.00144992298295112, 'b8': 0.00013582091154880832, 'b9': 5.162557434921415e-07} | 2.6704 | 0.65916 | 0.16577 | 5.9966 | 1.3746 | 0.42453 | 360.023
LV-TRA-1970-1979-02 | LV | TRA | 1970 | 1979 | 02 | 292.8958 | 284.2366 | 1 | 292.8958 | 224.954 | 14.6448 | 292.8958 | Precast concrete (dense) (exposed) | 1.245 | 1.5 | 2100 | 1000 | Perlite board expanded | 0 | 0.047 | 16 | 1260 | 1 | Brick fired clay 1920 | 0.87815 | 0.8725 | 1920 | 800 | Perlite board expanded | 0 | 0.051 | 16 | 1260 | 0.85 | Double glazed 12 mm Aluminium thermal break 4 mm thick frame | Double | Aluminium | Non coated | No gas | 2.55 | Cast concrete 2000 | 0.989 | 1.15 | 2000 | 1000 | Perlite board expanded | 0 | 0.047 | 16 | 1260 | 1 | 83251.714 | 284.2366 | 0.014737 | ZonWalInt_B_matrix | {'a1': 0.6402323928542387, 'a2': 0.34892554237387613, 'a3': 0.009848558879755566, 'a4': 0.0071468492464808395, 'a5': 0.20078336079525969, 'a6': 0.838140961168019, 'a7': 0.004306989485826888, 'a8': 0.9364344773106806, 'a9': 0.0, 'b1': 0.0, 'b2': 5.7475111642745404e-05, 'b3': 4.836898686492234e-05, 'b4': 0.002433637790032944, 'b5': 6.466606412721418e-05, 'b6': 1.1874878027547238e-06, 'b7': 0.0014054569108366494, 'b8': 0.00012972858775046021, 'b9': 5.073213764709158e-07} | 2.7061 | 0.66776 | 0.16962 | 5.6531 | 1.3028 | 0.39608 | 359.7717
LV-TRA-1980-1989-02 | LV | TRA | 1980 | 1989 | 02 | 309.7299 | 221.3549 | 1 | 309.7299 | 230.9015 | 15.4865 | 309.7299 | Precast concrete (dense) (exposed) | 1.245 | 1.5 | 2100 | 1000 | Perlite board expanded | 0 | 0.047 | 16 | 1260 | 1 | Brick fired clay 1920 | 0.90288 | 0.8725 | 1920 | 800 | Perlite board expanded | 0 | 0.051 | 16 | 1260 | 0.83 | Double glazed 12 mm Aluminium thermal break 4 mm thick frame | Double | Aluminium | Non coated | No gas | 2.53 | Cast concrete 2000 | 0.989 | 1.15 | 2000 | 1000 | Perlite board expanded | 0 | 0.047 | 16 | 1260 | 1 | 68560.2351 | 221.3549 | 0.011545 | ZonWalInt_B_matrix | {'a1': 0.4517168918456985, 'a2': 0.580190977876043, 'a3': 0.0, 'a4': 0.0, 'a5': 0.9758596221583203, 'a6': 0.022326522119277787, 'a7': 0.008584623845932891, 'a8': 2.2641066603174194e-05, 'a9': 0.9880792851621653, 'b1': 0.0, 'b2': 0.0003747494866591621, 'b3': 6.907689276075627e-05, 'b4': 0.0005535670797006739, 'b5': 0.0, 'b6': 3.8148790330237815e-06, 'b7': 0.0032515794775645653, 'b8': 0.00023485311329482725, 'b9': 0.0} | 1.9985 | 0.49616 | 0.095023 | 10.6428 | 2.323 | 0.7018 | 355.9001
LV-TRA-1990-1999-02 | LV | TRA | 1990 | 1999 | 02 | 269.0113 | 509.7201 | 1 | 269.0113 | 216.1713 | 13.4506 | 269.0113 | Precast concrete (dense) (exposed) | 1.245 | 1.5 | 2100 | 1000 | Perlite board expanded | 0 | 0.047 | 16 | 1260 | 1 | Brick fired clay 1920 | 0.9423 | 0.8725 | 1920 | 800 | Perlite board expanded | 0 | 0.051 | 16 | 1260 | 0.8 | Double glazed 16 mm Aluminium thermal break 4 mm thick frame | Double | Aluminium | Non coated | No gas | 2.5 | Cast concrete 2000 | 0.989 | 1.15 | 2000 | 1000 | Perlite board expanded | 0 | 0.047 | 16 | 1260 | 1 | 137120.4701 | 509.7201 | 0.019903 | ZonWalInt_B_matrix | {'a1': 0.6543194884025622, 'a2': 0.010082969212142622, 'a3': 0.3212751339003952, 'a4': 0.0, 'a5': 0.07397334263985351, 'a6': 0.8353839706343213, 'a7': 0.021817780785351633, 'a8': 1.081085155476924, 'a9': 0.0, 'b1': 0.0, 'b2': 9.048701694594263e-05, 'b3': 5.48948862450434e-05, 'b4': 0.0014015820069557595, 'b5': 0.00014608424813644495, 'b6': 4.1163981592883236e-07, 'b7': 0.0023771707426065835, 'b8': 5.65412645351009e-05, 'b9': 2.2098348654511203e-07} | 2.6354 | 0.65174 | 0.16237 | 7.3964 | 1.6859 | 0.58339 | 365.7817
LV-TRA-2000-2010-02 | LV | TRA | 2000 | 2010 | 02 | 266.6863 | 1964.8408 | 1 | 266.6863 | 215.2931 | 13.3343 | 266.6863 | Precast concrete (dense) (exposed) | 1.245 | 1.5 | 2100 | 1000 | Perlite board expanded | 0 | 0.047 | 16 | 1260 | 1 | Brick fired clay 1600 | 0.98286 | 0.5725 | 1600 | 800 | Perlite board expanded | 0 | 0.051 | 16 | 1260 | 0.53 | Double glazed 9 mm Low E 0.05 Aluminium thermal break 4 mm thick frame | Double | Aluminium | Coated | No gas | 2.05 | Cast concrete 2000 | 0.989 | 1.15 | 2000 | 1000 | Perlite board expanded | 0 | 0.047 | 16 | 1260 | 1 | 523996.0823 | 1964.8408 | 0.069724 | ZonWalInt_B_matrix | {'a1': 0.6465786522913146, 'a2': 0.34580565377129047, 'a3': 0.006888841847164231, 'a4': 0.007103574002830442, 'a5': 0.0, 'a6': 1.0513608733800068, 'a7': 0.005462305574149774, 'a8': 0.8996914546866596, 'a9': 0.03785527753886932, 'b1': 0.0, 'b2': 9.101139701208773e-05, 'b3': 5.477214740656417e-05, 'b4': 0.0022239333038750276, 'b5': 5.6888938729441526e-05, 'b6': 1.3982991597983682e-06, 'b7': 0.0014604380629254612, 'b8': 0.0001530236894359307, 'b9': 4.631982527610002e-07} | 2.6025 | 0.64304 | 0.15864 | 7.8087 | 1.7709 | 0.62606 | 332.059
LV-TRA-2011-2021-02 | LV | TRA | 2011 | 2021 | 02 | 268.0127 | 1370.4091 | 1 | 268.0127 | 215.7947 | 13.4006 | 268.0127 | Precast concrete (dense) (exposed) | 1.245 | 1.5 | 2100 | 1000 | Perlite board expanded | 0 | 0.047 | 16 | 1260 | 1 | Brick fired clay 1600 | 0.98286 | 0.5725 | 1600 | 800 | Perlite board expanded | 0 | 0.051 | 16 | 1260 | 0.53 | Double glazed 16 mm Low E 0.05 Aluminium thermal break 8 mm thick frame | Double | Aluminium | Coated | No gas | 1.6 | Cast concrete 2000 | 0.989 | 1.15 | 2000 | 1000 | Perlite board expanded | 0 | 0.047 | 16 | 1260 | 1 | 367286.9736 | 1370.4091 | 0.046794 | ZonWalInt_B_matrix | {'a1': 0.7284008505071868, 'a2': 0.003770543435204667, 'a3': 0.26839269419528194, 'a4': 1.2006783868254858e-05, 'a5': 0.981294250029431, 'a6': 0.01689320687082197, 'a7': 0.008254538060187595, 'a8': 0.0, 'a9': 0.9895764518860024, 'b1': 0.0, 'b2': 0.0002669341288284854, 'b3': 9.637049344560121e-06, 'b4': 0.0007424601127403974, 'b5': 3.0096211738463803e-06, 'b6': 1.4350960845334712e-07, 'b7': 0.0021286214898124066, 'b8': 0.0001255009112453852, 'b9': 3.387598557587683e-07} | 2.4734 | 0.63211 | 0.15091 | 4.6162 | 1.1174 | 0.27632 | 331.3523
LV-EDU-1850-1944-01 | LV | EDU | 1850 | 1944 | 01 | 1758.0432 | 231.2026 | 2 | 879.0216 | 566.4459 | 263.7065 | 879.0216 | Precast concrete (dense) (exposed) | 1.245 | 1.5 | 2100 | 1000 | Perlite board expanded | 0 | 0.047 | 16 | 1260 | 1 | Brick fired clay 1920 | 0.72417 | 0.8725 | 1920 | 800 | Perlite board expanded | 0 | 0.047 | 16 | 1260 | 1 | Double glazed 6 mm Polyurethane frame | Double | Plastic | Non coated | No gas | 2.7 | Cast concrete 2000 | 0.989 | 1.15 | 2000 | 1000 | Perlite board expanded | 0 | 0.047 | 16 | 1260 | 1 | 406464.2507 | 231.2026 | 0.065041 | ZonWalInt_B_matrix | {'a1': 0.7250025850653786, 'a2': 0.2708842759608997, 'a3': 0.004657895735653979, 'a4': 0.00831332005234405, 'a5': 0.9895148835006534, 'a6': 0.0, 'a7': 0.01907314869461248, 'a8': 0.0, 'a9': 0.9787501424014935, 'b1': 0.0, 'b2': 0.00026402575961404737, 'b3': 1.0330209318908912e-05, 'b4': 0.0021341279690031555, 'b5': 0.0001267699902635778, 'b6': 3.5791667677218507e-07, 'b7': 0.0008043377854425629, 'b8': 6.231795679776327e-06, 'b9': 1.5731596832848273e-07} | 2.3898 | 0.61232 | 0.14378 | 4.7885 | 1.15 | 0.27783 | 185.2327
LV-EDU-1945-1969-01 | LV | EDU | 1945 | 1969 | 01 | 1631.8486 | 330.1088 | 2 | 815.9243 | 555.0256 | 244.7773 | 815.9243 | Precast concrete (dense) (exposed) | 1.245 | 1.5 | 2100 | 1000 | Perlite board expanded | 0 | 0.047 | 16 | 1260 | 1 | Brick fired clay 1920 | 0.82112 | 0.8725 | 1920 | 800 | Perlite board expanded | 0 | 0.051 | 16 | 1260 | 0.9 | Double glazed 6 mm Polyurethane frame | Double | Plastic | Non coated | No gas | 2.6 | Cast concrete 2000 | 0.989 | 1.15 | 2000 | 1000 | Perlite board expanded | 0 | 0.047 | 16 | 1260 | 1 | 538687.5612 | 330.1088 | 0.084537 | ZonWalInt_B_matrix | {'a1': 0.7245904711722697, 'a2': 0.003763113695616001, 'a3': 0.27217778449609287, 'a4': 1.2769022279182055e-05, 'a5': 0.9814540450720546, 'a6': 0.016672509544550608, 'a7': 0.008236264509195198, 'a8': 5.198655153455145e-06, 'a9': 0.9895900231164044, 'b1': 0.0, 'b2': 0.0002651820036594805, 'b3': 1.0480062391550449e-05, 'b4': 0.0008176248224015412, 'b5': 8.070569671764082e-06, 'b6': 1.5801450742676017e-07, 'b7': 0.0021305235852321514, 'b8': 0.00012653011524624475, 'b9': 3.6248336934962936e-07} | 2.3856 | 0.60815 | 0.1399 | 4.939 | 1.1848 | 0.29516 | 188.0153
LV-EDU-1970-1979-01 | LV | EDU | 1970 | 1979 | 01 | 1605.325 | 247.0963 | 2 | 802.6625 | 552.4776 | 240.7987 | 802.6625 | Precast concrete (dense) (exposed) | 1.245 | 1.5 | 2100 | 1000 | Perlite board expanded | 0 | 0.047 | 16 | 1260 | 1 | Brick fired clay 1920 | 0.87815 | 0.8725 | 1920 | 800 | Perlite board expanded | 0 | 0.051 | 16 | 1260 | 0.85 | Double glazed 6 mm Polyurethane frame | Double | Plastic | Non coated | No gas | 2.55 | Cast concrete 2000 | 0.989 | 1.15 | 2000 | 1000 | Perlite board expanded | 0 | 0.047 | 16 | 1260 | 1 | 396669.9314 | 247.0963 | 0.061694 | ZonWalInt_B_matrix | {'a1': 0.7259138365978054, 'a2': 0.27051053137662423, 'a3': 0.0040997495008967995, 'a4': 0.008372777012755609, 'a5': 0.9894558279448106, 'a6': 0.0, 'a7': 0.019171581728317084, 'a8': 0.0, 'a9': 0.9786385244640996, 'b1': 0.0, 'b2': 0.0002650836389489693, 'b3': 1.0284891061757009e-05, 'b4': 0.0021332371192707296, 'b5': 0.0001268965039879371, 'b6': 3.539668836658557e-07, 'b7': 0.0008117940701441601, 'b8': 7.981404630418424e-06, 'b9': 1.5600655197427137e-07} | 2.3794 | 0.60909 | 0.14223 | 4.848 | 1.1629 | 0.28254 | 188.5512
LV-EDU-1980-1989-01 | LV | EDU | 1980 | 1989 | 01 | 1636.6904 | 248.3452 | 2 | 818.3452 | 555.485 | 245.5036 | 818.3452 | Precast concrete (dense) (exposed) | 1.245 | 1.5 | 2100 | 1000 | Perlite board expanded | 0 | 0.047 | 16 | 1260 | 1 | Brick fired clay 1920 | 0.90288 | 0.8725 | 1920 | 800 | Perlite board expanded | 0 | 0.051 | 16 | 1260 | 0.83 | Double glazed 9 mm Polyurethane frame | Double | Plastic | Non coated | No gas | 2.53 | Cast concrete 2000 | 0.989 | 1.15 | 2000 | 1000 | Perlite board expanded | 0 | 0.047 | 16 | 1260 | 1 | 406464.2507 | 248.3452 | 0.0609 | ZonWalInt_B_matrix | {'a1': 0.7334030442199055, 'a2': 0.2630685056539102, 'a3': 0.004044090814884965, 'a4': 0.007318935122386284, 'a5': 0.9905198494250703, 'a6': 0.0, 'a7': 0.017447829304862307, 'a8': 0.0, 'a9': 0.9805447143001057, 'b1': 0.0, 'b2': 0.0002661753313971923, 'b3': 8.919896107254202e-06, 'b4': 0.002125081618028533, 'b5': 0.00012630341900508405, 'b6': 3.4422998769316185e-07, 'b7': 0.0007419142888676243, 'b8': 3.1781317341263644e-06, 'b9': 1.371592381913443e-07} | 2.4872 | 0.63494 | 0.15265 | 4.5913 | 1.1098 | 0.27034 | 187.745
LV-EDU-1990-1999-01 | LV | EDU | 1990 | 1999 | 01 | 1897.6979 | 61.9339 | 2 | 948.8489 | 577.8403 | 284.6547 | 948.8489 | Precast concrete (dense) (exposed) | 1.245 | 1.5 | 2100 | 1000 | Perlite board expanded | 0 | 0.047 | 16 | 1260 | 1 | Brick fired clay 1920 | 0.9423 | 0.8725 | 1920 | 800 | Perlite board expanded | 0 | 0.051 | 16 | 1260 | 0.8 | Double glazed 9 mm Polyurethane frame | Double | Plastic | Non coated | No gas | 2.5 | Cast concrete 2000 | 0.989 | 1.15 | 2000 | 1000 | Perlite board expanded | 0 | 0.047 | 16 | 1260 | 1 | 117531.8315 | 61.9339 | 0.015033 | ZonWalInt_B_matrix | {'a1': 0.7363487157761575, 'a2': 0.26054646928582176, 'a3': 0.0036793765114740873, 'a4': 0.008333368185376035, 'a5': 0.9896355704580532, 'a6': 0.0, 'a7': 0.01900813529861715, 'a8': 0.0, 'a9': 0.9788635355489558, 'b1': 0.0, 'b2': 0.00028367800833647397, 'b3': 9.656558272825076e-06, 'b4': 0.00199015198332506, 'b5': 0.00012334852994949085, 'b6': 3.392745704905212e-07, 'b7': 0.0007617947251163077, 'b8': 7.886548987815184e-06, 'b9': 1.4018707395654844e-07} | 2.4716 | 0.62702 | 0.14733 | 4.7336 | 1.1409 | 0.27629 | 182.0922
LV-EDU-2000-2010-01 | LV | EDU | 2000 | 2010 | 01 | 1753.8111 | 265.2681 | 2 | 876.9055 | 566.0809 | 263.0717 | 876.9055 | Precast concrete (dense) (exposed) | 1.245 | 1.5 | 2100 | 1000 | Perlite board expanded | 0 | 0.047 | 16 | 1260 | 1 | Brick fired clay 1600 | 0.98286 | 0.5725 | 1600 | 800 | Perlite board expanded | 0 | 0.051 | 16 | 1260 | 0.53 | Double glazed 6 mm Low E 0.05 Polyurethane frame | Double | Plastic | Coated | No gas | 2.05 | Cast concrete 2000 | 0.989 | 1.15 | 2000 | 1000 | Perlite board expanded | 0 | 0.047 | 16 | 1260 | 1 | 465230.1665 | 265.2681 | 0.054383 | ZonWalInt_B_matrix | {'a1': 0.7332124799456234, 'a2': 0.26719054201901216, 'a3': 6.455371141571517e-05, 'a4': 0.00419366679616698, 'a5': 0.9938380273515703, 'a6': 0.0, 'a7': 0.011267238039510125, 'a8': 0.0, 'a9': 0.9870674494022665, 'b1': 2.5294272580954768e-05, 'b2': 0.0002821701719297159, 'b3': 9.997308187250687e-06, 'b4': 0.0019314623801712145, 'b5': 0.00012566345044202605, 'b6': 4.904357329776087e-07, 'b7': 0.0008307940913979521, 'b8': 8.006952123949823e-06, 'b9': 1.527659814882201e-07} | 2.3956 | 0.60233 | 0.13544 | 5.1385 | 1.2249 | 0.30478 | 170.7841
LV-EDU-2011-2021-01 | LV | EDU | 2011 | 2021 | 01 | 1683.2264 | 261.845 | 2 | 841.6132 | 559.812 | 252.484 | 841.6132 | Precast concrete (dense) (exposed) | 1.245 | 1.5 | 2100 | 1000 | Perlite board expanded | 0 | 0.047 | 16 | 1260 | 1 | Brick fired clay 1600 | 0.98286 | 0.5725 | 1600 | 800 | Perlite board expanded | 0 | 0.051 | 16 | 1260 | 0.53 | Double glazed 12 mm Low E 0.05 Polyurethane frame | Double | Plastic | Coated | No gas | 1.6 | Cast concrete 2000 | 0.989 | 1.15 | 2000 | 1000 | Perlite board expanded | 0 | 0.047 | 16 | 1260 | 1 | 440744.3683 | 261.845 | 0.049678 | ZonWalInt_B_matrix | {'a1': 0.730684781010348, 'a2': 0.005166824572825523, 'a3': 0.26452181962336746, 'a4': 1.372036460531507e-05, 'a5': 0.9761286243470328, 'a6': 0.021775095787203127, 'a7': 0.011643462617950857, 'a8': 0.0, 'a9': 0.9861064262887559, 'b1': 2.9395939532266645e-05, 'b2': 0.0002683205779266416, 'b3': 9.672748568475022e-06, 'b4': 0.0007332761977714885, 'b5': 2.6252839078575817e-06, 'b6': 1.4378301431301736e-07, 'b7': 0.0022172786386886155, 'b8': 0.00012349818418479707, 'b9': 2.2195258877923568e-07} | 2.4164 | 0.61477 | 0.14276 | 4.536 | 1.0919 | 0.26002 | 170.8308
LV-EDU-1850-1944-02 | LV | EDU | 1850 | 1944 | 02 | 1758.0432 | 231.2026 | 2 | 879.0216 | 566.4459 | 263.7065 | 879.0216 | Precast concrete (dense) (exposed) | 1.245 | 1.5 | 2100 | 1000 | Perlite board expanded | 0 | 0.047 | 16 | 1260 | 1 | Brick fired clay 1920 | 0.72417 | 0.8725 | 1920 | 800 | Perlite board expanded | 0 | 0.047 | 16 | 1260 | 1 | Double glazed 9 mm Aluminium thermal break 4 mm thick frame | Double | Aluminium | Non coated | No gas | 2.7 | Cast concrete 2000 | 0.989 | 1.15 | 2000 | 1000 | Perlite board expanded | 0 | 0.047 | 16 | 1260 | 1 | 406464.2507 | 231.2026 | 0.065041 | ZonWalInt_B_matrix | {'a1': 0.7302435420853265, 'a2': 0.01189307728748967, 'a3': 0.25818860236471947, 'a4': 0.0, 'a5': 0.9705668852980911, 'a6': 0.026968027990745158, 'a7': 0.01613259131090524, 'a8': 0.0, 'a9': 0.981583455097028, 'b1': 0.0, 'b2': 0.0002654786908439135, 'b3': 1.0403019826052779e-05, 'b4': 0.0007696425991911231, 'b5': 0.0, 'b6': 1.5980804517337632e-07, 'b7': 0.0022800039046458253, 'b8': 0.00012205195620694991, 'b9': 7.854777402299022e-08} | 2.3614 | 0.60058 | 0.1371 | 4.5209 | 1.0846 | 0.25273 | 188.6094
LV-EDU-1945-1969-02 | LV | EDU | 1945 | 1969 | 02 | 1631.8486 | 330.1088 | 2 | 815.9243 | 555.0256 | 244.7773 | 815.9243 | Precast concrete (dense) (exposed) | 1.245 | 1.5 | 2100 | 1000 | Perlite board expanded | 0 | 0.047 | 16 | 1260 | 1 | Brick fired clay 1920 | 0.82112 | 0.8725 | 1920 | 800 | Perlite board expanded | 0 | 0.051 | 16 | 1260 | 0.9 | Double glazed 12 mm Aluminium thermal break 4 mm thick frame | Double | Aluminium | Non coated | No gas | 2.6 | Cast concrete 2000 | 0.989 | 1.15 | 2000 | 1000 | Perlite board expanded | 0 | 0.047 | 16 | 1260 | 1 | 538687.5612 | 330.1088 | 0.084537 | ZonWalInt_B_matrix | {'a1': 0.7160922783690091, 'a2': 0.2779167977388976, 'a3': 0.005427335851588111, 'a4': 0.002873080842754849, 'a5': 0.9943165032837972, 'a6': 0.0006879156744166726, 'a7': 0.0, 'a8': 0.0, 'a9': 0.9992449165274343, 'b1': 0.0, 'b2': 0.0002675910104104409, 'b3': 1.0592214603861228e-05, 'b4': 0.0021417508982090818, 'b5': 0.00012518979979716307, 'b6': 5.606038023547952e-07, 'b7': 0.0007426543100218842, 'b8': 0.0, 'b9': 1.4924729367134044e-07} | 1.2545 | 0.31631 | 0.038822 | 3.6671 | 0.89738 | 0.20054 | 191.3967
LV-EDU-1970-1979-02 | LV | EDU | 1970 | 1979 | 02 | 1605.325 | 247.0963 | 2 | 802.6625 | 552.4776 | 240.7987 | 802.6625 | Precast concrete (dense) (exposed) | 1.245 | 1.5 | 2100 | 1000 | Perlite board expanded | 0 | 0.047 | 16 | 1260 | 1 | Brick fired clay 1920 | 0.87815 | 0.8725 | 1920 | 800 | Perlite board expanded | 0 | 0.051 | 16 | 1260 | 0.85 | Double glazed 12 mm Aluminium thermal break 4 mm thick frame | Double | Aluminium | Non coated | No gas | 2.55 | Cast concrete 2000 | 0.989 | 1.15 | 2000 | 1000 | Perlite board expanded | 0 | 0.047 | 16 | 1260 | 1 | 396669.9314 | 247.0963 | 0.061694 | ZonWalInt_B_matrix | {'a1': 0.7163955934178916, 'a2': 0.022829507994407246, 'a3': 0.26135600105883605, 'a4': 0.0, 'a5': 0.9932163821835439, 'a6': 0.005610600982701201, 'a7': 0.0013198261897001292, 'a8': 0.0, 'a9': 0.9964532285087472, 'b1': 0.0, 'b2': 0.00026759488040224054, 'b3': 1.0394976105812239e-05, 'b4': 0.0007626357795680981, 'b5': 0.0, 'b6': 1.5088487760341867e-07, 'b7': 0.0022154911238793052, 'b8': 0.00013366408853333003, 'b9': 6.121995091037002e-07} | 2.231 | 0.54929 | 0.1038 | 5.0973 | 1.2119 | 0.30008 | 191.9398
LV-EDU-1980-1989-02 | LV | EDU | 1980 | 1989 | 02 | 1636.6904 | 248.3452 | 2 | 818.3452 | 555.485 | 245.5036 | 818.3452 | Precast concrete (dense) (exposed) | 1.245 | 1.5 | 2100 | 1000 | Perlite board expanded | 0 | 0.047 | 16 | 1260 | 1 | Brick fired clay 1920 | 0.90288 | 0.8725 | 1920 | 800 | Perlite board expanded | 0 | 0.051 | 16 | 1260 | 0.83 | Double glazed 12 mm Aluminium thermal break 4 mm thick frame | Double | Aluminium | Non coated | No gas | 2.53 | Cast concrete 2000 | 0.989 | 1.15 | 2000 | 1000 | Perlite board expanded | 0 | 0.047 | 16 | 1260 | 1 | 406464.2507 | 248.3452 | 0.0609 | ZonWalInt_B_matrix | {'a1': 0.7322884878701581, 'a2': 0.24630675528453636, 'a3': 0.02178918514109199, 'a4': 0.008432240157398649, 'a5': 0.9892930390857055, 'a6': 0.0, 'a7': 0.007759949923314011, 'a8': 0.00813354484919135, 'a9': 0.982269074828654, 'b1': 0.0, 'b2': 0.00026635665607753164, 'b3': 8.97525442336703e-06, 'b4': 0.002284988711617417, 'b5': 0.00013295546142016632, 'b6': 3.35429484978963e-07, 'b7': 0.0007250962546741364, 'b8': 0.0, 'b9': 1.4132485154175268e-07} | 2.3652 | 0.60043 | 0.13652 | 4.4549 | 1.069 | 0.24244 | 191.1326
LV-EDU-1990-1999-02 | LV | EDU | 1990 | 1999 | 02 | 1897.6979 | 61.9339 | 2 | 948.8489 | 577.8403 | 284.6547 | 948.8489 | Precast concrete (dense) (exposed) | 1.245 | 1.5 | 2100 | 1000 | Perlite board expanded | 0 | 0.047 | 16 | 1260 | 1 | Brick fired clay 1920 | 0.9423 | 0.8725 | 1920 | 800 | Perlite board expanded | 0 | 0.051 | 16 | 1260 | 0.8 | Double glazed 16 mm Aluminium thermal break 4 mm thick frame | Double | Aluminium | Non coated | No gas | 2.5 | Cast concrete 2000 | 0.989 | 1.15 | 2000 | 1000 | Perlite board expanded | 0 | 0.047 | 16 | 1260 | 1 | 117531.8315 | 61.9339 | 0.015033 | ZonWalInt_B_matrix | {'a1': 0.7322403863615448, 'a2': 0.013368314726373324, 'a3': 0.2548640192939629, 'a4': 1.0951948233950902e-05, 'a5': 0.9993077360259313, 'a6': 1.0579625279356056e-05, 'a7': 0.005727582060512712, 'a8': 0.0004640235814356808, 'a9': 0.9916894636065318, 'b1': 0.0, 'b2': 0.00028662445870206936, 'b3': 9.701367308630527e-06, 'b4': 0.0006901115458235481, 'b5': 3.7876627254616367e-06, 'b6': 1.34167574069735e-07, 'b7': 0.0020769717324270755, 'b8': 0.00012890255652754634, 'b9': 4.4488712759754507e-07} | 1.1858 | 0.29995 | 0.035472 | 3.774 | 0.92919 | 0.22019 | 185.4554
LV-EDU-2000-2010-02 | LV | EDU | 2000 | 2010 | 02 | 1753.8111 | 265.2681 | 2 | 876.9055 | 566.0809 | 263.0717 | 876.9055 | Precast concrete (dense) (exposed) | 1.245 | 1.5 | 2100 | 1000 | Perlite board expanded | 0 | 0.047 | 16 | 1260 | 1 | Brick fired clay 1600 | 0.98286 | 0.5725 | 1600 | 800 | Perlite board expanded | 0 | 0.051 | 16 | 1260 | 0.53 | Double glazed 9 mm Low E 0.05 Aluminium thermal break 4 mm thick frame | Double | Aluminium | Coated | No gas | 2.05 | Cast concrete 2000 | 0.989 | 1.15 | 2000 | 1000 | Perlite board expanded | 0 | 0.047 | 16 | 1260 | 1 | 465230.1665 | 265.2681 | 0.054383 | ZonWalInt_B_matrix | {'a1': 0.7340551570385916, 'a2': 0.00373307449526582, 'a3': 0.2625334602642011, 'a4': 1.1277144306636055e-05, 'a5': 0.983421313693824, 'a6': 0.01481432309385712, 'a7': 0.007065691971334318, 'a8': 0.0, 'a9': 0.9908901396085887, 'b1': 0.0, 'b2': 0.00027967276444921765, 'b3': 1.0078580946978484e-05, 'b4': 0.0008181109239040634, 'b5': 5.976547886154136e-06, 'b6': 1.4306020393162182e-07, 'b7': 0.0020156978906196547, 'b8': 0.00012388391796344737, 'b9': 3.8405005626139113e-07} | 2.3198 | 0.57787 | 0.12311 | 5.1697 | 1.2236 | 0.30029 | 174.0765
LV-EDU-2011-2021-02 | LV | EDU | 2011 | 2021 | 02 | 1683.2264 | 261.845 | 2 | 841.6132 | 559.812 | 252.484 | 841.6132 | Precast concrete (dense) (exposed) | 1.245 | 1.5 | 2100 | 1000 | Perlite board expanded | 0 | 0.047 | 16 | 1260 | 1 | Brick fired clay 1600 | 0.98286 | 0.5725 | 1600 | 800 | Perlite board expanded | 0 | 0.051 | 16 | 1260 | 0.53 | Double glazed 16 mm Low E 0.05 Aluminium thermal break 8 mm thick frame | Double | Aluminium | Coated | No gas | 1.6 | Cast concrete 2000 | 0.989 | 1.15 | 2000 | 1000 | Perlite board expanded | 0 | 0.047 | 16 | 1260 | 1 | 440744.3683 | 261.845 | 0.049678 | ZonWalInt_B_matrix | {'a1': 0.8095182413517589, 'a2': 0.1565014811961523, 'a3': 0.03598600749820613, 'a4': 0.0027044573815728093, 'a5': 0.9957034157521336, 'a6': 0.0, 'a7': 0.0, 'a8': 0.004863350570252127, 'a9': 0.9944540642801252, 'b1': 0.0, 'b2': 0.0002204193583810675, 'b3': 4.902526595977965e-07, 'b4': 0.0015855672450112818, 'b5': 0.00019531842291186494, 'b6': 5.121044158863823e-08, 'b7': 0.00026543113183769793, 'b8': 0.0, 'b9': 6.038066486044446e-09} | 1.5904 | 0.43029 | 0.06742 | 7.4541 | 1.896 | 0.69087 | 174.1442
LV-HEA-1850-1944-01 | LV | HEA | 1850 | 1944 | 01 | 39177.2772 | 1.5 | 5 | 7835.4554 | 319.676 | 5876.5916 | 7835.4554 | Precast concrete (dense) (exposed) | 1.245 | 1.5 | 2100 | 1000 | Perlite board expanded | 0 | 0.047 | 16 | 1260 | 1 | Brick fired clay 1920 | 0.72417 | 0.8725 | 1920 | 800 | Perlite board expanded | 0 | 0.047 | 16 | 1260 | 1 | Double glazed 6 mm Polyurethane frame | Double | Plastic | Non coated | No gas | 2.7 | Cast concrete 2000 | 0.989 | 1.15 | 2000 | 1000 | Perlite board expanded | 0 | 0.047 | 16 | 1260 | 1 | 58765.9158 | 1.5 | 0.0075979 | ZonWalInt_B_matrix | {'a1': 0.7631189586831055, 'a2': 0.019205932043617053, 'a3': 0.2195854539849168, 'a4': 0.0, 'a5': 0.9994943862416532, 'a6': 0.0, 'a7': 0.0061261369033907016, 'a8': 0.0001876410976978517, 'a9': 0.9920193255277189, 'b1': 0.0, 'b2': 0.00022147843834088266, 'b3': 2.0907883213339383e-06, 'b4': 0.0005212295868589025, 'b5': 0.0, 'b6': 3.1191136438417995e-08, 'b7': 0.001577586314293132, 'b8': 0.00016602252823085583, 'b9': 1.312226075571572e-07} | 0.67874 | 0.18437 | 0.013818 | 4.2418 | 1.1271 | 0.3774 | 69.9404
LV-HEA-1945-1969-01 | LV | HEA | 1945 | 1969 | 01 | 9001.1441 | 7.0728 | 5 | 1800.2288 | 1619.8656 | 1350.1716 | 1800.2288 | Precast concrete (dense) (exposed) | 1.245 | 1.5 | 2100 | 1000 | Perlite board expanded | 0 | 0.047 | 16 | 1260 | 1 | Brick fired clay 1920 | 0.82112 | 0.8725 | 1920 | 800 | Perlite board expanded | 0 | 0.051 | 16 | 1260 | 0.9 | Double glazed 6 mm Polyurethane frame | Double | Plastic | Non coated | No gas | 2.6 | Cast concrete 2000 | 0.989 | 1.15 | 2000 | 1000 | Perlite board expanded | 0 | 0.047 | 16 | 1260 | 1 | 63663.0754 | 7.0728 | 0.008004 | ZonWalInt_B_matrix | {'a1': 0.7261254951597251, 'a2': 0.27073917221719, 'a3': 0.00495213029533692, 'a4': 0.007446705255967896, 'a5': 0.9904546264794811, 'a6': 0.00043685785945493704, 'a7': 0.0, 'a8': 0.0, 'a9': 0.9989715734372817, 'b1': 0.0, 'b2': 0.00022489044032820144, 'b3': 4.262663043191644e-06, 'b4': 0.0015733160894582016, 'b5': 0.00015249562457185506, 'b6': 2.0043381260662394e-07, 'b7': 0.0010634799490325526, 'b8': 0.0, 'b9': 9.73770138802154e-08} | 0.82097 | 0.21611 | 0.018353 | 5.7848 | 1.4596 | 0.51318 | 96.7858
LV-HEA-1970-1979-01 | LV | HEA | 1970 | 1979 | 01 | 4302.4288 | 11.3823 | 5 | 860.4858 | 1408.0183 | 645.3643 | 860.4858 | Precast concrete (dense) (exposed) | 1.245 | 1.5 | 2100 | 1000 | Perlite board expanded | 0 | 0.047 | 16 | 1260 | 1 | Brick fired clay 1920 | 0.87815 | 0.8725 | 1920 | 800 | Perlite board expanded | 0 | 0.051 | 16 | 1260 | 0.85 | Double glazed 6 mm Polyurethane frame | Double | Plastic | Non coated | No gas | 2.55 | Cast concrete 2000 | 0.989 | 1.15 | 2000 | 1000 | Perlite board expanded | 0 | 0.047 | 16 | 1260 | 1 | 48971.5965 | 11.3823 | 0.0060703 | ZonWalInt_B_matrix | {'a1': 0.5803221498625359, 'a2': 0.0, 'a3': 0.4229481537046683, 'a4': 0.012271499106262417, 'a5': 0.9845263747402877, 'a6': 0.0, 'a7': 0.0, 'a8': 0.015189058954637126, 'a9': 0.9845266899566899, 'b1': 0.002135036598398567, 'b2': 0.0002478437482379634, 'b3': 1.0803184467250024e-05, 'b4': 0.0032652443025056803, 'b5': 0.0001646829184632815, 'b6': 1.1016995382400628e-08, 'b7': 0.0, 'b8': 7.1659274083893e-05, 'b9': 7.413720779561111e-07} | 0.89688 | 0.23402 | 0.021418 | 7.2695 | 1.7006 | 0.43881 | 119.6471
LV-HEA-1980-1989-01 | LV | HEA | 1980 | 1989 | 01 | 1823.7667 | 51.0186 | 5 | 364.7533 | 1063.3312 | 273.565 | 364.7533 | Precast concrete (dense) (exposed) | 1.245 | 1.5 | 2100 | 1000 | Perlite board expanded | 0 | 0.047 | 16 | 1260 | 1 | Brick fired clay 1920 | 0.90288 | 0.8725 | 1920 | 800 | Perlite board expanded | 0 | 0.051 | 16 | 1260 | 0.83 | Double glazed 9 mm Polyurethane frame | Double | Plastic | Non coated | No gas | 2.53 | Cast concrete 2000 | 0.989 | 1.15 | 2000 | 1000 | Perlite board expanded | 0 | 0.047 | 16 | 1260 | 1 | 93046.0333 | 51.0186 | 0.011085 | ZonWalInt_B_matrix | {'a1': 0.5546446709695152, 'a2': 0.0, 'a3': 0.4567908119532663, 'a4': 0.012099006208456302, 'a5': 0.9846065362625357, 'a6': 0.0, 'a7': 0.0, 'a8': 0.014863405598606156, 'a9': 0.9846072398184447, 'b1': 0.0013825260558637323, 'b2': 0.00025233049804550245, 'b3': 1.356517315940176e-05, 'b4': 0.003369387695053087, 'b5': 0.00016228177539976768, 'b6': 3.508870071073552e-08, 'b7': 0.0, 'b8': 6.202074205050419e-05, 'b9': 8.612268389439001e-07} | 0.87651 | 0.22933 | 0.021278 | 6.8135 | 1.5858 | 0.38682 | 158.6676
LV-HEA-1990-1999-01 | LV | HEA | 1990 | 1999 | 01 | 1433.2556 | 47.8353 | 5 | 286.6511 | 970.1659 | 214.9883 | 286.6511 | Precast concrete (dense) (exposed) | 1.245 | 1.5 | 2100 | 1000 | Perlite board expanded | 0 | 0.047 | 16 | 1260 | 1 | Brick fired clay 1920 | 0.9423 | 0.8725 | 1920 | 800 | Perlite board expanded | 0 | 0.051 | 16 | 1260 | 0.8 | Double glazed 9 mm Polyurethane frame | Double | Plastic | Non coated | No gas | 2.5 | Cast concrete 2000 | 0.989 | 1.15 | 2000 | 1000 | Perlite board expanded | 0 | 0.047 | 16 | 1260 | 1 | 68560.2351 | 47.8353 | 0.0069651 | ZonWalInt_B_matrix | {'a1': 0.5359728722514221, 'a2': 0.0, 'a3': 0.4696181904227233, 'a4': 0.00979628216758429, 'a5': 0.987312772127368, 'a6': 0.0, 'a7': 0.0, 'a8': 0.012392409760049928, 'a9': 0.9873132345868291, 'b1': 0.00236107643067736, 'b2': 0.00024104918534356142, 'b3': 1.9409349852433502e-05, 'b4': 0.0029516341221344747, 'b5': 0.00014223172879831688, 'b6': 1.705037221773397e-07, 'b7': 0.0, 'b8': 6.152147280710546e-05, 'b9': 1.1641907924545004e-06} | 0.77235 | 0.20326 | 0.017196 | 6.7997 | 1.5876 | 0.39511 | 172.7779
LV-HEA-2000-2010-01 | LV | HEA | 2000 | 2010 | 01 | 969.6376 | 90.9091 | 5 | 193.9275 | 829.3594 | 145.4456 | 193.9275 | Precast concrete (dense) (exposed) | 1.245 | 1.5 | 2100 | 1000 | Perlite board expanded | 0 | 0.047 | 16 | 1260 | 1 | Brick fired clay 1600 | 0.98286 | 0.5725 | 1600 | 800 | Perlite board expanded | 0 | 0.051 | 16 | 1260 | 0.53 | Double glazed 6 mm Low E 0.05 Polyurethane frame | Double | Plastic | Coated | No gas | 2.05 | Cast concrete 2000 | 0.989 | 1.15 | 2000 | 1000 | Perlite board expanded | 0 | 0.047 | 16 | 1260 | 1 | 88148.8737 | 90.9091 | 0.0081524 | ZonWalInt_B_matrix | {'a1': 0.7561948858216324, 'a2': 0.023685641962534906, 'a3': 0.22190549614995891, 'a4': 5.965609701316312e-07, 'a5': 0.9993792840637844, 'a6': 0.0, 'a7': 3.240096497407629e-05, 'a8': 0.000575651010834836, 'a9': 0.9979337517569835, 'b1': 2.1090137690751697e-05, 'b2': 0.00022823458312111312, 'b3': 2.7467778624332832e-06, 'b4': 0.0006368735088820097, 'b5': 4.550989739277525e-08, 'b6': 5.2104380852853814e-08, 'b7': 0.0014219139944318812, 'b8': 0.00016855571267519035, 'b9': 2.3294564701830773e-07} | 0.66253 | 0.17643 | 0.012543 | 4.8192 | 1.2565 | 0.43902 | 163.84
LV-HEA-2011-2021-01 | LV | HEA | 2011 | 2021 | 01 | 6715.2813 | 9.4803 | 5 | 1343.0563 | 1558.049 | 1007.2922 | 1343.0563 | Precast concrete (dense) (exposed) | 1.245 | 1.5 | 2100 | 1000 | Perlite board expanded | 0 | 0.047 | 16 | 1260 | 1 | Brick fired clay 1600 | 0.98286 | 0.5725 | 1600 | 800 | Perlite board expanded | 0 | 0.051 | 16 | 1260 | 0.53 | Double glazed 12 mm Low E 0.05 Polyurethane frame | Double | Plastic | Coated | No gas | 1.6 | Cast concrete 2000 | 0.989 | 1.15 | 2000 | 1000 | Perlite board expanded | 0 | 0.047 | 16 | 1260 | 1 | 63663.0754 | 9.4803 | 0.0056608 | ZonWalInt_B_matrix | {'a1': 0.8054401503602796, 'a2': 0.10790919149827917, 'a3': 0.09230115870441687, 'a4': 0.0, 'a5': 0.9997446188263677, 'a6': 0.0, 'a7': 1.9709344930073004e-07, 'a8': 6.581848594558962e-07, 'a9': 0.9973049835722521, 'b1': 0.0007040455938903344, 'b2': 0.00022067086857595344, 'b3': 4.950276256068992e-07, 'b4': 0.0002463315173919497, 'b5': 0.0, 'b6': 5.7152807870817404e-09, 'b7': 0.0026688306476964413, 'b8': 0.00033627885900298297, 'b9': 9.4178283839566e-08} | 0.54345 | 0.1564 | 0.011113 | 2.5665 | 0.72829 | 0.19235 | 93.8259
LV-HEA-1850-1944-02 | LV | HEA | 1850 | 1944 | 02 | 39177.2772 | 1.5 | 5 | 7835.4554 | 319.676 | 5876.5916 | 7835.4554 | Precast concrete (dense) (exposed) | 1.245 | 1.5 | 2100 | 1000 | Perlite board expanded | 0 | 0.047 | 16 | 1260 | 1 | Brick fired clay 1920 | 0.72417 | 0.8725 | 1920 | 800 | Perlite board expanded | 0 | 0.047 | 16 | 1260 | 1 | Double glazed 9 mm Aluminium thermal break 4 mm thick frame | Double | Aluminium | Non coated | No gas | 2.7 | Cast concrete 2000 | 0.989 | 1.15 | 2000 | 1000 | Perlite board expanded | 0 | 0.047 | 16 | 1260 | 1 | 58765.9158 | 1.5 | 0.0075979 | ZonWalInt_B_matrix | {'a1': 0.7562986692939175, 'a2': 0.11216747164472016, 'a3': 0.13657194685568408, 'a4': 0.0, 'a5': 0.9995192822897421, 'a6': 0.0, 'a7': 1.6143441329107004e-07, 'a8': 2.816808006850808e-07, 'a9': 0.9976467391996447, 'b1': 0.0, 'b2': 0.0002209203638393598, 'b3': 2.100424901402368e-06, 'b4': 0.00046142704181519203, 'b5': 0.0, 'b6': 3.22321651708407e-08, 'b7': 0.0023463836409286804, 'b8': 0.00027475726023164503, 'b9': 2.736429387002532e-07} | 0.65631 | 0.1796 | 0.013694 | 3.8475 | 1.0179 | 0.30984 | 73.4183
LV-HEA-1945-1969-02 | LV | HEA | 1945 | 1969 | 02 | 9001.1441 | 7.0728 | 5 | 1800.2288 | 1619.8656 | 1350.1716 | 1800.2288 | Precast concrete (dense) (exposed) | 1.245 | 1.5 | 2100 | 1000 | Perlite board expanded | 0 | 0.047 | 16 | 1260 | 1 | Brick fired clay 1920 | 0.82112 | 0.8725 | 1920 | 800 | Perlite board expanded | 0 | 0.051 | 16 | 1260 | 0.9 | Double glazed 12 mm Aluminium thermal break 4 mm thick frame | Double | Aluminium | Non coated | No gas | 2.6 | Cast concrete 2000 | 0.989 | 1.15 | 2000 | 1000 | Perlite board expanded | 0 | 0.047 | 16 | 1260 | 1 | 63663.0754 | 7.0728 | 0.008004 | ZonWalInt_B_matrix | {'a1': 0.717372003396544, 'a2': 0.03977858155997062, 'a3': 0.2482545226952689, 'a4': 0.0, 'a5': 0.9989970718841678, 'a6': 0.0, 'a7': 0.0016369227103098668, 'a8': 0.00027773446522604895, 'a9': 0.996365653036927, 'b1': 0.0, 'b2': 0.0002229617541599023, 'b3': 4.300631277202079e-06, 'b4': 0.0009758769413630803, 'b5': 0.0, 'b6': 9.276701847817462e-08, 'b7': 0.0016590268236433075, 'b8': 0.0001692871978491513, 'b9': 3.0842913499538754e-07} | 0.78886 | 0.20815 | 0.017527 | 5.424 | 1.3615 | 0.44562 | 100.2393
LV-HEA-1970-1979-02 | LV | HEA | 1970 | 1979 | 02 | 4302.4288 | 11.3823 | 5 | 860.4858 | 1408.0183 | 645.3643 | 860.4858 | Precast concrete (dense) (exposed) | 1.245 | 1.5 | 2100 | 1000 | Perlite board expanded | 0 | 0.047 | 16 | 1260 | 1 | Brick fired clay 1920 | 0.87815 | 0.8725 | 1920 | 800 | Perlite board expanded | 0 | 0.051 | 16 | 1260 | 0.85 | Double glazed 12 mm Aluminium thermal break 4 mm thick frame | Double | Aluminium | Non coated | No gas | 2.55 | Cast concrete 2000 | 0.989 | 1.15 | 2000 | 1000 | Perlite board expanded | 0 | 0.047 | 16 | 1260 | 1 | 48971.5965 | 11.3823 | 0.0060703 | ZonWalInt_B_matrix | {'a1': 0.5780713140238158, 'a2': 0.0, 'a3': 0.42313748895001946, 'a4': 0.01245266916411233, 'a5': 0.9843189732768464, 'a6': 0.0, 'a7': 0.0, 'a8': 0.015409662503736623, 'a9': 0.9843191282205593, 'b1': 0.003618146611854901, 'b2': 0.0002518763966506579, 'b3': 1.0868756642227207e-05, 'b4': 0.003297577992965022, 'b5': 0.00016361544476830052, 'b6': 5.037940562145633e-09, 'b7': 0.0, 'b8': 6.95988849775906e-05, 'b9': 7.418689607080574e-07} | 0.90586 | 0.23393 | 0.021181 | 7.0169 | 1.6353 | 0.41183 | 123.0331
LV-HEA-1980-1989-02 | LV | HEA | 1980 | 1989 | 02 | 1823.7667 | 51.0186 | 5 | 364.7533 | 1063.3312 | 273.565 | 364.7533 | Precast concrete (dense) (exposed) | 1.245 | 1.5 | 2100 | 1000 | Perlite board expanded | 0 | 0.047 | 16 | 1260 | 1 | Brick fired clay 1920 | 0.90288 | 0.8725 | 1920 | 800 | Perlite board expanded | 0 | 0.051 | 16 | 1260 | 0.83 | Double glazed 12 mm Aluminium thermal break 4 mm thick frame | Double | Aluminium | Non coated | No gas | 2.53 | Cast concrete 2000 | 0.989 | 1.15 | 2000 | 1000 | Perlite board expanded | 0 | 0.047 | 16 | 1260 | 1 | 93046.0333 | 51.0186 | 0.011085 | ZonWalInt_B_matrix | {'a1': 0.5526849479567703, 'a2': 0.0, 'a3': 0.4508659814949105, 'a4': 0.01249872265280476, 'a5': 0.9841702381809706, 'a6': 0.0, 'a7': 0.0, 'a8': 0.015508640962436792, 'a9': 0.9841705632308713, 'b1': 0.0026917984696137403, 'b2': 0.0002485636249004853, 'b3': 1.3628959577343245e-05, 'b4': 0.0034087544342936756, 'b5': 0.00016089241880434097, 'b6': 2.4511939954787656e-08, 'b7': 0.0, 'b8': 6.0822600467155085e-05, 'b9': 8.7384765175923e-07} | 0.85152 | 0.22319 | 0.020597 | 6.5241 | 1.5131 | 0.35825 | 162.0314
LV-HEA-1990-1999-02 | LV | HEA | 1990 | 1999 | 02 | 1433.2556 | 47.8353 | 5 | 286.6511 | 970.1659 | 214.9883 | 286.6511 | Precast concrete (dense) (exposed) | 1.245 | 1.5 | 2100 | 1000 | Perlite board expanded | 0 | 0.047 | 16 | 1260 | 1 | Brick fired clay 1920 | 0.9423 | 0.8725 | 1920 | 800 | Perlite board expanded | 0 | 0.051 | 16 | 1260 | 0.8 | Double glazed 16 mm Aluminium thermal break 4 mm thick frame | Double | Aluminium | Non coated | No gas | 2.5 | Cast concrete 2000 | 0.989 | 1.15 | 2000 | 1000 | Perlite board expanded | 0 | 0.047 | 16 | 1260 | 1 | 68560.2351 | 47.8353 | 0.0069651 | ZonWalInt_B_matrix | {'a1': 0.5334829266670379, 'a2': 0.470084832847113, 'a3': 0.0, 'a4': 0.0, 'a5': 0.9871088245415668, 'a6': 0.012606657745564187, 'a7': 0.009964950364749406, 'a8': 0.0, 'a9': 0.9871085075255001, 'b1': 0.0037208176144447893, 'b2': 0.00023330612642367393, 'b3': 1.951838930590878e-05, 'b4': 0.0, 'b5': 6.025716733474552e-05, 'b6': 1.1662004520340142e-06, 'b7': 0.002992759844279445, 'b8': 0.00013988845117838053, 'b9': 1.6217402157960805e-07} | 0.76769 | 0.20091 | 0.016842 | 6.5277 | 1.5165 | 0.36279 | 176.0923
LV-HEA-2000-2010-02 | LV | HEA | 2000 | 2010 | 02 | 969.6376 | 90.9091 | 5 | 193.9275 | 829.3594 | 145.4456 | 193.9275 | Precast concrete (dense) (exposed) | 1.245 | 1.5 | 2100 | 1000 | Perlite board expanded | 0 | 0.047 | 16 | 1260 | 1 | Brick fired clay 1600 | 0.98286 | 0.5725 | 1600 | 800 | Perlite board expanded | 0 | 0.051 | 16 | 1260 | 0.53 | Double glazed 9 mm Low E 0.05 Aluminium thermal break 4 mm thick frame | Double | Aluminium | Coated | No gas | 2.05 | Cast concrete 2000 | 0.989 | 1.15 | 2000 | 1000 | Perlite board expanded | 0 | 0.047 | 16 | 1260 | 1 | 88148.8737 | 90.9091 | 0.0081524 | ZonWalInt_B_matrix | {'a1': 0.7540122052569274, 'a2': 0.12990085757291223, 'a3': 0.12082851514515032, 'a4': 2.206469587684361e-08, 'a5': 0.9978717376252781, 'a6': 2.0857580983134457e-07, 'a7': 0.0, 'a8': 0.0, 'a9': 0.9993750070095694, 'b1': 0.0, 'b2': 0.00023225995263779616, 'b3': 2.770880819249669e-06, 'b4': 0.002124887353943369, 'b5': 0.00029050948401111975, 'b6': 3.563567379777585e-07, 'b7': 0.000601472059882946, 'b8': 0.0, 'b9': 5.3199057145485526e-08} | 0.63931 | 0.17084 | 0.012226 | 4.5406 | 1.1805 | 0.3965 | 167.133
LV-HEA-2011-2021-02 | LV | HEA | 2011 | 2021 | 02 | 6715.2813 | 9.4803 | 5 | 1343.0563 | 1558.049 | 1007.2922 | 1343.0563 | Precast concrete (dense) (exposed) | 1.245 | 1.5 | 2100 | 1000 | Perlite board expanded | 0 | 0.047 | 16 | 1260 | 1 | Brick fired clay 1600 | 0.98286 | 0.5725 | 1600 | 800 | Perlite board expanded | 0 | 0.051 | 16 | 1260 | 0.53 | Double glazed 16 mm Low E 0.05 Aluminium thermal break 8 mm thick frame | Double | Aluminium | Coated | No gas | 1.6 | Cast concrete 2000 | 0.989 | 1.15 | 2000 | 1000 | Perlite board expanded | 0 | 0.047 | 16 | 1260 | 1 | 63663.0754 | 9.4803 | 0.0056608 | ZonWalInt_B_matrix | {'a1': 0.39790300782168064, 'a2': 0.630888584875313, 'a3': 0.0, 'a4': 8.265531538763299e-05, 'a5': 0.9931861771023003, 'a6': 0.0062410250881492265, 'a7': 0.0, 'a8': 0.015694447344717283, 'a9': 0.9771933793400197, 'b1': 0.0, 'b2': 0.00023445998756521915, 'b3': 4.2443425195231346e-05, 'b4': 0.0, 'b5': 4.053932513127134e-05, 'b6': 1.932052176861994e-06, 'b7': 0.008422082427059937, 'b8': 0.000279425529650787, 'b9': 0.0} | 0.77973 | 0.22606 | 0.02751 | 4.9176 | 1.1242 | 0.20461 | 97.0843
LV-HOR-1850-1944-01 | LV | HOR | 1850 | 1944 | 01 | 396.9888 | 61.6788 | 5 | 79.3978 | 544.3402 | 79.3978 | 79.3978 | Precast concrete (dense) (exposed) | 1.245 | 1.5 | 2100 | 1000 | Perlite board expanded | 0 | 0.047 | 16 | 1260 | 1 | Brick fired clay 1920 | 0.72417 | 0.8725 | 1920 | 800 | Perlite board expanded | 0 | 0.047 | 16 | 1260 | 1 | Double glazed 6 mm Polyurethane frame | Double | Plastic | Non coated | No gas | 2.7 | Cast concrete 2000 | 0.989 | 1.15 | 2000 | 1000 | Perlite board expanded | 0 | 0.047 | 16 | 1260 | 1 | 24485.7982 | 61.6788 | 0.0032231 | ZonWalInt_B_matrix | {'a1': 0.33647063687147544, 'a2': 0.0, 'a3': 0.7008794096569134, 'a4': 8.677145565908492e-06, 'a5': 0.9776902706054768, 'a6': 0.014227816471658106, 'a7': 4.540100719144338e-05, 'a8': 0.005428467863801052, 'a9': 0.9940264486992859, 'b1': 0.0, 'b2': 0.00021586195710702626, 'b3': 6.397141362132925e-05, 'b4': 0.009510549847226313, 'b5': 0.0003270924630038757, 'b6': 0.0, 'b7': 0.0, 'b8': 2.4077623173674966e-05, 'b9': 2.6009678524388855e-06} | 0.77658 | 0.23191 | 0.030928 | 4.5003 | 1.0165 | 0.16725 | 281.6611
LV-HOR-1945-1969-01 | LV | HOR | 1945 | 1969 | 01 | 238.097 | 287.9509 | 5 | 47.6194 | 435.4283 | 47.6194 | 47.6194 | Precast concrete (dense) (exposed) | 1.245 | 1.5 | 2100 | 1000 | Perlite board expanded | 0 | 0.047 | 16 | 1260 | 1 | Brick fired clay 1920 | 0.82112 | 0.8725 | 1920 | 800 | Perlite board expanded | 0 | 0.051 | 16 | 1260 | 0.9 | Double glazed 6 mm Polyurethane frame | Double | Plastic | Non coated | No gas | 2.6 | Cast concrete 2000 | 0.989 | 1.15 | 2000 | 1000 | Perlite board expanded | 0 | 0.047 | 16 | 1260 | 1 | 68560.2351 | 287.9509 | 0.0088421 | ZonWalInt_B_matrix | {'a1': 0.374510227230693, 'a2': 0.658069199265744, 'a3': 0.0, 'a4': 6.19489630630613e-05, 'a5': 0.9935697559275287, 'a6': 0.005869931059379746, 'a7': 0.0, 'a8': 0.01524174039119065, 'a9': 0.9772190745918781, 'b1': 0.0, 'b2': 0.0002252149637474774, 'b3': 4.974073579036436e-05, 'b4': 0.0, 'b5': 3.337489380899927e-05, 'b6': 2.157108357816158e-06, 'b7': 0.008928486295797896, 'b8': 0.0002967085098282327, 'b9': 0.0} | 0.77584 | 0.22649 | 0.02822 | 4.6393 | 1.0553 | 0.18237 | 348.7918
LV-HOR-1970-1979-01 | LV | HOR | 1970 | 1979 | 01 | 327.0924 | 59.8872 | 5 | 65.4185 | 500.7534 | 65.4185 | 65.4185 | Precast concrete (dense) (exposed) | 1.245 | 1.5 | 2100 | 1000 | Perlite board expanded | 0 | 0.047 | 16 | 1260 | 1 | Brick fired clay 1920 | 0.87815 | 0.8725 | 1920 | 800 | Perlite board expanded | 0 | 0.051 | 16 | 1260 | 0.85 | Double glazed 6 mm Polyurethane frame | Double | Plastic | Non coated | No gas | 2.55 | Cast concrete 2000 | 0.989 | 1.15 | 2000 | 1000 | Perlite board expanded | 0 | 0.047 | 16 | 1260 | 1 | 19588.6386 | 59.8872 | 0.0025026 | ZonWalInt_B_matrix | {'a1': 0.3418780642769877, 'a2': 0.6600574272142709, 'a3': 0.0, 'a4': 0.010473011647987465, 'a5': 0.9678005790077745, 'a6': 0.02151018184734616, 'a7': 0.0019654517264663003, 'a8': 0.0022520684622712017, 'a9': 0.9932394823564104, 'b1': 0.0, 'b2': 0.00021329831339539446, 'b3': 6.631725945343809e-05, 'b4': 0.0, 'b5': 2.1074053981512496e-05, 'b6': 1.7842238795792902e-06, 'b7': 0.00257009741267362, 'b8': 0.00010560894441255476, 'b9': 1.875596520817322e-06} | 0.77544 | 0.23214 | 0.031177 | 4.4554 | 1.0062 | 0.16618 | 305.119
LV-HOR-1980-1989-01 | LV | HOR | 1980 | 1989 | 01 | 227.3265 | 301.5937 | 5 | 45.4653 | 426.5304 | 45.4653 | 45.4653 | Precast concrete (dense) (exposed) | 1.245 | 1.5 | 2100 | 1000 | Perlite board expanded | 0 | 0.047 | 16 | 1260 | 1 | Brick fired clay 1920 | 0.90288 | 0.8725 | 1920 | 800 | Perlite board expanded | 0 | 0.051 | 16 | 1260 | 0.83 | Double glazed 9 mm Polyurethane frame | Double | Plastic | Non coated | No gas | 2.53 | Cast concrete 2000 | 0.989 | 1.15 | 2000 | 1000 | Perlite board expanded | 0 | 0.047 | 16 | 1260 | 1 | 68560.2351 | 301.5937 | 0.0083982 | ZonWalInt_B_matrix | {'a1': 0.38983346411487607, 'a2': 0.640744006989523, 'a3': 0.0, 'a4': 7.09531593166903e-05, 'a5': 0.9933625322631717, 'a6': 0.006069542778635039, 'a7': 0.0, 'a8': 0.015679625329984983, 'a9': 0.976982285301442, 'b1': 0.0, 'b2': 0.00023221225622853406, 'b3': 4.5155309275047735e-05, 'b4': 0.0, 'b5': 3.698332704000002e-05, 'b6': 2.0128699838173913e-06, 'b7': 0.008706177783004872, 'b8': 0.00028868056774649173, 'b9': 0.0} | 0.77415 | 0.22435 | 0.02727 | 4.7485 | 1.0829 | 0.19304 | 355.4223
LV-HOR-1990-1999-01 | LV | HOR | 1990 | 1999 | 01 | 367.7485 | 26.6332 | 5 | 73.5497 | 526.7782 | 73.5497 | 73.5497 | Precast concrete (dense) (exposed) | 1.245 | 1.5 | 2100 | 1000 | Perlite board expanded | 0 | 0.047 | 16 | 1260 | 1 | Brick fired clay 1920 | 0.9423 | 0.8725 | 1920 | 800 | Perlite board expanded | 0 | 0.051 | 16 | 1260 | 0.8 | Double glazed 9 mm Polyurethane frame | Double | Plastic | Non coated | No gas | 2.5 | Cast concrete 2000 | 0.989 | 1.15 | 2000 | 1000 | Perlite board expanded | 0 | 0.047 | 16 | 1260 | 1 | 9794.3193 | 26.6332 | 0.00099931 | ZonWalInt_B_matrix | {'a1': 0.36132049051536785, 'a2': 0.0, 'a3': 0.6713154537411076, 'a4': 1.4558017444241313e-05, 'a5': 0.9806592400816397, 'a6': 0.012499891552611046, 'a7': 6.955593364963096e-05, 'a8': 0.004642946058033198, 'a9': 0.9948978926558169, 'b1': 0.0, 'b2': 0.00024443781464674954, 'b3': 6.568342536080962e-05, 'b4': 0.007970211232986076, 'b5': 0.00025606692123153355, 'b6': 0.0, 'b7': 0.0, 'b8': 3.4868425015229756e-05, 'b9': 2.755056585596606e-06} | 0.6798 | 0.19803 | 0.021557 | 4.7639 | 1.0835 | 0.18423 | 290.477
LV-HOR-2000-2010-01 | LV | HOR | 2000 | 2010 | 01 | 237.6101 | 700.7423 | 5 | 47.522 | 435.0315 | 47.522 | 47.522 | Precast concrete (dense) (exposed) | 1.245 | 1.5 | 2100 | 1000 | Perlite board expanded | 0 | 0.047 | 16 | 1260 | 1 | Brick fired clay 1600 | 0.98286 | 0.5725 | 1600 | 800 | Perlite board expanded | 0 | 0.051 | 16 | 1260 | 0.53 | Double glazed 6 mm Low E 0.05 Polyurethane frame | Double | Plastic | Coated | No gas | 2.05 | Cast concrete 2000 | 0.989 | 1.15 | 2000 | 1000 | Perlite board expanded | 0 | 0.047 | 16 | 1260 | 1 | 166503.428 | 700.7423 | 0.015083 | ZonWalInt_B_matrix | {'a1': 0.34851109065284286, 'a2': 0.6540416962110865, 'a3': 0.0004777737796215655, 'a4': 0.00024306026037671077, 'a5': 0.9831755078023456, 'a6': 0.016408184970375193, 'a7': 0.0030713551313469715, 'a8': 0.0022750875299081532, 'a9': 0.9923310283485277, 'b1': 4.279571195085558e-05, 'b2': 0.00023787898345091306, 'b3': 7.133819413038837e-05, 'b4': 2.9601584317322165e-06, 'b5': 3.3536562347691815e-05, 'b6': 3.052803191845864e-06, 'b7': 0.0023606393955521283, 'b8': 9.919254687916411e-05, 'b9': 1.8333733841494773e-06} | 0.6519 | 0.19004 | 0.020135 | 4.6426 | 1.0554 | 0.18787 | 273.3723
LV-HOR-2011-2021-01 | LV | HOR | 2011 | 2021 | 01 | 215.2959 | 636.8931 | 5 | 43.0592 | 416.2773 | 43.0592 | 43.0592 | Precast concrete (dense) (exposed) | 1.245 | 1.5 | 2100 | 1000 | Perlite board expanded | 0 | 0.047 | 16 | 1260 | 1 | Brick fired clay 1600 | 0.98286 | 0.5725 | 1600 | 800 | Perlite board expanded | 0 | 0.051 | 16 | 1260 | 0.53 | Double glazed 12 mm Low E 0.05 Polyurethane frame | Double | Plastic | Coated | No gas | 1.6 | Cast concrete 2000 | 0.989 | 1.15 | 2000 | 1000 | Perlite board expanded | 0 | 0.047 | 16 | 1260 | 1 | 137120.4701 | 636.8931 | 0.011934 | ZonWalInt_B_matrix | {'a1': 0.39336331926422685, 'a2': 0.0, 'a3': 0.631541526101074, 'a4': 0.0006948777955808843, 'a5': 0.9759825870024643, 'a6': 0.01640640658703178, 'a7': 0.00022781131423795872, 'a8': 0.007064262768025193, 'a9': 0.9922154087924115, 'b1': 0.0, 'b2': 0.0002527583087226969, 'b3': 4.268868996053937e-05, 'b4': 0.008135631964667782, 'b5': 0.00026787389625257103, 'b6': 0.0, 'b7': 0.0, 'b8': 3.906494157456178e-05, 'b9': 1.940549043353478e-06} | 0.77635 | 0.22432 | 0.027128 | 4.7796 | 1.0904 | 0.19722 | 282.5762
LV-HOR-1850-1944-02 | LV | HOR | 1850 | 1944 | 02 | 396.9888 | 61.6788 | 5 | 79.3978 | 544.3402 | 79.3978 | 79.3978 | Precast concrete (dense) (exposed) | 1.245 | 1.5 | 2100 | 1000 | Perlite board expanded | 0 | 0.047 | 16 | 1260 | 1 | Brick fired clay 1920 | 0.72417 | 0.8725 | 1920 | 800 | Perlite board expanded | 0 | 0.047 | 16 | 1260 | 1 | Double glazed 9 mm Aluminium thermal break 4 mm thick frame | Double | Aluminium | Non coated | No gas | 2.7 | Cast concrete 2000 | 0.989 | 1.15 | 2000 | 1000 | Perlite board expanded | 0 | 0.047 | 16 | 1260 | 1 | 24485.7982 | 61.6788 | 0.0032231 | ZonWalInt_B_matrix | {'a1': 0.3346747440614424, 'a2': 0.6690838959265978, 'a3': 0.0002623734546624184, 'a4': 8.573044170319893e-05, 'a5': 0.988925112871448, 'a6': 0.010764692413534763, 'a7': 0.0016521538612148357, 'a8': 0.011814287183374364, 'a9': 0.981509108424545, 'b1': 4.256453729096543e-05, 'b2': 0.00023522305093349655, 'b3': 6.39977611390699e-05, 'b4': 2.3090773878508284e-06, 'b5': 2.429424248281344e-05, 'b6': 2.739331217889416e-06, 'b7': 0.005325753681769692, 'b8': 0.0001921611046310927, 'b9': 1.0164412402914086e-06} | 0.77692 | 0.23186 | 0.031033 | 4.4271 | 0.99915 | 0.16607 | 286.2499
LV-HOR-1945-1969-02 | LV | HOR | 1945 | 1969 | 02 | 238.097 | 287.9509 | 5 | 47.6194 | 435.4283 | 47.6194 | 47.6194 | Precast concrete (dense) (exposed) | 1.245 | 1.5 | 2100 | 1000 | Perlite board expanded | 0 | 0.047 | 16 | 1260 | 1 | Brick fired clay 1920 | 0.82112 | 0.8725 | 1920 | 800 | Perlite board expanded | 0 | 0.051 | 16 | 1260 | 0.9 | Double glazed 12 mm Aluminium thermal break 4 mm thick frame | Double | Aluminium | Non coated | No gas | 2.6 | Cast concrete 2000 | 0.989 | 1.15 | 2000 | 1000 | Perlite board expanded | 0 | 0.047 | 16 | 1260 | 1 | 68560.2351 | 287.9509 | 0.0088421 | ZonWalInt_B_matrix | {'a1': 0.3817947117597554, 'a2': 0.6208900351656268, 'a3': 0.0005766285272742986, 'a4': 0.010106383255901259, 'a5': 0.9608070595557602, 'a6': 0.028862767598903702, 'a7': 7.367869430825443e-06, 'a8': 5.503417131284785e-05, 'a9': 0.9978614875055513, 'b1': 3.612703568917892e-05, 'b2': 0.00024744258136192725, 'b3': 4.991115390219851e-05, 'b4': 4.245478566878522e-06, 'b5': 2.9653577403249927e-05, 'b6': 1.4541065943846633e-06, 'b7': 0.0020625021796892074, 'b8': 9.455978143176375e-05, 'b9': 1.73074847138431e-06} | 0.77245 | 0.22514 | 0.027972 | 4.6224 | 1.0463 | 0.17739 | 353.3977
LV-HOR-1970-1979-02 | LV | HOR | 1970 | 1979 | 02 | 327.0924 | 59.8872 | 5 | 65.4185 | 500.7534 | 65.4185 | 65.4185 | Precast concrete (dense) (exposed) | 1.245 | 1.5 | 2100 | 1000 | Perlite board expanded | 0 | 0.047 | 16 | 1260 | 1 | Brick fired clay 1920 | 0.87815 | 0.8725 | 1920 | 800 | Perlite board expanded | 0 | 0.051 | 16 | 1260 | 0.85 | Double glazed 12 mm Aluminium thermal break 4 mm thick frame | Double | Aluminium | Non coated | No gas | 2.55 | Cast concrete 2000 | 0.989 | 1.15 | 2000 | 1000 | Perlite board expanded | 0 | 0.047 | 16 | 1260 | 1 | 19588.6386 | 59.8872 | 0.0025026 | ZonWalInt_B_matrix | {'a1': 0.3301013547582473, 'a2': 0.6717921555007084, 'a3': 0.0004984237772218751, 'a4': 0.00020300909057943358, 'a5': 0.9794106473532898, 'a6': 0.020153877762262924, 'a7': 0.0027913370997569432, 'a8': 0.003212176552215247, 'a9': 0.9912236648981388, 'b1': 4.567175397182231e-05, 'b2': 0.00023463060720653833, 'b3': 6.630942401491651e-05, 'b4': 3.6875813036233046e-06, 'b5': 2.3054760642973588e-05, 'b6': 2.8129471099138883e-06, 'b7': 0.0028322486353541273, 'b8': 0.00011191302226186677, 'b9': 1.70924602606407e-06} | 0.77921 | 0.23315 | 0.031559 | 4.3687 | 0.98437 | 0.16097 | 309.7121
LV-HOR-1980-1989-02 | LV | HOR | 1980 | 1989 | 02 | 227.3265 | 301.5937 | 5 | 45.4653 | 426.5304 | 45.4653 | 45.4653 | Precast concrete (dense) (exposed) | 1.245 | 1.5 | 2100 | 1000 | Perlite board expanded | 0 | 0.047 | 16 | 1260 | 1 | Brick fired clay 1920 | 0.90288 | 0.8725 | 1920 | 800 | Perlite board expanded | 0 | 0.051 | 16 | 1260 | 0.83 | Double glazed 12 mm Aluminium thermal break 4 mm thick frame | Double | Aluminium | Non coated | No gas | 2.53 | Cast concrete 2000 | 0.989 | 1.15 | 2000 | 1000 | Perlite board expanded | 0 | 0.047 | 16 | 1260 | 1 | 68560.2351 | 301.5937 | 0.0083982 | ZonWalInt_B_matrix | {'a1': 0.3850424610355148, 'a2': 0.00038433832364122685, 'a3': 0.6173102685128847, 'a4': 0.004537375026675888, 'a5': 0.9870961697705308, 'a6': 0.005164839070014209, 'a7': 0.00016126103512979106, 'a8': 0.017993047762552533, 'a9': 0.9816380136912992, 'b1': 3.8258267266166926e-05, 'b2': 0.00025090486011023746, 'b3': 4.541242475702806e-05, 'b4': 0.003288519336016891, 'b5': 0.00012969314785007876, 'b6': 9.729313803433206e-07, 'b7': 3.3925393392312398e-06, 'b8': 3.729614265048399e-05, 'b9': 2.1158938179107674e-06} | 0.77527 | 0.22377 | 0.027117 | 4.661 | 1.0591 | 0.18564 | 360.0431
LV-HOR-1990-1999-02 | LV | HOR | 1990 | 1999 | 02 | 367.7485 | 26.6332 | 5 | 73.5497 | 526.7782 | 73.5497 | 73.5497 | Precast concrete (dense) (exposed) | 1.245 | 1.5 | 2100 | 1000 | Perlite board expanded | 0 | 0.047 | 16 | 1260 | 1 | Brick fired clay 1920 | 0.9423 | 0.8725 | 1920 | 800 | Perlite board expanded | 0 | 0.051 | 16 | 1260 | 0.8 | Double glazed 16 mm Aluminium thermal break 4 mm thick frame | Double | Aluminium | Non coated | No gas | 2.5 | Cast concrete 2000 | 0.989 | 1.15 | 2000 | 1000 | Perlite board expanded | 0 | 0.047 | 16 | 1260 | 1 | 9794.3193 | 26.6332 | 0.00099931 | ZonWalInt_B_matrix | {'a1': 0.35438452700733375, 'a2': 0.6601869029450754, 'a3': 0.0, 'a4': 0.0, 'a5': 0.9872173142900995, 'a6': 0.012384311786729971, 'a7': 0.009589220276735443, 'a8': 0.0, 'a9': 0.98721415140214, 'b1': 0.0004959134258291201, 'b2': 0.0002490467245778724, 'b3': 6.617589718640355e-05, 'b4': 0.0, 'b5': 3.5486903835661715e-05, 'b6': 2.874027588843445e-06, 'b7': 0.003285174216500446, 'b8': 0.00012196160715741655, 'b9': 7.006078556137601e-07} | 0.66421 | 0.19303 | 0.020579 | 4.6441 | 1.0559 | 0.18332 | 295.0456
LV-HOR-2000-2010-02 | LV | HOR | 2000 | 2010 | 02 | 237.6101 | 700.7423 | 5 | 47.522 | 435.0315 | 47.522 | 47.522 | Precast concrete (dense) (exposed) | 1.245 | 1.5 | 2100 | 1000 | Perlite board expanded | 0 | 0.047 | 16 | 1260 | 1 | Brick fired clay 1600 | 0.98286 | 0.5725 | 1600 | 800 | Perlite board expanded | 0 | 0.051 | 16 | 1260 | 0.53 | Double glazed 9 mm Low E 0.05 Aluminium thermal break 4 mm thick frame | Double | Aluminium | Coated | No gas | 2.05 | Cast concrete 2000 | 0.989 | 1.15 | 2000 | 1000 | Perlite board expanded | 0 | 0.047 | 16 | 1260 | 1 | 166503.428 | 700.7423 | 0.015083 | ZonWalInt_B_matrix | {'a1': 0.34320391748540885, 'a2': 0.0, 'a3': 0.6865996240542461, 'a4': 0.009631285340059224, 'a5': 0.9871626706382965, 'a6': 0.0, 'a7': 0.0, 'a8': 0.012149409838046793, 'a9': 0.9871816850449973, 'b1': 8.654973796482807e-05, 'b2': 0.00025495530089317015, 'b3': 7.170505029034488e-05, 'b4': 0.0033028564160542963, 'b5': 0.00012158951230345869, 'b6': 7.395258249339251e-07, 'b7': 0.0, 'b8': 3.109576433256939e-05, 'b9': 2.9733040190759186e-06} | 0.64477 | 0.18784 | 0.019808 | 4.5941 | 1.0402 | 0.1838 | 277.9494
LV-HOR-2011-2021-02 | LV | HOR | 2011 | 2021 | 02 | 215.2959 | 636.8931 | 5 | 43.0592 | 416.2773 | 43.0592 | 43.0592 | Precast concrete (dense) (exposed) | 1.245 | 1.5 | 2100 | 1000 | Perlite board expanded | 0 | 0.047 | 16 | 1260 | 1 | Brick fired clay 1600 | 0.98286 | 0.5725 | 1600 | 800 | Perlite board expanded | 0 | 0.051 | 16 | 1260 | 0.53 | Double glazed 16 mm Low E 0.05 Aluminium thermal break 8 mm thick frame | Double | Aluminium | Coated | No gas | 1.6 | Cast concrete 2000 | 0.989 | 1.15 | 2000 | 1000 | Perlite board expanded | 0 | 0.047 | 16 | 1260 | 1 | 137120.4701 | 636.8931 | 0.011934 | ZonWalInt_B_matrix | {'a1': 0.5272734265526497, 'a2': 0.0, 'a3': 0.47578171761671756, 'a4': 0.011707377819069387, 'a5': 0.9851578835640116, 'a6': 0.0, 'a7': 5.096409223897739e-06, 'a8': 0.018876580697847648, 'a9': 0.9807385585806335, 'b1': 0.00019824320620095206, 'b2': 0.0003693802402843897, 'b3': 2.187654577744134e-05, 'b4': 0.003304151022863243, 'b5': 0.00019102112330982528, 'b6': 0.0, 'b7': 0.0, 'b8': 5.9744407838693457e-05, 'b9': 1.4613644028561965e-06} | 1.1749 | 0.29833 | 0.03237 | 8.4208 | 1.9393 | 0.54943 | 287.1139
LV-OTH-1850-1944-01 | LV | OTH | 1850 | 1944 | 01 | 899.2334 | 310.4178 | 3 | 299.7445 | 592.2664 | 134.885 | 299.7445 | Precast concrete (dense) (exposed) | 1.245 | 1.5 | 2100 | 1000 | Perlite board expanded | 0 | 0.047 | 16 | 1260 | 1 | Brick fired clay 1920 | 0.72417 | 0.8725 | 1920 | 800 | Perlite board expanded | 0 | 0.047 | 16 | 1260 | 1 | Double glazed 6 mm Polyurethane frame | Double | Plastic | Non coated | No gas | 2.7 | Cast concrete 2000 | 0.989 | 1.15 | 2000 | 1000 | Perlite board expanded | 0 | 0.047 | 16 | 1260 | 1 | 279138.0999 | 310.4178 | 0.058976 | ZonWalInt_B_matrix | {'a1': 0.48543947237705765, 'a2': 0.0, 'a3': 0.5243602105112823, 'a4': 8.23436144574993e-05, 'a5': 0.9774081611078623, 'a6': 0.017258437604938066, 'a7': 0.000654876374010817, 'a8': 0.010381620211120436, 'a9': 0.988558529662996, 'b1': 0.0, 'b2': 0.0003307614492772982, 'b3': 3.229671048852565e-05, 'b4': 0.005943454359726117, 'b5': 0.0002876550101933506, 'b6': 0.0, 'b7': 0.0, 'b8': 4.4581708910124456e-05, 'b9': 1.8363228612338399e-06} | 1.0401 | 0.27039 | 0.029707 | 7.3297 | 1.6703 | 0.40262 | 200.591
LV-OTH-1945-1969-01 | LV | OTH | 1945 | 1969 | 01 | 585.1468 | 292.9189 | 3 | 195.0489 | 498.7996 | 87.772 | 195.0489 | Precast concrete (dense) (exposed) | 1.245 | 1.5 | 2100 | 1000 | Perlite board expanded | 0 | 0.047 | 16 | 1260 | 1 | Brick fired clay 1920 | 0.82112 | 0.8725 | 1920 | 800 | Perlite board expanded | 0 | 0.051 | 16 | 1260 | 0.9 | Double glazed 6 mm Polyurethane frame | Double | Plastic | Non coated | No gas | 2.6 | Cast concrete 2000 | 0.989 | 1.15 | 2000 | 1000 | Perlite board expanded | 0 | 0.047 | 16 | 1260 | 1 | 171400.5877 | 292.9189 | 0.031556 | ZonWalInt_B_matrix | {'a1': 0.45127464459209476, 'a2': 0.0, 'a3': 0.5745902795048953, 'a4': 1.863441875763404e-05, 'a5': 0.9775779017002506, 'a6': 0.017132083550641237, 'a7': 7.419963048948087e-05, 'a8': 0.009072605364963541, 'a9': 0.9902099694936768, 'b1': 0.0, 'b2': 0.00029071773018338995, 'b3': 4.267721755104449e-05, 'b4': 0.006494416072547045, 'b5': 0.0002908348632848203, 'b6': 0.0, 'b7': 0.0, 'b8': 3.651257929126874e-05, 'b9': 2.228476457383749e-06} | 0.98712 | 0.26107 | 0.029653 | 6.709 | 1.5217 | 0.3431 | 230.2211
LV-OTH-1970-1979-01 | LV | OTH | 1970 | 1979 | 01 | 425.5925 | 195.6137 | 3 | 141.8642 | 436.4094 | 63.8389 | 141.8642 | Precast concrete (dense) (exposed) | 1.245 | 1.5 | 2100 | 1000 | Perlite board expanded | 0 | 0.047 | 16 | 1260 | 1 | Brick fired clay 1920 | 0.87815 | 0.8725 | 1920 | 800 | Perlite board expanded | 0 | 0.051 | 16 | 1260 | 0.85 | Double glazed 6 mm Polyurethane frame | Double | Plastic | Non coated | No gas | 2.55 | Cast concrete 2000 | 0.989 | 1.15 | 2000 | 1000 | Perlite board expanded | 0 | 0.047 | 16 | 1260 | 1 | 83251.714 | 195.6137 | 0.014299 | ZonWalInt_B_matrix | {'a1': 0.4595552851887483, 'a2': 0.0, 'a3': 0.5421961511602286, 'a4': 0.002845054862277813, 'a5': 0.9907080591302083, 'a6': 0.0037594176049851238, 'a7': 0.011211895137268014, 'a8': 0.02303222693413082, 'a9': 0.9655111067415152, 'b1': 0.0, 'b2': 0.00029172379337453396, 'b3': 4.371049131416705e-05, 'b4': 0.002732957540103531, 'b5': 0.00014242492464449296, 'b6': 1.1656884183618527e-06, 'b7': 0.0, 'b8': 3.16465853094594e-05, 'b9': 1.4879972065865934e-06} | 0.98162 | 0.26008 | 0.029629 | 6.6695 | 1.5121 | 0.34001 | 256.3597
LV-OTH-1980-1989-01 | LV | OTH | 1980 | 1989 | 01 | 414.0809 | 224.7049 | 3 | 138.027 | 431.3244 | 62.1121 | 138.027 | Precast concrete (dense) (exposed) | 1.245 | 1.5 | 2100 | 1000 | Perlite board expanded | 0 | 0.047 | 16 | 1260 | 1 | Brick fired clay 1920 | 0.90288 | 0.8725 | 1920 | 800 | Perlite board expanded | 0 | 0.051 | 16 | 1260 | 0.83 | Double glazed 9 mm Polyurethane frame | Double | Plastic | Non coated | No gas | 2.53 | Cast concrete 2000 | 0.989 | 1.15 | 2000 | 1000 | Perlite board expanded | 0 | 0.047 | 16 | 1260 | 1 | 93046.0333 | 224.7049 | 0.014118 | ZonWalInt_B_matrix | {'a1': 0.44052606272259487, 'a2': 0.5872842267192472, 'a3': 0.0, 'a4': 6.334564888430223e-05, 'a5': 0.9904713618869443, 'a6': 0.008815538646079746, 'a7': 0.0, 'a8': 0.017082143557488133, 'a9': 0.9775147978261504, 'b1': 0.0, 'b2': 0.000289758340307868, 'b3': 4.647912318979305e-05, 'b4': 0.0, 'b5': 3.302766018939063e-05, 'b6': 2.3674942777240667e-06, 'b7': 0.006668828250405286, 'b8': 0.0002954725097882341, 'b9': 0.0} | 0.96734 | 0.2579 | 0.029736 | 6.5479 | 1.4824 | 0.32747 | 258.7539
LV-OTH-1990-1999-01 | LV | OTH | 1990 | 1999 | 01 | 385.405 | 114.3588 | 3 | 128.4683 | 418.2335 | 57.8107 | 128.4683 | Precast concrete (dense) (exposed) | 1.245 | 1.5 | 2100 | 1000 | Perlite board expanded | 0 | 0.047 | 16 | 1260 | 1 | Brick fired clay 1920 | 0.9423 | 0.8725 | 1920 | 800 | Perlite board expanded | 0 | 0.051 | 16 | 1260 | 0.8 | Double glazed 9 mm Polyurethane frame | Double | Plastic | Non coated | No gas | 2.5 | Cast concrete 2000 | 0.989 | 1.15 | 2000 | 1000 | Perlite board expanded | 0 | 0.047 | 16 | 1260 | 1 | 44074.4368 | 114.3588 | 0.0052829 | ZonWalInt_B_matrix | {'a1': 0.5710938295208798, 'a2': 0.3847759868942504, 'a3': 0.046198064207078886, 'a4': 0.009699709951544372, 'a5': 0.9683015703192472, 'a6': 0.021524942870327114, 'a7': 0.00045413353029383457, 'a8': 1.9420077124869178e-05, 'a9': 0.9977980166966364, 'b1': 0.0, 'b2': 0.0003377817967359938, 'b3': 2.1126240854268805e-05, 'b4': 0.0002525422899150137, 'b5': 6.853527001032079e-05, 'b6': 9.849431735573946e-07, 'b7': 0.0017213008152851513, 'b8': 0.00014055521381186006, 'b9': 8.462834662001741e-07} | 1.137 | 0.28863 | 0.030069 | 9.4058 | 2.1875 | 0.73076 | 265.2267
LV-OTH-2000-2010-01 | LV | OTH | 2000 | 2010 | 01 | 917.9446 | 352.1046 | 3 | 305.9815 | 596.9861 | 137.6917 | 305.9815 | Precast concrete (dense) (exposed) | 1.245 | 1.5 | 2100 | 1000 | Perlite board expanded | 0 | 0.047 | 16 | 1260 | 1 | Brick fired clay 1600 | 0.98286 | 0.5725 | 1600 | 800 | Perlite board expanded | 0 | 0.051 | 16 | 1260 | 0.53 | Double glazed 6 mm Low E 0.05 Polyurethane frame | Double | Plastic | Coated | No gas | 2.05 | Cast concrete 2000 | 0.989 | 1.15 | 2000 | 1000 | Perlite board expanded | 0 | 0.047 | 16 | 1260 | 1 | 323212.5367 | 352.1046 | 0.036473 | ZonWalInt_B_matrix | {'a1': 0.5951244477892337, 'a2': 0.3911824687062999, 'a3': 0.01540439795372411, 'a4': 0.017666371402198504, 'a5': 0.9660948896309299, 'a6': 0.015568723866415769, 'a7': 0.002093903661934745, 'a8': 0.003210227229216834, 'a9': 0.9925761624910516, 'b1': 0.0, 'b2': 0.00032598914578141716, 'b3': 1.946374838285498e-05, 'b4': 0.0004379960717229222, 'b5': 7.071949603314219e-05, 'b6': 4.997612784303874e-07, 'b7': 0.0021555805469722065, 'b8': 0.00016028593160260146, 'b9': 5.59588315797012e-07} | 1.1333 | 0.28613 | 0.029644 | 9.4975 | 2.2027 | 0.74899 | 171.5378
LV-OTH-2011-2021-01 | LV | OTH | 2011 | 2021 | 01 | 993.7942 | 280.8812 | 3 | 331.2647 | 615.3594 | 149.0691 | 331.2647 | Precast concrete (dense) (exposed) | 1.245 | 1.5 | 2100 | 1000 | Perlite board expanded | 0 | 0.047 | 16 | 1260 | 1 | Brick fired clay 1600 | 0.98286 | 0.5725 | 1600 | 800 | Perlite board expanded | 0 | 0.051 | 16 | 1260 | 0.53 | Double glazed 12 mm Low E 0.05 Polyurethane frame | Double | Plastic | Coated | No gas | 1.6 | Cast concrete 2000 | 0.989 | 1.15 | 2000 | 1000 | Perlite board expanded | 0 | 0.047 | 16 | 1260 | 1 | 279138.0999 | 280.8812 | 0.027032 | ZonWalInt_B_matrix | {'a1': 0.5254848580545449, 'a2': 0.0, 'a3': 0.475920326297025, 'a4': 0.011750063905007564, 'a5': 0.9850719213511464, 'a6': 0.0, 'a7': 2.2534003670462493e-06, 'a8': 0.01883888084101391, 'a9': 0.9807903182792703, 'b1': 0.0018312314763183292, 'b2': 0.0003641284829368981, 'b3': 2.201410889972277e-05, 'b4': 0.0033411145654134336, 'b5': 0.0001905354385137839, 'b6': 0.0, 'b7': 0.0, 'b8': 5.7855918398518944e-05, 'b9': 1.4546674273377907e-06} | 1.1599 | 0.29363 | 0.031589 | 8.1846 | 1.8772 | 0.51613 | 166.8303
LV-OTH-1850-1944-02 | LV | OTH | 1850 | 1944 | 02 | 899.2334 | 310.4178 | 3 | 299.7445 | 592.2664 | 134.885 | 299.7445 | Precast concrete (dense) (exposed) | 1.245 | 1.5 | 2100 | 1000 | Perlite board expanded | 0 | 0.047 | 16 | 1260 | 1 | Brick fired clay 1920 | 0.72417 | 0.8725 | 1920 | 800 | Perlite board expanded | 0 | 0.047 | 16 | 1260 | 1 | Double glazed 9 mm Aluminium thermal break 4 mm thick frame | Double | Aluminium | Non coated | No gas | 2.7 | Cast concrete 2000 | 0.989 | 1.15 | 2000 | 1000 | Perlite board expanded | 0 | 0.047 | 16 | 1260 | 1 | 279138.0999 | 310.4178 | 0.058976 | ZonWalInt_B_matrix | {'a1': 0.48126163324312315, 'a2': 0.0, 'a3': 0.5253943971456846, 'a4': 0.012392926374677747, 'a5': 0.9841521023256881, 'a6': 0.0, 'a7': 4.3477747493055995e-07, 'a8': 0.01808222370497428, 'a9': 0.9814362476843366, 'b1': 0.00039568948200607124, 'b2': 0.00032840390218574344, 'b3': 3.242677804616284e-05, 'b4': 0.0036309602364122573, 'b5': 0.00018163492243479276, 'b6': 0.0, 'b7': 0.0, 'b8': 4.4507323615868396e-05, 'b9': 1.9204964669314294e-06} | 1.0454 | 0.26989 | 0.029386 | 7.1075 | 1.6168 | 0.38805 | 203.9535
LV-OTH-1945-1969-02 | LV | OTH | 1945 | 1969 | 02 | 585.1468 | 292.9189 | 3 | 195.0489 | 498.7996 | 87.772 | 195.0489 | Precast concrete (dense) (exposed) | 1.245 | 1.5 | 2100 | 1000 | Perlite board expanded | 0 | 0.047 | 16 | 1260 | 1 | Brick fired clay 1920 | 0.82112 | 0.8725 | 1920 | 800 | Perlite board expanded | 0 | 0.051 | 16 | 1260 | 0.9 | Double glazed 12 mm Aluminium thermal break 4 mm thick frame | Double | Aluminium | Non coated | No gas | 2.6 | Cast concrete 2000 | 0.989 | 1.15 | 2000 | 1000 | Perlite board expanded | 0 | 0.047 | 16 | 1260 | 1 | 171400.5877 | 292.9189 | 0.031556 | ZonWalInt_B_matrix | {'a1': 0.4569552751935769, 'a2': 0.544900237564779, 'a3': 0.0, 'a4': 0.010523064904379766, 'a5': 0.9787622142440829, 'a6': 0.010418900536305488, 'a7': 0.0, 'a8': 0.01766662480689606, 'a9': 0.9763834591594444, 'b1': 0.0, 'b2': 0.0003081102261635314, 'b3': 4.2908018170316146e-05, 'b4': 0.0, 'b5': 3.025795928645884e-05, 'b6': 1.550171157111657e-06, 'b7': 0.006469178946991812, 'b8': 0.0002868343431748396, 'b9': 0.0} | 0.98167 | 0.25911 | 0.029345 | 6.5371 | 1.4793 | 0.32946 | 233.6478
LV-OTH-1970-1979-02 | LV | OTH | 1970 | 1979 | 02 | 425.5925 | 195.6137 | 3 | 141.8642 | 436.4094 | 63.8389 | 141.8642 | Precast concrete (dense) (exposed) | 1.245 | 1.5 | 2100 | 1000 | Perlite board expanded | 0 | 0.047 | 16 | 1260 | 1 | Brick fired clay 1920 | 0.87815 | 0.8725 | 1920 | 800 | Perlite board expanded | 0 | 0.051 | 16 | 1260 | 0.85 | Double glazed 12 mm Aluminium thermal break 4 mm thick frame | Double | Aluminium | Non coated | No gas | 2.55 | Cast concrete 2000 | 0.989 | 1.15 | 2000 | 1000 | Perlite board expanded | 0 | 0.047 | 16 | 1260 | 1 | 83251.714 | 195.6137 | 0.014299 | ZonWalInt_B_matrix | {'a1': 0.44329832617824466, 'a2': 0.5799955029859098, 'a3': 0.0, 'a4': 0.00010908649538557884, 'a5': 0.989340464103525, 'a6': 0.009921104943921016, 'a7': 0.0, 'a8': 0.018223447865057217, 'a9': 0.9765282540757351, 'b1': 0.0, 'b2': 0.00030385903792827865, 'b3': 4.392392325555503e-05, 'b4': 0.0, 'b5': 3.3521498603033156e-05, 'b6': 2.2985112127830473e-06, 'b7': 0.006409337287754177, 'b8': 0.0002814213532039552, 'b9': 0.0} | 0.97945 | 0.25904 | 0.029529 | 6.4345 | 1.4546 | 0.31778 | 259.714
LV-OTH-1980-1989-02 | LV | OTH | 1980 | 1989 | 02 | 414.0809 | 224.7049 | 3 | 138.027 | 431.3244 | 62.1121 | 138.027 | Precast concrete (dense) (exposed) | 1.245 | 1.5 | 2100 | 1000 | Perlite board expanded | 0 | 0.047 | 16 | 1260 | 1 | Brick fired clay 1920 | 0.90288 | 0.8725 | 1920 | 800 | Perlite board expanded | 0 | 0.051 | 16 | 1260 | 0.83 | Double glazed 12 mm Aluminium thermal break 4 mm thick frame | Double | Aluminium | Non coated | No gas | 2.53 | Cast concrete 2000 | 0.989 | 1.15 | 2000 | 1000 | Perlite board expanded | 0 | 0.047 | 16 | 1260 | 1 | 93046.0333 | 224.7049 | 0.014118 | ZonWalInt_B_matrix | {'a1': 0.4347817247524263, 'a2': 0.590040066078644, 'a3': 0.0, 'a4': 9.518896274304212e-05, 'a5': 0.9895720304725373, 'a6': 0.00969259572076889, 'a7': 0.0, 'a8': 0.01813753424211944, 'a9': 0.9765340744616577, 'b1': 0.0, 'b2': 0.0002950624227561694, 'b3': 4.67747687401049e-05, 'b4': 0.0, 'b5': 3.1570651165513096e-05, 'b6': 2.401077643735044e-06, 'b7': 0.0065317988220004505, 'b8': 0.0002815828620508179, 'b9': 0.0} | 0.9646 | 0.2571 | 0.029762 | 6.2482 | 1.4113 | 0.30159 | 262.1236
LV-OTH-1990-1999-02 | LV | OTH | 1990 | 1999 | 02 | 385.405 | 114.3588 | 3 | 128.4683 | 418.2335 | 57.8107 | 128.4683 | Precast concrete (dense) (exposed) | 1.245 | 1.5 | 2100 | 1000 | Perlite board expanded | 0 | 0.047 | 16 | 1260 | 1 | Brick fired clay 1920 | 0.9423 | 0.8725 | 1920 | 800 | Perlite board expanded | 0 | 0.051 | 16 | 1260 | 0.8 | Double glazed 16 mm Aluminium thermal break 4 mm thick frame | Double | Aluminium | Non coated | No gas | 2.5 | Cast concrete 2000 | 0.989 | 1.15 | 2000 | 1000 | Perlite board expanded | 0 | 0.047 | 16 | 1260 | 1 | 44074.4368 | 114.3588 | 0.0052829 | ZonWalInt_B_matrix | {'a1': 0.5807876234247218, 'a2': 0.027820389372869778, 'a3': 0.3931346651797203, 'a4': 0.002455318983797982, 'a5': 0.9923385538645935, 'a6': 0.0030474858949577745, 'a7': 0.019676890098219345, 'a8': 0.016425370994331157, 'a9': 0.9632478240716587, 'b1': 0.0, 'b2': 0.00034024656557349255, 'b3': 2.1188557610877056e-05, 'b4': 0.002192539833770782, 'b5': 0.0001581752717189863, 'b6': 5.841607219352946e-07, 'b7': 0.00040069322140997004, 'b8': 6.147796839144637e-05, 'b9': 4.667344970657474e-07} | 1.1198 | 0.28352 | 0.029367 | 9.1818 | 2.1262 | 0.69454 | 268.6445
LV-OTH-2000-2010-02 | LV | OTH | 2000 | 2010 | 02 | 917.9446 | 352.1046 | 3 | 305.9815 | 596.9861 | 137.6917 | 305.9815 | Precast concrete (dense) (exposed) | 1.245 | 1.5 | 2100 | 1000 | Perlite board expanded | 0 | 0.047 | 16 | 1260 | 1 | Brick fired clay 1600 | 0.98286 | 0.5725 | 1600 | 800 | Perlite board expanded | 0 | 0.051 | 16 | 1260 | 0.53 | Double glazed 9 mm Low E 0.05 Aluminium thermal break 4 mm thick frame | Double | Aluminium | Coated | No gas | 2.05 | Cast concrete 2000 | 0.989 | 1.15 | 2000 | 1000 | Perlite board expanded | 0 | 0.047 | 16 | 1260 | 1 | 323212.5367 | 352.1046 | 0.036473 | ZonWalInt_B_matrix | {'a1': 0.6586733505686971, 'a2': 0.24341665489449327, 'a3': 0.11213759165600348, 'a4': 0.0, 'a5': 0.9981956668554415, 'a6': 0.0, 'a7': 0.0, 'a8': 0.0007123172253366922, 'a9': 0.9979371659101993, 'b1': 0.0, 'b2': 0.000260104377224318, 'b3': 1.7239488439934314e-05, 'b4': 0.0018502894193048887, 'b5': 6.817081068815157e-06, 'b6': 0.0, 'b7': 0.000949140648622297, 'b8': 0.0003921959721204374, 'b9': 3.114700708442324e-06} | 1.0192 | 0.25925 | 0.027215 | 6.8656 | 1.6306 | 0.52725 | 174.81
LV-OTH-2011-2021-02 | LV | OTH | 2011 | 2021 | 02 | 993.7942 | 280.8812 | 3 | 331.2647 | 615.3594 | 149.0691 | 331.2647 | Precast concrete (dense) (exposed) | 1.245 | 1.5 | 2100 | 1000 | Perlite board expanded | 0 | 0.047 | 16 | 1260 | 1 | Brick fired clay 1600 | 0.98286 | 0.5725 | 1600 | 800 | Perlite board expanded | 0 | 0.051 | 16 | 1260 | 0.53 | Double glazed 16 mm Low E 0.05 Aluminium thermal break 8 mm thick frame | Double | Aluminium | Coated | No gas | 1.6 | Cast concrete 2000 | 0.989 | 1.15 | 2000 | 1000 | Perlite board expanded | 0 | 0.047 | 16 | 1260 | 1 | 279138.0999 | 280.8812 | 0.027032 | ZonWalInt_B_matrix | {'a1': 0.24026698188005846, 'a2': 0.692809886261081, 'a3': 0.07131995629762901, 'a4': 0.011476729804882669, 'a5': 0.9614096519380789, 'a6': 0.023345253721711305, 'a7': 0.0022381765712708506, 'a8': 0.001016658779831653, 'a9': 0.9936961781939443, 'b1': 0.0, 'b2': 0.0003894096738152844, 'b3': 8.586030580331085e-05, 'b4': 0.003723938943522633, 'b5': 2.1039275742137087e-05, 'b6': 2.173171386119103e-06, 'b7': 0.00300345161476018, 'b8': 0.00022864040138277815, 'b9': 2.590052472098323e-06} | 2.1534 | 0.54465 | 0.10407 | 13.0824 | 3.0694 | 1.1788 | 170.1082
MT-OFF-1850-1944-01 | MT | OFF | 1850 | 1944 | 01 | 144.695 | 836.2415 | 6 | 24.1158 | 383.5672 | 28.939 | 24.1158 | Precast concrete (dense) (exposed) | 0.32192 | 1.5 | 2100 | 1000 | Perlite board expanded | 0 | 0.047 | 16 | 1260 | 2.6 | Brick fired clay 1920 | 0.28792 | 0.8725 | 1920 | 800 | Perlite board expanded | 0 | 0.047 | 16 | 1260 | 2 | Single glazed Polyurethane frame | Single | Plastic | Non coated | No gas | 6.1 | Precast concrete (dense) (exposed) | 0.67235 | 1.5 | 2100 | 1000 | Perlite board expanded | 0 | 0.047 | 16 | 1260 | 1.7 | 121000 | 836.2415 | 0.0046375 | ZonWalInt_B_matrix | {'a1': 0.3354202245692514, 'a2': 0.6048549347238685, 'a3': 0.03380098512985383, 'a4': 9.565074450387739e-08, 'a5': 0.9971704366911344, 'a6': 0.0, 'a7': 0.0, 'a8': 0.0, 'a9': 0.9999659352402093, 'b1': 0.0, 'b2': 0.0, 'b3': 7.673195567980086e-05, 'b4': 0.002923197182970627, 'b5': 0.00021608918227311843, 'b6': 3.070056984493871e-06, 'b7': 0.0, 'b8': 3.874144557108162e-05, 'b9': 0.0} | 1.3963 | 0.39234 | 0.072763 | 7.9285 | 2.0025 | 0.96183 | 365.5486
MT-OFF-1945-1969-01 | MT | OFF | 1945 | 1969 | 01 | 155.9396 | 622.0355 | 6 | 25.9899 | 397.0468 | 31.1879 | 25.9899 | Precast concrete (dense) (exposed) | 0.345 | 1.5 | 2100 | 1000 | Perlite board expanded | 0 | 0.051 | 16 | 1260 | 2.5 | Brick fired clay 1920 | 0.31089 | 0.8725 | 1920 | 800 | Perlite board expanded | 0 | 0.051 | 16 | 1260 | 1.9 | Single glazed Polyurethane frame | Single | Plastic | Non coated | No gas | 6 | Precast concrete (dense) (exposed) | 0.60081 | 1.5 | 2100 | 1000 | Perlite board expanded | 0 | 0.051 | 16 | 1260 | 1.85 | 97000 | 622.0355 | 0.0039408 | ZonWalInt_B_matrix | {'a1': 0.2763935725724791, 'a2': 0.03486676832009188, 'a3': 0.693217701041388, 'a4': 0.00033091475741605525, 'a5': 0.99537558246235, 'a6': 0.0016754015534957145, 'a7': 0.027738218719080204, 'a8': 0.017268762714154954, 'a9': 0.9520031952353288, 'b1': 0.0, 'b2': 0.0005443361857222652, 'b3': 8.233736372057732e-05, 'b4': 0.002593086317036333, 'b5': 0.0001908957255213565, 'b6': 2.496844922851428e-06, 'b7': 0.002806465853284831, 'b8': 1.3034832743295875e-05, 'b9': 1.0296520119873477e-07} | 1.988 | 0.50924 | 0.094726 | 12.4588 | 2.9457 | 1.1349 | 341.8316
MT-OFF-1970-1979-01 | MT | OFF | 1970 | 1979 | 01 | 154.1096 | 369.8667 | 6 | 25.6849 | 394.8926 | 30.8219 | 25.6849 | Precast concrete (dense) (exposed) | 0.37 | 1.5 | 2100 | 1000 | Perlite board expanded | 0 | 0.051 | 16 | 1260 | 2.4 | Brick fired clay 1920 | 0.35025 | 0.8725 | 1920 | 800 | Perlite board expanded | 0 | 0.051 | 16 | 1260 | 1.75 | Single glazed Polyurethane frame | Single | Plastic | Non coated | No gas | 5.9 | Precast concrete (dense) (exposed) | 0.54 | 1.5 | 2100 | 1000 | Perlite board expanded | 0 | 0.051 | 16 | 1260 | 2 | 57000 | 369.8667 | 0.002311 | ZonWalInt_B_matrix | {'a1': 0.25448874094612167, 'a2': 0.6713977674591789, 'a3': 0.07893449458149408, 'a4': 0.007361016125114427, 'a5': 0.9757881311256735, 'a6': 0.014294067535786024, 'a7': 0.0013518121523131187, 'a8': 0.0010583551060769883, 'a9': 0.9951020134945192, 'b1': 0.0, 'b2': 0.0005703366127889766, 'b3': 8.619563963431043e-05, 'b4': 0.0024864478767421187, 'b5': 2.120624997573445e-05, 'b6': 2.534762404148867e-06, 'b7': 0.0024598306905365946, 'b8': 0.00018519373144463484, 'b9': 2.347803452704238e-06} | 1.9293 | 0.49798 | 0.093086 | 12.2617 | 2.9069 | 1.1316 | 323.257
MT-OFF-1980-1989-01 | MT | OFF | 1980 | 1989 | 01 | 144.9323 | 324.2893 | 6 | 24.1554 | 383.8578 | 28.9865 | 24.1554 | Precast concrete (dense) (exposed) | 0.495 | 1.5 | 2100 | 1000 | Perlite board expanded | 0 | 0.051 | 16 | 1260 | 2 | Brick fired clay 1920 | 0.37413 | 0.8725 | 1920 | 800 | Perlite board expanded | 0 | 0.051 | 16 | 1260 | 1.67 | Single glazed Polyurethane frame | Single | Plastic | Non coated | No gas | 5.8 | Precast concrete (dense) (exposed) | 0.60081 | 1.5 | 2100 | 1000 | Perlite board expanded | 0 | 0.051 | 16 | 1260 | 1.85 | 47000 | 324.2893 | 0.0019017 | ZonWalInt_B_matrix | {'a1': 0.25639723317092894, 'a2': 0.6853570482616311, 'a3': 0.06309298986430069, 'a4': 0.015143866994371697, 'a5': 0.9726850170075793, 'a6': 0.009752267149530053, 'a7': 0.001407276415802536, 'a8': 0.003191288223534402, 'a9': 0.993006901607682, 'b1': 0.0, 'b2': 0.0005968222817119833, 'b3': 9.195678432946635e-05, 'b4': 0.002290033185929602, 'b5': 1.8136616908934747e-05, 'b6': 1.6902441194969949e-06, 'b7': 0.002373246930705566, 'b8': 0.00020712345955388345, 'b9': 2.1482719148433617e-06} | 1.8775 | 0.48784 | 0.091562 | 12.1019 | 2.8766 | 1.1379 | 319.9056
MT-OFF-1990-1999-01 | MT | OFF | 1990 | 1999 | 01 | 133.2339 | 465.3469 | 6 | 22.2057 | 369.1854 | 26.6468 | 22.2057 | Precast concrete (dense) (exposed) | 0.45929 | 1.5 | 2100 | 1000 | Perlite board expanded | 0 | 0.051 | 16 | 1260 | 2.1 | Brick fired clay 1920 | 0.39699 | 0.8725 | 1920 | 800 | Perlite board expanded | 0 | 0.051 | 16 | 1260 | 1.6 | Single glazed Polyurethane frame | Single | Plastic | Non coated | No gas | 5.7 | Precast concrete (dense) (exposed) | 0.67235 | 1.5 | 2100 | 1000 | Perlite board expanded | 0 | 0.051 | 16 | 1260 | 1.7 | 62000 | 465.3469 | 0.0023558 | ZonWalInt_B_matrix | {'a1': 0.3404236697131132, 'a2': 0.5994103530390354, 'a3': 0.03431938974548959, 'a4': 2.499744970517019e-08, 'a5': 0.9976018571660864, 'a6': 3.321256638338235e-08, 'a7': 0.0, 'a8': 0.0, 'a9': 0.9999605673867841, 'b1': 0.0, 'b2': 0.00014557923646389687, 'b3': 8.720589320539602e-05, 'b4': 0.002472408880776193, 'b5': 0.00018445221056754673, 'b6': 3.3020315074792728e-06, 'b7': 0.0, 'b8': 6.345686935061345e-05, 'b9': 0.0} | 1.4568 | 0.40174 | 0.073381 | 7.9499 | 2.0039 | 0.95041 | 320.64
MT-OFF-2000-2010-01 | MT | OFF | 2000 | 2010 | 01 | 129.3198 | 672.7508 | 6 | 21.5533 | 364.1105 | 25.864 | 21.5533 | Precast concrete (dense) (exposed) | 0.39717 | 1.5 | 2100 | 1000 | Perlite board expanded | 0 | 0.051 | 16 | 1260 | 2.3 | Brick fired clay 1920 | 0.36491 | 0.8725 | 1920 | 800 | Perlite board expanded | 0 | 0.051 | 16 | 1260 | 1.7 | Single glazed Polyurethane frame | Single | Plastic | Non coated | No gas | 5.6 | Precast concrete (dense) (exposed) | 0.50429 | 1.5 | 2100 | 1000 | Perlite board expanded | 0 | 0.051 | 16 | 1260 | 2.1 | 87000 | 672.7508 | 0.0030235 | ZonWalInt_B_matrix | {'a1': 0.24241501317944228, 'a2': 0.6884578867012718, 'a3': 0.07317306666931599, 'a4': 0.006501659172388341, 'a5': 0.977523635751216, 'a6': 0.013720539477376493, 'a7': 0.0009695771713171645, 'a8': 0.0006573319768394759, 'a9': 0.9960135513076253, 'b1': 0.0008369112245075704, 'b2': 0.0005966973436658429, 'b3': 9.614365766871494e-05, 'b4': 0.002179206219269091, 'b5': 2.143963146891632e-05, 'b6': 2.846781296803877e-06, 'b7': 0.0023384951342119513, 'b8': 0.00016736169530246698, 'b9': 2.543114288111937e-06} | 1.8751 | 0.48519 | 0.090246 | 12.0906 | 2.8706 | 1.1333 | 338.8571
MT-OFF-2011-2021-01 | MT | OFF | 2011 | 2021 | 01 | 125.4776 | 454.2643 | 6 | 20.9129 | 359.042 | 25.0955 | 20.9129 | Precast concrete (dense) (exposed) | 0.46615 | 1.5 | 2100 | 1000 | Perlite board expanded | 0 | 0.051 | 16 | 1260 | 2.08 | Brick fired clay 1920 | 0.40389 | 0.8725 | 1920 | 800 | Perlite board expanded | 0 | 0.051 | 16 | 1260 | 1.58 | Single glazed Polyurethane frame | Single | Plastic | Non coated | No gas | 5.2 | Precast concrete (dense) (exposed) | 0.55531 | 1.5 | 2100 | 1000 | Perlite board expanded | 0 | 0.051 | 16 | 1260 | 1.96 | 57000 | 454.2643 | 0.0019692 | ZonWalInt_B_matrix | {'a1': 0.23762815809619978, 'a2': 0.07528065152034057, 'a3': 0.6913854102958883, 'a4': 0.0023098200799645903, 'a5': 0.9927662459176899, 'a6': 0.0018779064943509965, 'a7': 0.009802114868016297, 'a8': 0.022367847595955535, 'a9': 0.9640417801744426, 'b1': 0.0, 'b2': 0.00039580567853971904, 'b3': 8.597400080009872e-05, 'b4': 0.002998283200564452, 'b5': 0.000236686693718148, 'b6': 2.558361193368011e-06, 'b7': 0.003755683968732035, 'b8': 2.0485944748704677e-05, 'b9': 2.360864230198549e-06} | 2.1412 | 0.54116 | 0.10314 | 12.9924 | 3.0446 | 1.1565 | 326.0688
MT-OFF-1850-1944-02 | MT | OFF | 1850 | 1944 | 02 | 144.695 | 836.2415 | 6 | 24.1158 | 383.5672 | 28.939 | 24.1158 | Precast concrete (dense) (exposed) | 0.32192 | 1.5 | 2100 | 1000 | Perlite board expanded | 0 | 0.047 | 16 | 1260 | 2.6 | Brick fired clay 1920 | 0.28792 | 0.8725 | 1920 | 800 | Perlite board expanded | 0 | 0.047 | 16 | 1260 | 2 | Single glazed Aluminium thermal break 4 mm thick frame | Single | Aluminium | Non coated | No gas | 6.1 | Precast concrete (dense) (exposed) | 0.67235 | 1.5 | 2100 | 1000 | Perlite board expanded | 0 | 0.047 | 16 | 1260 | 1.7 | 121000 | 836.2415 | 0.0046375 | ZonWalInt_B_matrix | {'a1': 0.2528480783649703, 'a2': 0.6801322651786477, 'a3': 0.07137559450372741, 'a4': 0.011603901836984893, 'a5': 0.9652823473904715, 'a6': 0.019694691789362177, 'a7': 0.0018074045290924832, 'a8': 0.0018462022442038814, 'a9': 0.9934643659863235, 'b1': 0.0, 'b2': 0.0004619714760409115, 'b3': 8.13177968369574e-05, 'b4': 0.003359121054087005, 'b5': 1.762864736445142e-05, 'b6': 2.0285109669814023e-06, 'b7': 0.0028411698699516985, 'b8': 0.00022233354558473905, 'b9': 2.411938787202434e-06} | 2.0717 | 0.52548 | 0.098218 | 12.7286 | 2.9926 | 1.1371 | 368.7978
MT-OFF-1945-1969-02 | MT | OFF | 1945 | 1969 | 02 | 155.9396 | 622.0355 | 6 | 25.9899 | 397.0468 | 31.1879 | 25.9899 | Precast concrete (dense) (exposed) | 0.345 | 1.5 | 2100 | 1000 | Perlite board expanded | 0 | 0.051 | 16 | 1260 | 2.5 | Brick fired clay 1920 | 0.31089 | 0.8725 | 1920 | 800 | Perlite board expanded | 0 | 0.051 | 16 | 1260 | 1.9 | Single glazed Aluminium thermal break 4 mm thick frame | Single | Aluminium | Non coated | No gas | 6 | Precast concrete (dense) (exposed) | 0.60081 | 1.5 | 2100 | 1000 | Perlite board expanded | 0 | 0.051 | 16 | 1260 | 1.85 | 97000 | 622.0355 | 0.0039408 | ZonWalInt_B_matrix | {'a1': 0.24866412385606226, 'a2': 0.05558396003525336, 'a3': 0.6989253266816482, 'a4': 0.0002537708399741065, 'a5': 0.9946243944801478, 'a6': 0.002477881076723871, 'a7': 0.0016830051673793662, 'a8': 0.017343710257890808, 'a9': 0.9782589823557263, 'b1': 0.0015949565929282955, 'b2': 0.0005390921431253523, 'b3': 8.25236315163385e-05, 'b4': 0.0026202823114859853, 'b5': 0.0001986045401078757, 'b6': 2.464391500865028e-06, 'b7': 0.0026849834725438102, 'b8': 2.4862425747825588e-05, 'b9': 3.0700875824703287e-06} | 1.9782 | 0.50585 | 0.093529 | 12.3621 | 2.9193 | 1.1131 | 345.0448
MT-OFF-1970-1979-02 | MT | OFF | 1970 | 1979 | 02 | 154.1096 | 369.8667 | 6 | 25.6849 | 394.8926 | 30.8219 | 25.6849 | Precast concrete (dense) (exposed) | 0.37 | 1.5 | 2100 | 1000 | Perlite board expanded | 0 | 0.051 | 16 | 1260 | 2.4 | Brick fired clay 1920 | 0.35025 | 0.8725 | 1920 | 800 | Perlite board expanded | 0 | 0.051 | 16 | 1260 | 1.75 | Single glazed Aluminium thermal break 4 mm thick frame | Single | Aluminium | Non coated | No gas | 5.9 | Precast concrete (dense) (exposed) | 0.54 | 1.5 | 2100 | 1000 | Perlite board expanded | 0 | 0.051 | 16 | 1260 | 2 | 57000 | 369.8667 | 0.002311 | ZonWalInt_B_matrix | {'a1': 0.2548251108539244, 'a2': 0.6712603947845267, 'a3': 0.07727944066356514, 'a4': 0.010459140262438098, 'a5': 0.9727225646906283, 'a6': 0.01426415783185595, 'a7': 0.0012120974015710033, 'a8': 0.0011849333553255817, 'a9': 0.9950879436304423, 'b1': 0.0013795169195738757, 'b2': 0.0005676517353507443, 'b3': 8.642109413553853e-05, 'b4': 0.002462583654247849, 'b5': 1.741559732644824e-05, 'b6': 2.1860435384801136e-06, 'b7': 0.0024887711582517145, 'b8': 0.00018579866662914323, 'b9': 2.3608084451262112e-06} | 1.9206 | 0.49462 | 0.091767 | 12.194 | 2.8876 | 1.1164 | 326.4525
MT-OFF-1980-1989-02 | MT | OFF | 1980 | 1989 | 02 | 144.9323 | 324.2893 | 6 | 24.1554 | 383.8578 | 28.9865 | 24.1554 | Precast concrete (dense) (exposed) | 0.495 | 1.5 | 2100 | 1000 | Perlite board expanded | 0 | 0.051 | 16 | 1260 | 2 | Brick fired clay 1920 | 0.37413 | 0.8725 | 1920 | 800 | Perlite board expanded | 0 | 0.051 | 16 | 1260 | 1.67 | Single glazed Aluminium thermal break 4 mm thick frame | Single | Aluminium | Non coated | No gas | 5.8 | Precast concrete (dense) (exposed) | 0.60081 | 1.5 | 2100 | 1000 | Perlite board expanded | 0 | 0.051 | 16 | 1260 | 1.85 | 47000 | 324.2893 | 0.0019017 | ZonWalInt_B_matrix | {'a1': 0.24902436837455494, 'a2': 0.0828476511930445, 'a3': 0.6711275889057414, 'a4': 0.0010827577067404218, 'a5': 0.9954662882949766, 'a6': 0.0010513152129362213, 'a7': 0.009984413728023027, 'a8': 0.012885439704726035, 'a9': 0.9748133441568451, 'b1': 0.0018836954120563336, 'b2': 0.0005924542431236645, 'b3': 9.215852290246182e-05, 'b4': 0.002377840103070366, 'b5': 0.0001741813092853748, 'b6': 2.4116893494455795e-06, 'b7': 0.0022186174961318474, 'b8': 1.739062495117173e-05, 'b9': 2.342012889049646e-06} | 1.8686 | 0.48443 | 0.09021 | 12.0101 | 2.8505 | 1.1124 | 323.1125
MT-OFF-1990-1999-02 | MT | OFF | 1990 | 1999 | 02 | 133.2339 | 465.3469 | 6 | 22.2057 | 369.1854 | 26.6468 | 22.2057 | Precast concrete (dense) (exposed) | 0.45929 | 1.5 | 2100 | 1000 | Perlite board expanded | 0 | 0.051 | 16 | 1260 | 2.1 | Brick fired clay 1920 | 0.39699 | 0.8725 | 1920 | 800 | Perlite board expanded | 0 | 0.051 | 16 | 1260 | 1.6 | Single glazed Aluminium thermal break 4 mm thick frame | Single | Aluminium | Non coated | No gas | 5.7 | Precast concrete (dense) (exposed) | 0.67235 | 1.5 | 2100 | 1000 | Perlite board expanded | 0 | 0.051 | 16 | 1260 | 1.7 | 62000 | 465.3469 | 0.0023558 | ZonWalInt_B_matrix | {'a1': 0.23995293000265958, 'a2': 0.059218386177817335, 'a3': 0.7038381224636661, 'a4': 0.0013136254463610962, 'a5': 0.9947630865203634, 'a6': 0.0013356486350450888, 'a7': 0.009656998630922497, 'a8': 0.015753093232981664, 'a9': 0.9720187065272319, 'b1': 0.001710611756640468, 'b2': 0.0005529768720647049, 'b3': 9.379870680038913e-05, 'b4': 0.002561002734483608, 'b5': 0.00019178619901549272, 'b6': 2.551680330024653e-06, 'b7': 0.0024871985568774143, 'b8': 1.3338583604183244e-05, 'b9': 2.4444557580905888e-06} | 1.9589 | 0.50147 | 0.093117 | 12.3236 | 2.9124 | 1.1287 | 323.8118
MT-OFF-2000-2010-02 | MT | OFF | 2000 | 2010 | 02 | 129.3198 | 672.7508 | 6 | 21.5533 | 364.1105 | 25.864 | 21.5533 | Precast concrete (dense) (exposed) | 0.39717 | 1.5 | 2100 | 1000 | Perlite board expanded | 0 | 0.051 | 16 | 1260 | 2.3 | Brick fired clay 1920 | 0.36491 | 0.8725 | 1920 | 800 | Perlite board expanded | 0 | 0.051 | 16 | 1260 | 1.7 | Single glazed Aluminium thermal break 4 mm thick frame | Single | Aluminium | Non coated | No gas | 5.6 | Precast concrete (dense) (exposed) | 0.50429 | 1.5 | 2100 | 1000 | Perlite board expanded | 0 | 0.051 | 16 | 1260 | 2.1 | 87000 | 672.7508 | 0.0030235 | ZonWalInt_B_matrix | {'a1': 0.3494650433332063, 'a2': 0.5911191337209672, 'a3': 0.0336917467837673, 'a4': 8.198125356255265e-08, 'a5': 0.9978099514083306, 'a6': 6.358019674223962e-09, 'a7': 0.0, 'a8': 0.0, 'a9': 0.999957795493628, 'b1': 0.0, 'b2': 0.00027043160914299376, 'b3': 8.901871064061528e-05, 'b4': 0.002255510739527737, 'b5': 0.00016730294085261067, 'b6': 3.2758982492821667e-06, 'b7': 0.0, 'b8': 7.619628043195594e-05, 'b9': 0.0} | 1.4482 | 0.39723 | 0.071448 | 7.8462 | 1.9696 | 0.8991 | 342.0486
MT-OFF-2011-2021-02 | MT | OFF | 2011 | 2021 | 02 | 125.4776 | 454.2643 | 6 | 20.9129 | 359.042 | 25.0955 | 20.9129 | Precast concrete (dense) (exposed) | 0.46615 | 1.5 | 2100 | 1000 | Perlite board expanded | 0 | 0.051 | 16 | 1260 | 2.08 | Brick fired clay 1920 | 0.40389 | 0.8725 | 1920 | 800 | Perlite board expanded | 0 | 0.051 | 16 | 1260 | 1.58 | Single glazed Aluminium thermal break 4 mm thick frame | Single | Aluminium | Non coated | No gas | 5.2 | Precast concrete (dense) (exposed) | 0.55531 | 1.5 | 2100 | 1000 | Perlite board expanded | 0 | 0.051 | 16 | 1260 | 1.96 | 57000 | 454.2643 | 0.0019692 | ZonWalInt_B_matrix | {'a1': 0.4539250865973704, 'a2': 0.4412854323063661, 'a3': 0.13456580743723448, 'a4': 0.0, 'a5': 0.9973389009531962, 'a6': 0.0, 'a7': 0.0, 'a8': 1.4454074178256623e-05, 'a9': 0.9947087219487234, 'b1': 0.0, 'b2': 0.0, 'b3': 0.0001307651194571023, 'b4': 0.0026449645083526457, 'b5': 7.068437814771875e-05, 'b6': 0.0, 'b7': 0.004498300223980794, 'b8': 0.0002131812352724047, 'b9': 2.217536351064209e-05} | 1.4874 | 0.4324 | 0.0977 | 7.942 | 1.9523 | 0.86906 | 329.2232
MT-TRA-1850-1944-01 | MT | TRA | 1850 | 1944 | 01 | 114.3911 | 1022.8071 | 1 | 114.3911 | 144.0157 | 5.7196 | 114.3911 | Precast concrete (dense) (exposed) | 0.32192 | 1.5 | 2100 | 1000 | Perlite board expanded | 0 | 0.047 | 16 | 1260 | 2.6 | Brick fired clay 1920 | 0.28792 | 0.8725 | 1920 | 800 | Perlite board expanded | 0 | 0.047 | 16 | 1260 | 2 | Single glazed Polyurethane frame | Single | Plastic | Non coated | No gas | 6.1 | Precast concrete (dense) (exposed) | 0.67235 | 1.5 | 2100 | 1000 | Perlite board expanded | 0 | 0.047 | 16 | 1260 | 1.7 | 117000 | 1022.8071 | 0.0058515 | ZonWalInt_B_matrix | {'a1': 0.4546151146020722, 'a2': 0.1294529768605608, 'a3': 0.4458690601855848, 'a4': 1.2423331220631998e-05, 'a5': 0.9948146712742628, 'a6': 0.0017246833498246782, 'a7': 0.0, 'a8': 0.0, 'a9': 0.9970469456969366, 'b1': 0.0, 'b2': 0.0, 'b3': 0.00013169111963044108, 'b4': 0.0026749308741377243, 'b5': 0.00012141663262033384, 'b6': 2.320148484943332e-05, 'b7': 0.0029341122258129152, 'b8': 8.39416848288749e-05, 'b9': 0.0} | 1.5003 | 0.43377 | 0.097204 | 7.985 | 1.9616 | 0.86307 | 333.3407
MT-TRA-1945-1969-01 | MT | TRA | 1945 | 1969 | 01 | 112.6584 | 1437.9753 | 1 | 112.6584 | 142.964 | 5.6329 | 112.6584 | Precast concrete (dense) (exposed) | 0.345 | 1.5 | 2100 | 1000 | Perlite board expanded | 0 | 0.051 | 16 | 1260 | 2.5 | Brick fired clay 1920 | 0.31089 | 0.8725 | 1920 | 800 | Perlite board expanded | 0 | 0.051 | 16 | 1260 | 1.9 | Single glazed Polyurethane frame | Single | Plastic | Non coated | No gas | 6 | Precast concrete (dense) (exposed) | 0.60081 | 1.5 | 2100 | 1000 | Perlite board expanded | 0 | 0.051 | 16 | 1260 | 1.85 | 162000 | 1437.9753 | 0.0079307 | ZonWalInt_B_matrix | {'a1': 0.45495395850746706, 'a2': 0.4340018358091346, 'a3': 0.13835977041293215, 'a4': 0.0, 'a5': 0.9966333589787222, 'a6': 0.0, 'a7': 0.0053826348510343505, 'a8': 9.816197243202292e-05, 'a9': 0.9935254662444448, 'b1': 0.0, 'b2': 0.0, 'b3': 0.00013214797218354725, 'b4': 0.003346098311551375, 'b5': 0.00010050726784476792, 'b6': 0.0, 'b7': 0.00013917182517559086, 'b8': 0.0, 'b9': 2.036073016346316e-05} | 1.5121 | 0.43276 | 0.094703 | 8.0244 | 1.9661 | 0.83545 | 328.0068
MT-TRA-1970-1979-01 | MT | TRA | 1970 | 1979 | 01 | 113.2982 | 723.7538 | 1 | 113.2982 | 143.3534 | 5.6649 | 113.2982 | Precast concrete (dense) (exposed) | 0.37 | 1.5 | 2100 | 1000 | Perlite board expanded | 0 | 0.051 | 16 | 1260 | 2.4 | Brick fired clay 1920 | 0.35025 | 0.8725 | 1920 | 800 | Perlite board expanded | 0 | 0.051 | 16 | 1260 | 1.75 | Single glazed Polyurethane frame | Single | Plastic | Non coated | No gas | 5.9 | Precast concrete (dense) (exposed) | 0.54 | 1.5 | 2100 | 1000 | Perlite board expanded | 0 | 0.051 | 16 | 1260 | 2 | 82000 | 723.7538 | 0.0039276 | ZonWalInt_B_matrix | {'a1': 0.3661850599066594, 'a2': 0.012615857301885327, 'a3': 0.6230617766795078, 'a4': 0.001870534796567156, 'a5': 0.9929329439402259, 'a6': 0.0013277482415293756, 'a7': 0.008717671769699203, 'a8': 0.017172101813917356, 'a9': 0.9727233418415099, 'b1': 0.0, 'b2': 0.00011932706976905734, 'b3': 0.00014532401625111347, 'b4': 0.003959791225708995, 'b5': 0.00012730943925592415, 'b6': 2.4800376805115866e-06, 'b7': 0.0011640357092823682, 'b8': 2.694027321255857e-06, 'b9': 5.0241795834675066e-06} | 1.5596 | 0.43128 | 0.085998 | 6.0281 | 1.4508 | 0.38038 | 316.3903
MT-TRA-1980-1989-01 | MT | TRA | 1980 | 1989 | 01 | 115.0466 | 365.0696 | 1 | 115.0466 | 144.4113 | 5.7523 | 115.0466 | Precast concrete (dense) (exposed) | 0.495 | 1.5 | 2100 | 1000 | Perlite board expanded | 0 | 0.051 | 16 | 1260 | 2 | Brick fired clay 1920 | 0.37413 | 0.8725 | 1920 | 800 | Perlite board expanded | 0 | 0.051 | 16 | 1260 | 1.67 | Single glazed Polyurethane frame | Single | Plastic | Non coated | No gas | 5.8 | Precast concrete (dense) (exposed) | 0.60081 | 1.5 | 2100 | 1000 | Perlite board expanded | 0 | 0.051 | 16 | 1260 | 1.85 | 42000 | 365.0696 | 0.0017029 | ZonWalInt_B_matrix | {'a1': 0.463820931660866, 'a2': 0.21683470655602, 'a3': 0.3340171143439128, 'a4': 9.796419823313558e-06, 'a5': 0.9948850289946769, 'a6': 0.004526022734440847, 'a7': 0.0, 'a8': 0.0, 'a9': 0.9964491514083563, 'b1': 0.0, 'b2': 7.603189239275461e-05, 'b3': 0.0001239480699935366, 'b4': 0.0005293211015482553, 'b5': 0.0, 'b6': 1.2816980000403997e-05, 'b7': 0.0035265208548639054, 'b8': 0.00010513157338986932, 'b9': 0.0} | 1.5099 | 0.42727 | 0.090213 | 8.0922 | 1.9771 | 0.81692 | 308.7877
MT-TRA-1990-1999-01 | MT | TRA | 1990 | 1999 | 01 | 122.53 | 301.9668 | 1 | 122.53 | 148.8441 | 6.1265 | 122.53 | Precast concrete (dense) (exposed) | 0.45929 | 1.5 | 2100 | 1000 | Perlite board expanded | 0 | 0.051 | 16 | 1260 | 2.1 | Brick fired clay 1920 | 0.39699 | 0.8725 | 1920 | 800 | Perlite board expanded | 0 | 0.051 | 16 | 1260 | 1.6 | Single glazed Polyurethane frame | Single | Plastic | Non coated | No gas | 5.7 | Precast concrete (dense) (exposed) | 0.67235 | 1.5 | 2100 | 1000 | Perlite board expanded | 0 | 0.051 | 16 | 1260 | 1.7 | 37000 | 301.9668 | 0.0019675 | ZonWalInt_B_matrix | {'a1': 0.4683896633263175, 'a2': 0.14711187116126098, 'a3': 0.4091435226381888, 'a4': 0.005898735931014827, 'a5': 0.9932184014966462, 'a6': 1.9841442118707515e-05, 'a7': 0.0, 'a8': 0.0, 'a9': 0.9966338564903657, 'b1': 0.0, 'b2': 7.904447774524513e-06, 'b3': 0.00012188768792049499, 'b4': 0.00014825052968059962, 'b5': 0.0, 'b6': 1.720870880435498e-05, 'b7': 0.003343268335485478, 'b8': 9.866342557394597e-05, 'b9': 0.0} | 1.5135 | 0.43075 | 0.092846 | 7.9966 | 1.9572 | 0.81927 | 299.8884
MT-TRA-2000-2010-01 | MT | TRA | 2000 | 2010 | 01 | 124.0817 | 298.1906 | 1 | 124.0817 | 149.7447 | 6.2041 | 124.0817 | Precast concrete (dense) (exposed) | 0.39717 | 1.5 | 2100 | 1000 | Perlite board expanded | 0 | 0.051 | 16 | 1260 | 2.3 | Brick fired clay 1920 | 0.36491 | 0.8725 | 1920 | 800 | Perlite board expanded | 0 | 0.051 | 16 | 1260 | 1.7 | Single glazed Polyurethane frame | Single | Plastic | Non coated | No gas | 5.6 | Precast concrete (dense) (exposed) | 0.50429 | 1.5 | 2100 | 1000 | Perlite board expanded | 0 | 0.051 | 16 | 1260 | 2.1 | 37000 | 298.1906 | 0.0018908 | ZonWalInt_B_matrix | {'a1': 0.5009937887644069, 'a2': 0.1117148182038127, 'a3': 0.4151957686419646, 'a4': 4.5632484432562786e-06, 'a5': 0.9948181264199927, 'a6': 0.0038760691895223486, 'a7': 0.0, 'a8': 0.0, 'a9': 0.9971080732300026, 'b1': 0.0, 'b2': 9.377803178830149e-05, 'b3': 9.725336515111353e-05, 'b4': 0.0005827299737726817, 'b5': 1.632087143682333e-05, 'b6': 1.8516658510167938e-05, 'b7': 0.0028712753265763367, 'b8': 8.191979463780693e-05, 'b9': 0.0} | 1.5362 | 0.43102 | 0.090678 | 7.9734 | 1.9537 | 0.83184 | 305.6809
MT-TRA-2011-2021-01 | MT | TRA | 2011 | 2021 | 01 | 158.8674 | 44.0619 | 1 | 158.8674 | 168.5163 | 7.9434 | 158.8674 | Precast concrete (dense) (exposed) | 0.46615 | 1.5 | 2100 | 1000 | Perlite board expanded | 0 | 0.051 | 16 | 1260 | 2.08 | Brick fired clay 1920 | 0.40389 | 0.8725 | 1920 | 800 | Perlite board expanded | 0 | 0.051 | 16 | 1260 | 1.58 | Single glazed Polyurethane frame | Single | Plastic | Non coated | No gas | 5.2 | Precast concrete (dense) (exposed) | 0.55531 | 1.5 | 2100 | 1000 | Perlite board expanded | 0 | 0.051 | 16 | 1260 | 1.96 | 7000 | 44.0619 | 0.00031645 | ZonWalInt_B_matrix | {'a1': 0.4533981842493164, 'a2': 0.13727760296275468, 'a3': 0.43875949069624715, 'a4': 1.0179198526123765e-09, 'a5': 0.9947043308923542, 'a6': 1.4380834092820826e-05, 'a7': 0.0, 'a8': 0.0, 'a9': 0.9973423004772055, 'b1': 0.0, 'b2': 0.0, 'b3': 0.00013086909628011464, 'b4': 0.004528945808382292, 'b5': 0.00020992964743640373, 'b6': 2.1735350045219273e-05, 'b7': 0.0026416114653762903, 'b8': 7.072761900578367e-05, 'b9': 0.0} | 1.4841 | 0.43177 | 0.097644 | 7.927 | 1.9481 | 0.86509 | 283.479
MT-TRA-1850-1944-02 | MT | TRA | 1850 | 1944 | 02 | 114.3911 | 1022.8071 | 1 | 114.3911 | 144.0157 | 5.7196 | 114.3911 | Precast concrete (dense) (exposed) | 0.32192 | 1.5 | 2100 | 1000 | Perlite board expanded | 0 | 0.047 | 16 | 1260 | 2.6 | Brick fired clay 1920 | 0.28792 | 0.8725 | 1920 | 800 | Perlite board expanded | 0 | 0.047 | 16 | 1260 | 2 | Single glazed Aluminium thermal break 4 mm thick frame | Single | Aluminium | Non coated | No gas | 6.1 | Precast concrete (dense) (exposed) | 0.67235 | 1.5 | 2100 | 1000 | Perlite board expanded | 0 | 0.047 | 16 | 1260 | 1.7 | 117000 | 1022.8071 | 0.0058515 | ZonWalInt_B_matrix | {'a1': 0.45422463741555336, 'a2': 0.44630979492693645, 'a3': 0.1294320113009766, 'a4': 0.0, 'a5': 0.9970714363028608, 'a6': 0.0, 'a7': 0.0, 'a8': 0.0016001690075292162, 'a9': 0.9948169610731402, 'b1': 0.0, 'b2': 0.0, 'b3': 0.00013177501252759037, 'b4': 0.0029096594269270087, 'b5': 8.33058714207848e-05, 'b6': 0.0, 'b7': 0.0028079057458883644, 'b8': 0.00012342912146355648, 'b9': 2.3175742614376917e-05} | 1.4977 | 0.43302 | 0.096962 | 7.9542 | 1.9539 | 0.85805 | 334.1918
MT-TRA-1945-1969-02 | MT | TRA | 1945 | 1969 | 02 | 112.6584 | 1437.9753 | 1 | 112.6584 | 142.964 | 5.6329 | 112.6584 | Precast concrete (dense) (exposed) | 0.345 | 1.5 | 2100 | 1000 | Perlite board expanded | 0 | 0.051 | 16 | 1260 | 2.5 | Brick fired clay 1920 | 0.31089 | 0.8725 | 1920 | 800 | Perlite board expanded | 0 | 0.051 | 16 | 1260 | 1.9 | Single glazed Aluminium thermal break 4 mm thick frame | Single | Aluminium | Non coated | No gas | 6 | Precast concrete (dense) (exposed) | 0.60081 | 1.5 | 2100 | 1000 | Perlite board expanded | 0 | 0.051 | 16 | 1260 | 1.85 | 162000 | 1437.9753 | 0.0079307 | ZonWalInt_B_matrix | {'a1': 0.454200362819486, 'a2': 0.14277606517386818, 'a3': 0.4296870842076612, 'a4': 0.005487258073403073, 'a5': 0.9934329313521718, 'a6': 1.699472974994867e-05, 'a7': 0.0, 'a8': 0.0, 'a9': 0.9966197955704256, 'b1': 0.0, 'b2': 0.0, 'b3': 0.0001323059110514757, 'b4': 0.00026143436786371416, 'b5': 0.0, 'b6': 1.9711757177326946e-05, 'b7': 0.0033574654484834314, 'b8': 0.00010114332390479413, 'b9': 0.0} | 1.5074 | 0.43166 | 0.094399 | 8.0233 | 1.9647 | 0.83184 | 328.8526
MT-TRA-1970-1979-02 | MT | TRA | 1970 | 1979 | 02 | 113.2982 | 723.7538 | 1 | 113.2982 | 143.3534 | 5.6649 | 113.2982 | Precast concrete (dense) (exposed) | 0.37 | 1.5 | 2100 | 1000 | Perlite board expanded | 0 | 0.051 | 16 | 1260 | 2.4 | Brick fired clay 1920 | 0.35025 | 0.8725 | 1920 | 800 | Perlite board expanded | 0 | 0.051 | 16 | 1260 | 1.75 | Single glazed Aluminium thermal break 4 mm thick frame | Single | Aluminium | Non coated | No gas | 5.9 | Precast concrete (dense) (exposed) | 0.54 | 1.5 | 2100 | 1000 | Perlite board expanded | 0 | 0.051 | 16 | 1260 | 2 | 82000 | 723.7538 | 0.0039276 | ZonWalInt_B_matrix | {'a1': 0.37741254799011104, 'a2': 0.005189383869333445, 'a3': 0.6189575941299608, 'a4': 0.0018350823765405035, 'a5': 0.9917547687087737, 'a6': 0.0023481529621504522, 'a7': 0.019101688890823667, 'a8': 0.015901334397063985, 'a9': 0.9635054920404224, 'b1': 0.000130703175788191, 'b2': 0.00011822735133510916, 'b3': 0.00014531015983328837, 'b4': 0.004174657052690208, 'b5': 0.00013676595329445388, 'b6': 2.1716770998480544e-06, 'b7': 0.0012491391468730246, 'b8': 2.8948015520306765e-06, 'b9': 2.5487618932432765e-06} | 1.5609 | 0.43105 | 0.085747 | 6.0452 | 1.4544 | 0.38192 | 317.2368
MT-TRA-1980-1989-02 | MT | TRA | 1980 | 1989 | 02 | 115.0466 | 365.0696 | 1 | 115.0466 | 144.4113 | 5.7523 | 115.0466 | Precast concrete (dense) (exposed) | 0.495 | 1.5 | 2100 | 1000 | Perlite board expanded | 0 | 0.051 | 16 | 1260 | 2 | Brick fired clay 1920 | 0.37413 | 0.8725 | 1920 | 800 | Perlite board expanded | 0 | 0.051 | 16 | 1260 | 1.67 | Single glazed Aluminium thermal break 4 mm thick frame | Single | Aluminium | Non coated | No gas | 5.8 | Precast concrete (dense) (exposed) | 0.60081 | 1.5 | 2100 | 1000 | Perlite board expanded | 0 | 0.051 | 16 | 1260 | 1.85 | 42000 | 365.0696 | 0.0017029 | ZonWalInt_B_matrix | {'a1': 0.4630072666298346, 'a2': 0.3339521850180453, 'a3': 0.21758832356452626, 'a4': 0.0, 'a5': 0.9964393416348832, 'a6': 0.0, 'a7': 0.0, 'a8': 0.004533660165929854, 'a9': 0.9948753763860779, 'b1': 0.0, 'b2': 7.836243876148467e-05, 'b3': 0.00012410689902760485, 'b4': 0.003536310970953676, 'b5': 0.00010516999968236122, 'b6': 0.0, 'b7': 0.0005443404265452277, 'b8': 0.0, 'b9': 1.2786946511229993e-05} | 1.5059 | 0.42624 | 0.089904 | 8.0822 | 1.9734 | 0.81145 | 309.6378
MT-TRA-1990-1999-02 | MT | TRA | 1990 | 1999 | 02 | 122.53 | 301.9668 | 1 | 122.53 | 148.8441 | 6.1265 | 122.53 | Precast concrete (dense) (exposed) | 0.45929 | 1.5 | 2100 | 1000 | Perlite board expanded | 0 | 0.051 | 16 | 1260 | 2.1 | Brick fired clay 1920 | 0.39699 | 0.8725 | 1920 | 800 | Perlite board expanded | 0 | 0.051 | 16 | 1260 | 1.6 | Single glazed Aluminium thermal break 4 mm thick frame | Single | Aluminium | Non coated | No gas | 5.7 | Precast concrete (dense) (exposed) | 0.67235 | 1.5 | 2100 | 1000 | Perlite board expanded | 0 | 0.051 | 16 | 1260 | 1.7 | 37000 | 301.9668 | 0.0019675 | ZonWalInt_B_matrix | {'a1': 0.46785471648897736, 'a2': 0.14700673651886978, 'a3': 0.40980496057023497, 'a4': 0.005852267865720267, 'a5': 0.9932219376029134, 'a6': 1.9951544923004366e-05, 'a7': 0.0, 'a8': 0.0, 'a9': 0.9966364994978577, 'b1': 0.0, 'b2': 1.0421861782719236e-05, 'b3': 0.00012197958286172304, 'b4': 0.00019134285584857972, 'b5': 0.0, 'b6': 1.7230417552643983e-05, 'b7': 0.003340623045694993, 'b8': 9.852556992706712e-05, 'b9': 0.0} | 1.5113 | 0.43019 | 0.092726 | 7.9977 | 1.9565 | 0.81764 | 300.721
MT-TRA-2000-2010-02 | MT | TRA | 2000 | 2010 | 02 | 124.0817 | 298.1906 | 1 | 124.0817 | 149.7447 | 6.2041 | 124.0817 | Precast concrete (dense) (exposed) | 0.39717 | 1.5 | 2100 | 1000 | Perlite board expanded | 0 | 0.051 | 16 | 1260 | 2.3 | Brick fired clay 1920 | 0.36491 | 0.8725 | 1920 | 800 | Perlite board expanded | 0 | 0.051 | 16 | 1260 | 1.7 | Single glazed Aluminium thermal break 4 mm thick frame | Single | Aluminium | Non coated | No gas | 5.6 | Precast concrete (dense) (exposed) | 0.50429 | 1.5 | 2100 | 1000 | Perlite board expanded | 0 | 0.051 | 16 | 1260 | 2.1 | 37000 | 298.1906 | 0.0018908 | ZonWalInt_B_matrix | {'a1': 0.5005315608330727, 'a2': 0.1117231387753414, 'a3': 0.4156698972878339, 'a4': 4.588454005057942e-06, 'a5': 0.9948149448166577, 'a6': 0.0037674257711553106, 'a7': 0.0, 'a8': 0.0, 'a9': 0.9971218277401386, 'b1': 0.0, 'b2': 9.651286412246117e-05, 'b3': 9.733942696182119e-05, 'b4': 0.0006921776594390397, 'b5': 1.7169775500652933e-05, 'b6': 1.849591816604458e-05, 'b7': 0.002857559923861686, 'b8': 8.153930329051655e-05, 'b9': 0.0} | 1.5324 | 0.42995 | 0.090328 | 7.9455 | 1.9464 | 0.82639 | 306.5164
MT-TRA-2011-2021-02 | MT | TRA | 2011 | 2021 | 02 | 158.8674 | 44.0619 | 1 | 158.8674 | 168.5163 | 7.9434 | 158.8674 | Precast concrete (dense) (exposed) | 0.46615 | 1.5 | 2100 | 1000 | Perlite board expanded | 0 | 0.051 | 16 | 1260 | 2.08 | Brick fired clay 1920 | 0.40389 | 0.8725 | 1920 | 800 | Perlite board expanded | 0 | 0.051 | 16 | 1260 | 1.58 | Single glazed Aluminium thermal break 4 mm thick frame | Single | Aluminium | Non coated | No gas | 5.2 | Precast concrete (dense) (exposed) | 0.55531 | 1.5 | 2100 | 1000 | Perlite board expanded | 0 | 0.051 | 16 | 1260 | 1.96 | 7000 | 44.0619 | 0.00031645 | ZonWalInt_B_matrix | {'a1': 0.6956042553647707, 'a2': 0.15540616761815657, 'a3': 0.1574103631955418, 'a4': 2.822312663028709e-07, 'a5': 0.9949125061094016, 'a6': 7.032835458137255e-05, 'a7': 0.0, 'a8': 0.0, 'a9': 0.9986872012066166, 'b1': 0.0, 'b2': 0.0005392860508362992, 'b3': 5.399211957830696e-06, 'b4': 0.004910177887390558, 'b5': 0.0003457551781511641, 'b6': 7.083246503081275e-07, 'b7': 0.001314975065864465, 'b8': 2.6108722244384445e-05, 'b9': 0.0} | 1.1121 | 0.31112 | 0.044183 | 8.7268 | 2.1925 | 1.0794 | 284.3129
MT-EDU-1850-1944-01 | MT | EDU | 1850 | 1944 | 01 | 3513.3516 | 34.7247 | 2 | 1756.6758 | 646.5533 | 527.0027 | 1756.6758 | Precast concrete (dense) (exposed) | 0.32192 | 1.5 | 2100 | 1000 | Perlite board expanded | 0 | 0.047 | 16 | 1260 | 2.6 | Brick fired clay 1920 | 0.28792 | 0.8725 | 1920 | 800 | Perlite board expanded | 0 | 0.047 | 16 | 1260 | 2 | Single glazed Polyurethane frame | Single | Plastic | Non coated | No gas | 6.1 | Precast concrete (dense) (exposed) | 0.67235 | 1.5 | 2100 | 1000 | Perlite board expanded | 0 | 0.047 | 16 | 1260 | 1.7 | 122000 | 34.7247 | 0.0024908 | ZonWalInt_B_matrix | {'a1': 0.7550478000672571, 'a2': 0.11265353861142975, 'a3': 0.1326275139704452, 'a4': 3.9876047254391236e-08, 'a5': 0.994542880148387, 'a6': 0.0002436422374348549, 'a7': 0.0, 'a8': 0.0, 'a9': 0.998730936956291, 'b1': 0.0046264552957414416, 'b2': 0.0005473067044366844, 'b3': 1.433626073130434e-06, 'b4': 0.005131295220816956, 'b5': 0.0003710935094952579, 'b6': 2.415553570829783e-07, 'b7': 0.001285819916353398, 'b8': 2.5255864783493026e-05, 'b9': 0.0} | 1.2076 | 0.32839 | 0.045996 | 7.9792 | 2.0231 | 0.9815 | 137.0289
MT-EDU-1945-1969-01 | MT | EDU | 1945 | 1969 | 01 | 13177.9596 | 6.9814 | 2 | 6588.9798 | 296.1369 | 1976.6939 | 6588.9798 | Precast concrete (dense) (exposed) | 0.345 | 1.5 | 2100 | 1000 | Perlite board expanded | 0 | 0.051 | 16 | 1260 | 2.5 | Brick fired clay 1920 | 0.31089 | 0.8725 | 1920 | 800 | Perlite board expanded | 0 | 0.051 | 16 | 1260 | 1.9 | Single glazed Polyurethane frame | Single | Plastic | Non coated | No gas | 6 | Precast concrete (dense) (exposed) | 0.60081 | 1.5 | 2100 | 1000 | Perlite board expanded | 0 | 0.051 | 16 | 1260 | 1.85 | 92000 | 6.9814 | 0.0018896 | ZonWalInt_B_matrix | {'a1': 0.7352276946421729, 'a2': 0.1080221043469403, 'a3': 0.1615658713621887, 'a4': 4.0866786765780664e-07, 'a5': 0.9988516104704456, 'a6': 0.0, 'a7': 0.0009163763318553682, 'a8': 0.00022466240935432017, 'a9': 0.9943331034081482, 'b1': 0.002275417496214502, 'b2': 0.0005580901623919952, 'b3': 2.6286186028036243e-06, 'b4': 0.00122440505002826, 'b5': 2.7549460000005148e-05, 'b6': 0.0, 'b7': 0.004178618541659848, 'b8': 0.0002776004779661642, 'b9': 2.9153892237782993e-07} | 1.1506 | 0.31376 | 0.042474 | 8.5855 | 2.1636 | 1.0784 | 117.8551
MT-EDU-1970-1979-01 | MT | EDU | 1970 | 1979 | 01 | 7168.8327 | 7.9511 | 2 | 3584.4164 | 601.035 | 1075.3249 | 3584.4164 | Precast concrete (dense) (exposed) | 0.37 | 1.5 | 2100 | 1000 | Perlite board expanded | 0 | 0.051 | 16 | 1260 | 2.4 | Brick fired clay 1920 | 0.35025 | 0.8725 | 1920 | 800 | Perlite board expanded | 0 | 0.051 | 16 | 1260 | 1.75 | Single glazed Polyurethane frame | Single | Plastic | Non coated | No gas | 5.9 | Precast concrete (dense) (exposed) | 0.54 | 1.5 | 2100 | 1000 | Perlite board expanded | 0 | 0.051 | 16 | 1260 | 2 | 57000 | 7.9511 | 0.0011473 | ZonWalInt_B_matrix | {'a1': 0.7179914053101365, 'a2': 0.2522872301334383, 'a3': 0.03261137890719647, 'a4': 0.014098337094871492, 'a5': 0.9823580609795393, 'a6': 9.124828840765444e-05, 'a7': 0.0, 'a8': 0.0, 'a9': 0.9987618459743346, 'b1': 0.0, 'b2': 0.0005672938887380138, 'b3': 5.156901494427569e-06, 'b4': 0.0033440009353145595, 'b5': 0.00017564864491102441, 'b6': 1.347038959437972e-07, 'b7': 0.0012412645572607037, 'b8': 2.8790496928384215e-05, 'b9': 0.0} | 1.1283 | 0.31374 | 0.044343 | 8.5484 | 2.1584 | 1.0802 | 123.9505
MT-EDU-1980-1989-01 | MT | EDU | 1980 | 1989 | 01 | 3617.2399 | 12.9933 | 2 | 1808.62 | 648.1944 | 542.586 | 1808.62 | Precast concrete (dense) (exposed) | 0.495 | 1.5 | 2100 | 1000 | Perlite board expanded | 0 | 0.051 | 16 | 1260 | 2 | Brick fired clay 1920 | 0.37413 | 0.8725 | 1920 | 800 | Perlite board expanded | 0 | 0.051 | 16 | 1260 | 1.67 | Single glazed Polyurethane frame | Single | Plastic | Non coated | No gas | 5.8 | Precast concrete (dense) (exposed) | 0.60081 | 1.5 | 2100 | 1000 | Perlite board expanded | 0 | 0.051 | 16 | 1260 | 1.85 | 47000 | 12.9933 | 0.00098465 | ZonWalInt_B_matrix | {'a1': 0.6575595858734677, 'a2': 0.33408042869789295, 'a3': 0.010317994077811466, 'a4': 0.020373711697468485, 'a5': 0.9755182654845435, 'a6': 0.0011355248635841581, 'a7': 0.0, 'a8': 0.0, 'a9': 0.998010656004689, 'b1': 5.064128310742053e-05, 'b2': 0.0005296256981060499, 'b3': 1.4835239344123586e-05, 'b4': 0.0029038649805469305, 'b5': 0.00014503348565782985, 'b6': 3.1960307506406395e-08, 'b7': 0.001977889865580435, 'b8': 4.33211976925862e-05, 'b9': 0.0} | 1.129 | 0.31991 | 0.048072 | 9.1119 | 2.285 | 1.1469 | 133.0456
MT-EDU-1990-1999-01 | MT | EDU | 1990 | 1999 | 01 | 1223.3333 | 22.0708 | 2 | 611.6667 | 508.9931 | 183.5 | 611.6667 | Precast concrete (dense) (exposed) | 0.45929 | 1.5 | 2100 | 1000 | Perlite board expanded | 0 | 0.051 | 16 | 1260 | 2.1 | Brick fired clay 1920 | 0.39699 | 0.8725 | 1920 | 800 | Perlite board expanded | 0 | 0.051 | 16 | 1260 | 1.6 | Single glazed Polyurethane frame | Single | Plastic | Non coated | No gas | 5.7 | Precast concrete (dense) (exposed) | 0.67235 | 1.5 | 2100 | 1000 | Perlite board expanded | 0 | 0.051 | 16 | 1260 | 1.7 | 27000 | 22.0708 | 0.00058783 | ZonWalInt_B_matrix | {'a1': 0.636196486403789, 'a2': 0.2408173240103975, 'a3': 0.13536450224253063, 'a4': 0.0, 'a5': 0.9980523516598167, 'a6': 0.0, 'a7': 0.0, 'a8': 4.200469246524416e-05, 'a9': 0.9955960131338688, 'b1': 0.0, 'b2': 0.000502325035543514, 'b3': 1.4846278729208666e-05, 'b4': 0.0019372629080487281, 'b5': 4.050827652295675e-05, 'b6': 0.0, 'b7': 0.004163544944324495, 'b8': 0.0003810747809867637, 'b9': 2.318434631125849e-06} | 1.1271 | 0.31973 | 0.048228 | 8.9145 | 2.2349 | 1.1 | 155.5485
MT-EDU-2000-2010-01 | MT | EDU | 2000 | 2010 | 01 | 1223.3333 | 13.8965 | 2 | 611.6667 | 508.9931 | 183.5 | 611.6667 | Precast concrete (dense) (exposed) | 0.39717 | 1.5 | 2100 | 1000 | Perlite board expanded | 0 | 0.051 | 16 | 1260 | 2.3 | Brick fired clay 1920 | 0.36491 | 0.8725 | 1920 | 800 | Perlite board expanded | 0 | 0.051 | 16 | 1260 | 1.7 | Single glazed Polyurethane frame | Single | Plastic | Non coated | No gas | 5.6 | Precast concrete (dense) (exposed) | 0.50429 | 1.5 | 2100 | 1000 | Perlite board expanded | 0 | 0.051 | 16 | 1260 | 2.1 | 17000 | 13.8965 | 0.00032577 | ZonWalInt_B_matrix | {'a1': 0.6379515225380209, 'a2': 0.26816393468181454, 'a3': 0.10967512630035917, 'a4': 0.0, 'a5': 0.9979444136644343, 'a6': 0.0, 'a7': 0.0, 'a8': 5.002554477985026e-05, 'a9': 0.9956105738392595, 'b1': 0.0, 'b2': 0.0005295078957403609, 'b3': 1.485352598685236e-05, 'b4': 0.002043588689800834, 'b5': 4.4691828497983004e-05, 'b6': 0.0, 'b7': 0.003979098888020615, 'b8': 0.0004274256536766755, 'b9': 2.845267598300065e-06} | 1.1136 | 0.31498 | 0.046651 | 8.9901 | 2.255 | 1.1215 | 157.6817
MT-EDU-2011-2021-01 | MT | EDU | 2011 | 2021 | 01 | 1223.3333 | 4.0872 | 2 | 611.6667 | 508.9931 | 183.5 | 611.6667 | Precast concrete (dense) (exposed) | 0.46615 | 1.5 | 2100 | 1000 | Perlite board expanded | 0 | 0.051 | 16 | 1260 | 2.08 | Brick fired clay 1920 | 0.40389 | 0.8725 | 1920 | 800 | Perlite board expanded | 0 | 0.051 | 16 | 1260 | 1.58 | Single glazed Polyurethane frame | Single | Plastic | Non coated | No gas | 5.2 | Precast concrete (dense) (exposed) | 0.55531 | 1.5 | 2100 | 1000 | Perlite board expanded | 0 | 0.051 | 16 | 1260 | 1.96 | 5000 | 4.0872 | 8.226e-05 | ZonWalInt_B_matrix | {'a1': 0.6944855693577449, 'a2': 0.1572660857667015, 'a3': 0.1554765186016595, 'a4': 3.3087158729574233e-07, 'a5': 0.994870071903017, 'a6': 7.096878655427672e-05, 'a7': 0.0, 'a8': 0.0, 'a9': 0.998682152593511, 'b1': 0.001255981817759237, 'b2': 0.0005374611320617352, 'b3': 5.4115902273848225e-06, 'b4': 0.004950879659024651, 'b5': 0.00033764941989830496, 'b6': 6.974801742358936e-07, 'b7': 0.0013197072284997881, 'b8': 2.637204110700541e-05, 'b9': 0.0} | 1.1126 | 0.31087 | 0.044173 | 8.5628 | 2.1473 | 1.0348 | 154.7671
MT-EDU-1850-1944-02 | MT | EDU | 1850 | 1944 | 02 | 3513.3516 | 34.7247 | 2 | 1756.6758 | 646.5533 | 527.0027 | 1756.6758 | Precast concrete (dense) (exposed) | 0.32192 | 1.5 | 2100 | 1000 | Perlite board expanded | 0 | 0.047 | 16 | 1260 | 2.6 | Brick fired clay 1920 | 0.28792 | 0.8725 | 1920 | 800 | Perlite board expanded | 0 | 0.047 | 16 | 1260 | 2 | Single glazed Aluminium thermal break 4 mm thick frame | Single | Aluminium | Non coated | No gas | 6.1 | Precast concrete (dense) (exposed) | 0.67235 | 1.5 | 2100 | 1000 | Perlite board expanded | 0 | 0.047 | 16 | 1260 | 1.7 | 122000 | 34.7247 | 0.0024908 | ZonWalInt_B_matrix | {'a1': 0.7537124343238174, 'a2': 0.1322300540598482, 'a3': 0.11305559130742378, 'a4': 0.0, 'a5': 0.9987426432007754, 'a6': 0.0, 'a7': 0.0, 'a8': 0.00022174104975996721, 'a9': 0.9944847196821245, 'b1': 0.005922164307932862, 'b2': 0.0005420872150770082, 'b3': 1.4395932150385072e-06, 'b4': 0.001275919432185074, 'b5': 2.3467127981276402e-05, 'b6': 0.0, 'b7': 0.005203566562046929, 'b8': 0.0003686798057681048, 'b9': 2.3997564152111e-07} | 1.2013 | 0.32577 | 0.045325 | 7.6526 | 1.9404 | 0.9166 | 139.2579
MT-EDU-1945-1969-02 | MT | EDU | 1945 | 1969 | 02 | 13177.9596 | 6.9814 | 2 | 6588.9798 | 296.1369 | 1976.6939 | 6588.9798 | Precast concrete (dense) (exposed) | 0.345 | 1.5 | 2100 | 1000 | Perlite board expanded | 0 | 0.051 | 16 | 1260 | 2.5 | Brick fired clay 1920 | 0.31089 | 0.8725 | 1920 | 800 | Perlite board expanded | 0 | 0.051 | 16 | 1260 | 1.9 | Single glazed Aluminium thermal break 4 mm thick frame | Single | Aluminium | Non coated | No gas | 6 | Precast concrete (dense) (exposed) | 0.60081 | 1.5 | 2100 | 1000 | Perlite board expanded | 0 | 0.051 | 16 | 1260 | 1.85 | 92000 | 6.9814 | 0.0018896 | ZonWalInt_B_matrix | {'a1': 0.7350762462407207, 'a2': 0.2209291697703649, 'a3': 0.04402811019953966, 'a4': 0.003206528781507843, 'a5': 0.9920901962160378, 'a6': 0.0012029244366394806, 'a7': 0.0, 'a8': 0.0, 'a9': 0.9987958835218196, 'b1': 0.0034757603973911535, 'b2': 0.0005553729586904141, 'b3': 2.640472216260051e-06, 'b4': 0.0034317711013971404, 'b5': 0.00020598476097907675, 'b6': 1.9122985777152008e-07, 'b7': 0.0012326976295303524, 'b8': 2.7735558307946466e-05, 'b9': 0.0} | 1.1488 | 0.31332 | 0.042616 | 8.3665 | 2.1094 | 1.0401 | 120.0815
MT-EDU-1970-1979-02 | MT | EDU | 1970 | 1979 | 02 | 7168.8327 | 7.9511 | 2 | 3584.4164 | 601.035 | 1075.3249 | 3584.4164 | Precast concrete (dense) (exposed) | 0.37 | 1.5 | 2100 | 1000 | Perlite board expanded | 0 | 0.051 | 16 | 1260 | 2.4 | Brick fired clay 1920 | 0.35025 | 0.8725 | 1920 | 800 | Perlite board expanded | 0 | 0.051 | 16 | 1260 | 1.75 | Single glazed Aluminium thermal break 4 mm thick frame | Single | Aluminium | Non coated | No gas | 5.9 | Precast concrete (dense) (exposed) | 0.54 | 1.5 | 2100 | 1000 | Perlite board expanded | 0 | 0.051 | 16 | 1260 | 2 | 57000 | 7.9511 | 0.0011473 | ZonWalInt_B_matrix | {'a1': 0.7026169634154533, 'a2': 0.14671165662157085, 'a3': 0.15534773982185193, 'a4': 4.34229353203816e-08, 'a5': 0.9950918551874357, 'a6': 7.879242997741579e-05, 'a7': 0.0, 'a8': 0.0, 'a9': 0.9987349283860628, 'b1': 0.0003894920238789374, 'b2': 0.0005766123201167559, 'b3': 5.185105843394239e-06, 'b4': 0.0048464515556080326, 'b5': 0.0003237267743375806, 'b6': 6.950618593933917e-07, 'b7': 0.0012616438272700014, 'b8': 3.1266730101748666e-05, 'b9': 0.0} | 1.1184 | 0.31122 | 0.043927 | 8.4504 | 2.1308 | 1.0534 | 126.1908
MT-EDU-1980-1989-02 | MT | EDU | 1980 | 1989 | 02 | 3617.2399 | 12.9933 | 2 | 1808.62 | 648.1944 | 542.586 | 1808.62 | Precast concrete (dense) (exposed) | 0.495 | 1.5 | 2100 | 1000 | Perlite board expanded | 0 | 0.051 | 16 | 1260 | 2 | Brick fired clay 1920 | 0.37413 | 0.8725 | 1920 | 800 | Perlite board expanded | 0 | 0.051 | 16 | 1260 | 1.67 | Single glazed Aluminium thermal break 4 mm thick frame | Single | Aluminium | Non coated | No gas | 5.8 | Precast concrete (dense) (exposed) | 0.60081 | 1.5 | 2100 | 1000 | Perlite board expanded | 0 | 0.051 | 16 | 1260 | 1.85 | 47000 | 12.9933 | 0.00098465 | ZonWalInt_B_matrix | {'a1': 0.63438169757955, 'a2': 0.12312681860654238, 'a3': 0.2566054214405532, 'a4': 0.0, 'a5': 0.9955485181785909, 'a6': 4.9364027522781184e-05, 'a7': 0.0, 'a8': 0.0, 'a9': 0.9979963823349631, 'b1': 0.0, 'b2': 0.0005420519303593229, 'b3': 1.4918371483488373e-05, 'b4': 0.0041379340770267125, 'b5': 0.00039211992015320484, 'b6': 2.5496396413501853e-06, 'b7': 0.001991699807148554, 'b8': 4.409806774820763e-05, 'b9': 0.0} | 1.1242 | 0.31885 | 0.048027 | 8.9514 | 2.2428 | 1.107 | 135.2516
MT-EDU-1990-1999-02 | MT | EDU | 1990 | 1999 | 02 | 1223.3333 | 22.0708 | 2 | 611.6667 | 508.9931 | 183.5 | 611.6667 | Precast concrete (dense) (exposed) | 0.45929 | 1.5 | 2100 | 1000 | Perlite board expanded | 0 | 0.051 | 16 | 1260 | 2.1 | Brick fired clay 1920 | 0.39699 | 0.8725 | 1920 | 800 | Perlite board expanded | 0 | 0.051 | 16 | 1260 | 1.6 | Single glazed Aluminium thermal break 4 mm thick frame | Single | Aluminium | Non coated | No gas | 5.7 | Precast concrete (dense) (exposed) | 0.67235 | 1.5 | 2100 | 1000 | Perlite board expanded | 0 | 0.051 | 16 | 1260 | 1.7 | 27000 | 22.0708 | 0.00058783 | ZonWalInt_B_matrix | {'a1': 0.6332650026862984, 'a2': 0.13866266632208482, 'a3': 0.2400946800175621, 'a4': 1.5028397179743612e-08, 'a5': 0.9955240965795256, 'a6': 4.376534087118645e-05, 'a7': 0.0, 'a8': 0.0, 'a9': 0.998028539146489, 'b1': 0.0, 'b2': 0.0005145739034006814, 'b3': 1.4925489619466954e-05, 'b4': 0.004250467976785326, 'b5': 0.0003698306808554439, 'b6': 2.2781051884263308e-06, 'b7': 0.001960579797273135, 'b8': 4.1819959763603066e-05, 'b9': 0.0} | 1.1261 | 0.31904 | 0.04809 | 8.8486 | 2.214 | 1.0734 | 157.7639
MT-EDU-2000-2010-02 | MT | EDU | 2000 | 2010 | 02 | 1223.3333 | 13.8965 | 2 | 611.6667 | 508.9931 | 183.5 | 611.6667 | Precast concrete (dense) (exposed) | 0.39717 | 1.5 | 2100 | 1000 | Perlite board expanded | 0 | 0.051 | 16 | 1260 | 2.3 | Brick fired clay 1920 | 0.36491 | 0.8725 | 1920 | 800 | Perlite board expanded | 0 | 0.051 | 16 | 1260 | 1.7 | Single glazed Aluminium thermal break 4 mm thick frame | Single | Aluminium | Non coated | No gas | 5.6 | Precast concrete (dense) (exposed) | 0.50429 | 1.5 | 2100 | 1000 | Perlite board expanded | 0 | 0.051 | 16 | 1260 | 2.1 | 17000 | 13.8965 | 0.00032577 | ZonWalInt_B_matrix | {'a1': 0.6479283268040434, 'a2': 0.3197144152404776, 'a3': 0.01796858075822289, 'a4': 0.013376037186902796, 'a5': 0.9832837597551258, 'a6': 0.0011338812828792404, 'a7': 0.0, 'a8': 0.0, 'a9': 0.9979292086847142, 'b1': 0.0, 'b2': 0.0005405904983827723, 'b3': 1.4917885890278757e-05, 'b4': 0.003043394658186738, 'b5': 0.00016000129152022498, 'b6': 3.978843436223229e-07, 'b7': 0.0020583287242744324, 'b8': 4.6569754796813946e-05, 'b9': 0.0} | 1.1134 | 0.31401 | 0.046347 | 9.0108 | 2.2528 | 1.1051 | 159.8971
MT-EDU-2011-2021-02 | MT | EDU | 2011 | 2021 | 02 | 1223.3333 | 4.0872 | 2 | 611.6667 | 508.9931 | 183.5 | 611.6667 | Precast concrete (dense) (exposed) | 0.46615 | 1.5 | 2100 | 1000 | Perlite board expanded | 0 | 0.051 | 16 | 1260 | 2.08 | Brick fired clay 1920 | 0.40389 | 0.8725 | 1920 | 800 | Perlite board expanded | 0 | 0.051 | 16 | 1260 | 1.58 | Single glazed Aluminium thermal break 4 mm thick frame | Single | Aluminium | Non coated | No gas | 5.2 | Precast concrete (dense) (exposed) | 0.55531 | 1.5 | 2100 | 1000 | Perlite board expanded | 0 | 0.051 | 16 | 1260 | 1.96 | 5000 | 4.0872 | 8.226e-05 | ZonWalInt_B_matrix | {'a1': 0.4578188129937077, 'a2': 0.4890077197408181, 'a3': 0.04301290499859113, 'a4': 0.008295713264875397, 'a5': 0.9485126561270958, 'a6': 0.040929260065464525, 'a7': 0.004972041118895615, 'a8': 0.0025381518365797393, 'a9': 0.9896986642480401, 'b1': 0.014351605228316237, 'b2': 0.0004160911939095879, 'b3': 2.196439503098978e-05, 'b4': 0.002120414139340994, 'b5': 2.6561898702498113e-05, 'b6': 1.0215980681871005e-06, 'b7': 0.0027326634590237554, 'b8': 0.0002081180276135198, 'b9': 7.326185662266729e-07} | 1.5111 | 0.39509 | 0.058785 | 11.3144 | 2.6903 | 0.90903 | 156.9264
MT-HEA-1850-1944-01 | MT | HEA | 1850 | 1944 | 01 | 839.4487 | 50.53 | 5 | 167.8897 | 781.0886 | 125.9173 | 167.8897 | Precast concrete (dense) (exposed) | 0.32192 | 1.5 | 2100 | 1000 | Perlite board expanded | 0 | 0.047 | 16 | 1260 | 2.6 | Brick fired clay 1920 | 0.28792 | 0.8725 | 1920 | 800 | Perlite board expanded | 0 | 0.047 | 16 | 1260 | 2 | Single glazed Polyurethane frame | Single | Plastic | Non coated | No gas | 6.1 | Precast concrete (dense) (exposed) | 0.67235 | 1.5 | 2100 | 1000 | Perlite board expanded | 0 | 0.047 | 16 | 1260 | 1.7 | 42417.3077 | 50.53 | 0.0022268 | ZonWalInt_B_matrix | {'a1': 0.5426678085044382, 'a2': 0.021589804720303783, 'a3': 0.4179349769926802, 'a4': 0.0, 'a5': 0.9999804474014561, 'a6': 0.0, 'a7': 0.0, 'a8': 0.0, 'a9': 0.9972764059151633, 'b1': 0.0, 'b2': 0.00022355863079726732, 'b3': 2.0045453181868726e-05, 'b4': 0.0, 'b5': 0.0, 'b6': 0.0, 'b7': 0.002820774816821035, 'b8': 0.0002040010894819834, 'b9': 1.08815727808751e-06} | 1.0519 | 0.29785 | 0.041117 | 7.3824 | 1.8497 | 0.70834 | 173.8586
MT-HEA-1945-1969-01 | MT | HEA | 1945 | 1969 | 01 | 839.4487 | 38.1203 | 5 | 167.8897 | 781.0886 | 125.9173 | 167.8897 | Precast concrete (dense) (exposed) | 0.345 | 1.5 | 2100 | 1000 | Perlite board expanded | 0 | 0.051 | 16 | 1260 | 2.5 | Brick fired clay 1920 | 0.31089 | 0.8725 | 1920 | 800 | Perlite board expanded | 0 | 0.051 | 16 | 1260 | 1.9 | Single glazed Polyurethane frame | Single | Plastic | Non coated | No gas | 6 | Precast concrete (dense) (exposed) | 0.60081 | 1.5 | 2100 | 1000 | Perlite board expanded | 0 | 0.051 | 16 | 1260 | 1.85 | 32000 | 38.1203 | 0.0016497 | ZonWalInt_B_matrix | {'a1': 0.464284025040918, 'a2': 0.030572695112195913, 'a3': 0.4920783437016361, 'a4': 0.004776027288747673, 'a5': 0.984529568443423, 'a6': 0.0077105262389320795, 'a7': 0.0020143783739402757, 'a8': 0.025859652515350523, 'a9': 0.9709416708728109, 'b1': 0.0181631060070075, 'b2': 0.00041061654377229996, 'b3': 2.1844683532406504e-05, 'b4': 0.0029630244716437205, 'b5': 0.00022366835427665353, 'b6': 5.640582034741765e-07, 'b7': 0.0010330807772573978, 'b8': 3.115652837648892e-05, 'b9': 1.235775445623129e-06} | 1.406 | 0.37095 | 0.053014 | 10.7449 | 2.5669 | 0.84977 | 169.1808
MT-HEA-1970-1979-01 | MT | HEA | 1970 | 1979 | 01 | 839.4487 | 26.2077 | 5 | 167.8897 | 781.0886 | 125.9173 | 167.8897 | Precast concrete (dense) (exposed) | 0.37 | 1.5 | 2100 | 1000 | Perlite board expanded | 0 | 0.051 | 16 | 1260 | 2.4 | Brick fired clay 1920 | 0.35025 | 0.8725 | 1920 | 800 | Perlite board expanded | 0 | 0.051 | 16 | 1260 | 1.75 | Single glazed Polyurethane frame | Single | Plastic | Non coated | No gas | 5.9 | Precast concrete (dense) (exposed) | 0.54 | 1.5 | 2100 | 1000 | Perlite board expanded | 0 | 0.051 | 16 | 1260 | 2 | 22000 | 26.2077 | 0.0012133 | ZonWalInt_B_matrix | {'a1': 0.4773445505569377, 'a2': 0.033761424243692245, 'a3': 0.4755022876035456, 'a4': 0.0037774763627252887, 'a5': 0.9883282894810042, 'a6': 0.005155021615707944, 'a7': 0.009326120024734706, 'a8': 0.025493168592649124, 'a9': 0.964350906595166, 'b1': 0.018417196526371395, 'b2': 0.0004019955146234075, 'b3': 2.177284654798306e-05, 'b4': 0.002715014046303549, 'b5': 0.000194529688333979, 'b6': 6.401062108601513e-07, 'b7': 0.0006047459857566786, 'b8': 3.1486748569605794e-05, 'b9': 9.118991080373987e-07} | 1.3692 | 0.36298 | 0.051398 | 10.5321 | 2.5208 | 0.83078 | 161.5771
MT-HEA-1980-1989-01 | MT | HEA | 1980 | 1989 | 01 | 839.4487 | 14.2951 | 5 | 167.8897 | 781.0886 | 125.9173 | 167.8897 | Precast concrete (dense) (exposed) | 0.495 | 1.5 | 2100 | 1000 | Perlite board expanded | 0 | 0.051 | 16 | 1260 | 2 | Brick fired clay 1920 | 0.37413 | 0.8725 | 1920 | 800 | Perlite board expanded | 0 | 0.051 | 16 | 1260 | 1.67 | Single glazed Polyurethane frame | Single | Plastic | Non coated | No gas | 5.8 | Precast concrete (dense) (exposed) | 0.60081 | 1.5 | 2100 | 1000 | Perlite board expanded | 0 | 0.051 | 16 | 1260 | 1.85 | 12000 | 14.2951 | 0.00070491 | ZonWalInt_B_matrix | {'a1': 0.4893914592885757, 'a2': 0.01382384942494555, 'a3': 0.48292772481470614, 'a4': 0.005785773074857938, 'a5': 0.9907695703081592, 'a6': 0.0009634182074887103, 'a7': 0.01742148284584055, 'a8': 0.02519183346160285, 'a9': 0.9568442123400939, 'b1': 0.018839501779293277, 'b2': 0.00039787737410400395, 'b3': 2.1788750911972545e-05, 'b4': 0.0024283612660130354, 'b5': 0.0001731318728532391, 'b6': 5.740676152038252e-07, 'b7': 0.00023961890563838385, 'b8': 3.58992106070309e-05, 'b9': 5.284288204271777e-07} | 1.3311 | 0.3546 | 0.049736 | 10.3383 | 2.4777 | 0.8095 | 157.3763
MT-HEA-1990-1999-01 | MT | HEA | 1990 | 1999 | 01 | 839.4487 | 8.3388 | 5 | 167.8897 | 781.0886 | 125.9173 | 167.8897 | Precast concrete (dense) (exposed) | 0.45929 | 1.5 | 2100 | 1000 | Perlite board expanded | 0 | 0.051 | 16 | 1260 | 2.1 | Brick fired clay 1920 | 0.39699 | 0.8725 | 1920 | 800 | Perlite board expanded | 0 | 0.051 | 16 | 1260 | 1.6 | Single glazed Polyurethane frame | Single | Plastic | Non coated | No gas | 5.7 | Precast concrete (dense) (exposed) | 0.67235 | 1.5 | 2100 | 1000 | Perlite board expanded | 0 | 0.051 | 16 | 1260 | 1.7 | 7000 | 8.3388 | 0.00043564 | ZonWalInt_B_matrix | {'a1': 0.47245941483965076, 'a2': 0.4721162566747818, 'a3': 0.042358315613659894, 'a4': 0.00455753101893671, 'a5': 0.9684431804023352, 'a6': 0.025987071380126674, 'a7': 0.004511605783908799, 'a8': 0.005003593003923587, 'a9': 0.9877015917768832, 'b1': 0.018057149354615287, 'b2': 0.00040473399112843936, 'b3': 2.1778252491624665e-05, 'b4': 0.0008353561068973585, 'b5': 2.977695950085064e-05, 'b6': 1.12332869308643e-06, 'b7': 0.0027538024825374246, 'b8': 0.00020130898527130652, 'b9': 6.102050076549974e-07} | 1.3957 | 0.36811 | 0.052341 | 10.6628 | 2.547 | 0.83389 | 153.8187
MT-HEA-2000-2010-01 | MT | HEA | 2000 | 2010 | 01 | 839.4487 | 8.3388 | 5 | 167.8897 | 781.0886 | 125.9173 | 167.8897 | Precast concrete (dense) (exposed) | 0.39717 | 1.5 | 2100 | 1000 | Perlite board expanded | 0 | 0.051 | 16 | 1260 | 2.3 | Brick fired clay 1920 | 0.36491 | 0.8725 | 1920 | 800 | Perlite board expanded | 0 | 0.051 | 16 | 1260 | 1.7 | Single glazed Polyurethane frame | Single | Plastic | Non coated | No gas | 5.6 | Precast concrete (dense) (exposed) | 0.50429 | 1.5 | 2100 | 1000 | Perlite board expanded | 0 | 0.051 | 16 | 1260 | 2.1 | 7000 | 8.3388 | 0.00039941 | ZonWalInt_B_matrix | {'a1': 0.4822924647229928, 'a2': 0.046034125295261, 'a3': 0.45788337869112183, 'a4': 0.002337857364229099, 'a5': 0.9932852341068324, 'a6': 0.001955244462160075, 'a7': 0.007435973250082846, 'a8': 0.026717828863837133, 'a9': 0.9651500690242626, 'b1': 0.0187535426923502, 'b2': 0.00039267710491930027, 'b3': 2.176612990931293e-05, 'b4': 0.0023930753101730476, 'b5': 0.00016376280548860753, 'b6': 7.49660225593382e-07, 'b7': 0.00048570020417204325, 'b8': 3.580210385542027e-05, 'b9': 9.737549642727749e-07} | 1.3379 | 0.35395 | 0.04909 | 10.3907 | 2.4857 | 0.80339 | 158.6473
MT-HEA-2011-2021-01 | MT | HEA | 2011 | 2021 | 01 | 839.4487 | 4.1694 | 5 | 167.8897 | 781.0886 | 125.9173 | 167.8897 | Precast concrete (dense) (exposed) | 0.46615 | 1.5 | 2100 | 1000 | Perlite board expanded | 0 | 0.051 | 16 | 1260 | 2.08 | Brick fired clay 1920 | 0.40389 | 0.8725 | 1920 | 800 | Perlite board expanded | 0 | 0.051 | 16 | 1260 | 1.58 | Single glazed Polyurethane frame | Single | Plastic | Non coated | No gas | 5.2 | Precast concrete (dense) (exposed) | 0.55531 | 1.5 | 2100 | 1000 | Perlite board expanded | 0 | 0.051 | 16 | 1260 | 1.96 | 3500 | 4.1694 | 0.00017979 | ZonWalInt_B_matrix | {'a1': 0.4593948308159856, 'a2': 0.481006429632414, 'a3': 0.04667835581856503, 'a4': 0.010365733687504214, 'a5': 0.9564626121091148, 'a6': 0.031103547805963635, 'a7': 0.010060436119191758, 'a8': 0.007401139962567828, 'a9': 0.9795942692872567, 'b1': 0.01568273574661203, 'b2': 0.0004080837228418329, 'b3': 2.1992368889310485e-05, 'b4': 0.0019268295028998788, 'b5': 1.8549694899950717e-05, 'b6': 9.654514677370181e-07, 'b7': 0.002908334680809774, 'b8': 0.00026482023389304754, 'b9': 3.963758986079383e-07} | 1.5014 | 0.39226 | 0.058328 | 11.2373 | 2.6698 | 0.8997 | 152.7909
MT-HEA-1850-1944-02 | MT | HEA | 1850 | 1944 | 02 | 839.4487 | 50.53 | 5 | 167.8897 | 781.0886 | 125.9173 | 167.8897 | Precast concrete (dense) (exposed) | 0.32192 | 1.5 | 2100 | 1000 | Perlite board expanded | 0 | 0.047 | 16 | 1260 | 2.6 | Brick fired clay 1920 | 0.28792 | 0.8725 | 1920 | 800 | Perlite board expanded | 0 | 0.047 | 16 | 1260 | 2 | Single glazed Aluminium thermal break 4 mm thick frame | Single | Aluminium | Non coated | No gas | 6.1 | Precast concrete (dense) (exposed) | 0.67235 | 1.5 | 2100 | 1000 | Perlite board expanded | 0 | 0.047 | 16 | 1260 | 1.7 | 42417.3077 | 50.53 | 0.0022268 | ZonWalInt_B_matrix | {'a1': 0.46472430945013143, 'a2': 0.4842034522665452, 'a3': 0.0385388114882509, 'a4': 0.010187048207411932, 'a5': 0.9548824742162665, 'a6': 0.033283713240875284, 'a7': 0.004521851039533948, 'a8': 0.006403984714284862, 'a9': 0.9861763955837386, 'b1': 0.017236452353936123, 'b2': 0.00040993431419575544, 'b3': 2.1872508699643732e-05, 'b4': 0.0014520276075038403, 'b5': 2.099852711104698e-05, 'b6': 9.208017652149216e-07, 'b7': 0.002853576150512916, 'b8': 0.00022108846998975613, 'b9': 6.768682780449436e-07} | 1.4697 | 0.38482 | 0.056421 | 10.9803 | 2.6119 | 0.86469 | 176.1708
MT-HEA-1945-1969-02 | MT | HEA | 1945 | 1969 | 02 | 839.4487 | 38.1203 | 5 | 167.8897 | 781.0886 | 125.9173 | 167.8897 | Precast concrete (dense) (exposed) | 0.345 | 1.5 | 2100 | 1000 | Perlite board expanded | 0 | 0.051 | 16 | 1260 | 2.5 | Brick fired clay 1920 | 0.31089 | 0.8725 | 1920 | 800 | Perlite board expanded | 0 | 0.051 | 16 | 1260 | 1.9 | Single glazed Aluminium thermal break 4 mm thick frame | Single | Aluminium | Non coated | No gas | 6 | Precast concrete (dense) (exposed) | 0.60081 | 1.5 | 2100 | 1000 | Perlite board expanded | 0 | 0.051 | 16 | 1260 | 1.85 | 32000 | 38.1203 | 0.0016497 | ZonWalInt_B_matrix | {'a1': 0.46576644679687584, 'a2': 0.4946612887434558, 'a3': 0.025249321604745332, 'a4': 0.0027254711296695396, 'a5': 0.9694880093303192, 'a6': 0.026543617913712653, 'a7': 0.005554971268992199, 'a8': 0.005767968064396513, 'a9': 0.9857813729321322, 'b1': 0.019175958432988176, 'b2': 0.00040438531485117866, 'b3': 2.183200242765327e-05, 'b4': 0.0010834723587447024, 'b5': 3.231079972746113e-05, 'b6': 1.1943192395549954e-06, 'b7': 0.002866416505020775, 'b8': 0.00021506385028819945, 'b9': 5.622437120096102e-07} | 1.3967 | 0.36839 | 0.052718 | 10.6177 | 2.5319 | 0.8222 | 171.4807
MT-HEA-1970-1979-02 | MT | HEA | 1970 | 1979 | 02 | 839.4487 | 26.2077 | 5 | 167.8897 | 781.0886 | 125.9173 | 167.8897 | Precast concrete (dense) (exposed) | 0.37 | 1.5 | 2100 | 1000 | Perlite board expanded | 0 | 0.051 | 16 | 1260 | 2.4 | Brick fired clay 1920 | 0.35025 | 0.8725 | 1920 | 800 | Perlite board expanded | 0 | 0.051 | 16 | 1260 | 1.75 | Single glazed Aluminium thermal break 4 mm thick frame | Single | Aluminium | Non coated | No gas | 5.9 | Precast concrete (dense) (exposed) | 0.54 | 1.5 | 2100 | 1000 | Perlite board expanded | 0 | 0.051 | 16 | 1260 | 2 | 22000 | 26.2077 | 0.0012133 | ZonWalInt_B_matrix | {'a1': 0.4752632005453396, 'a2': 0.4677824855848266, 'a3': 0.04247697095761283, 'a4': 0.007933687058455001, 'a5': 0.9656437840663904, 'a6': 0.025550156369525734, 'a7': 0.0036418961202281403, 'a8': 0.004686683087407963, 'a9': 0.9889329589159128, 'b1': 0.01945783467350768, 'b2': 0.00039825439319448393, 'b3': 2.1808876190201392e-05, 'b4': 0.0006608984983454585, 'b5': 2.8782476946528245e-05, 'b6': 9.729530394601247e-07, 'b7': 0.0027138787586389683, 'b8': 0.00019281085813770214, 'b9': 6.534136356764821e-07} | 1.3679 | 0.36194 | 0.05131 | 10.4713 | 2.5003 | 0.80708 | 163.9114
MT-HEA-1980-1989-02 | MT | HEA | 1980 | 1989 | 02 | 839.4487 | 14.2951 | 5 | 167.8897 | 781.0886 | 125.9173 | 167.8897 | Precast concrete (dense) (exposed) | 0.495 | 1.5 | 2100 | 1000 | Perlite board expanded | 0 | 0.051 | 16 | 1260 | 2 | Brick fired clay 1920 | 0.37413 | 0.8725 | 1920 | 800 | Perlite board expanded | 0 | 0.051 | 16 | 1260 | 1.67 | Single glazed Aluminium thermal break 4 mm thick frame | Single | Aluminium | Non coated | No gas | 5.8 | Precast concrete (dense) (exposed) | 0.60081 | 1.5 | 2100 | 1000 | Perlite board expanded | 0 | 0.051 | 16 | 1260 | 1.85 | 12000 | 14.2951 | 0.00070491 | ZonWalInt_B_matrix | {'a1': 0.48325975058251847, 'a2': 0.06439346888335078, 'a3': 0.4373004524770714, 'a4': 0.001236822716358154, 'a5': 0.9947211482564092, 'a6': 0.0016284969596396584, 'a7': 0.013481160825213946, 'a8': 0.027920568683947287, 'a9': 0.9581332875934269, 'b1': 0.020025616393965353, 'b2': 0.000392809335593323, 'b3': 2.1836816509413767e-05, 'b4': 0.00238890062528579, 'b5': 0.00015948610750034944, 'b6': 8.158763885114404e-07, 'b7': 0.00018937419588368348, 'b8': 2.5431550031631746e-05, 'b9': 7.282659190503364e-07} | 1.3274 | 0.35288 | 0.049438 | 10.3001 | 2.462 | 0.78561 | 159.6866
MT-HEA-1990-1999-02 | MT | HEA | 1990 | 1999 | 02 | 839.4487 | 8.3388 | 5 | 167.8897 | 781.0886 | 125.9173 | 167.8897 | Precast concrete (dense) (exposed) | 0.45929 | 1.5 | 2100 | 1000 | Perlite board expanded | 0 | 0.051 | 16 | 1260 | 2.1 | Brick fired clay 1920 | 0.39699 | 0.8725 | 1920 | 800 | Perlite board expanded | 0 | 0.051 | 16 | 1260 | 1.6 | Single glazed Aluminium thermal break 4 mm thick frame | Single | Aluminium | Non coated | No gas | 5.7 | Precast concrete (dense) (exposed) | 0.67235 | 1.5 | 2100 | 1000 | Perlite board expanded | 0 | 0.051 | 16 | 1260 | 1.7 | 7000 | 8.3388 | 0.00043564 | ZonWalInt_B_matrix | {'a1': 0.4752234783013192, 'a2': 0.470845138444288, 'a3': 0.03980994310554292, 'a4': 0.007493827099874417, 'a5': 0.9667416927224717, 'a6': 0.02474702173329931, 'a7': 0.003526745440880064, 'a8': 0.006381951906490196, 'a9': 0.9872388051953322, 'b1': 0.01898756612917771, 'b2': 0.0004007290704890736, 'b3': 2.178273003023484e-05, 'b4': 0.0008184658862937055, 'b5': 2.7126348929357942e-05, 'b6': 9.942893498750015e-07, 'b7': 0.002835274672499691, 'b8': 0.0002068781436424093, 'b9': 6.388008047773048e-07} | 1.3912 | 0.36613 | 0.051892 | 10.5317 | 2.5128 | 0.81446 | 156.1055
MT-HEA-2000-2010-02 | MT | HEA | 2000 | 2010 | 02 | 839.4487 | 8.3388 | 5 | 167.8897 | 781.0886 | 125.9173 | 167.8897 | Precast concrete (dense) (exposed) | 0.39717 | 1.5 | 2100 | 1000 | Perlite board expanded | 0 | 0.051 | 16 | 1260 | 2.3 | Brick fired clay 1920 | 0.36491 | 0.8725 | 1920 | 800 | Perlite board expanded | 0 | 0.051 | 16 | 1260 | 1.7 | Single glazed Aluminium thermal break 4 mm thick frame | Single | Aluminium | Non coated | No gas | 5.6 | Precast concrete (dense) (exposed) | 0.50429 | 1.5 | 2100 | 1000 | Perlite board expanded | 0 | 0.051 | 16 | 1260 | 2.1 | 7000 | 8.3388 | 0.00039941 | ZonWalInt_B_matrix | {'a1': 0.5665077403485451, 'a2': 0.01819171230981699, 'a3': 0.3979070389503164, 'a4': 0.0, 'a5': 0.9999779968000896, 'a6': 0.0, 'a7': 0.0, 'a8': 0.0, 'a9': 0.9977596231931148, 'b1': 0.0, 'b2': 0.00038142549889451653, 'b3': 1.9695284616735772e-05, 'b4': 0.0, 'b5': 0.0, 'b6': 0.0, 'b7': 0.0023146105419165493, 'b8': 0.00017011075282722047, 'b9': 1.023395835114647e-06} | 1.0709 | 0.29518 | 0.038366 | 6.7417 | 1.684 | 0.57479 | 160.9384
MT-HEA-2011-2021-02 | MT | HEA | 2011 | 2021 | 02 | 839.4487 | 4.1694 | 5 | 167.8897 | 781.0886 | 125.9173 | 167.8897 | Precast concrete (dense) (exposed) | 0.46615 | 1.5 | 2100 | 1000 | Perlite board expanded | 0 | 0.051 | 16 | 1260 | 2.08 | Brick fired clay 1920 | 0.40389 | 0.8725 | 1920 | 800 | Perlite board expanded | 0 | 0.051 | 16 | 1260 | 1.58 | Single glazed Aluminium thermal break 4 mm thick frame | Single | Aluminium | Non coated | No gas | 5.2 | Precast concrete (dense) (exposed) | 0.55531 | 1.5 | 2100 | 1000 | Perlite board expanded | 0 | 0.051 | 16 | 1260 | 1.96 | 3500 | 4.1694 | 0.00017979 | ZonWalInt_B_matrix | {'a1': 0.4564059624481514, 'a2': 0.4978303127309533, 'a3': 0.024376623580833316, 'a4': 9.590711871652321e-08, 'a5': 0.9969564211433845, 'a6': 0.0, 'a7': 0.0020494809950754576, 'a8': 0.003667989240841547, 'a9': 0.9944203469309344, 'b1': 0.0, 'b2': 0.00021037120330851629, 'b3': 3.486159517254804e-05, 'b4': 0.0031390855078017223, 'b5': 0.00023949912047254874, 'b6': 1.6788581371749447e-06, 'b7': 0.0, 'b8': 0.0, 'b9': 0.0} | 2.1081 | 0.53532 | 0.10218 | 13.9282 | 3.3054 | 1.3469 | 155.0451
MT-HOR-1850-1944-01 | MT | HOR | 1850 | 1944 | 01 | 454 | 114.5374 | 5 | 90.8 | 576.2232 | 90.8 | 90.8 | Precast concrete (dense) (exposed) | 0.32192 | 1.5 | 2100 | 1000 | Perlite board expanded | 0 | 0.047 | 16 | 1260 | 2.6 | Brick fired clay 1920 | 0.28792 | 0.8725 | 1920 | 800 | Perlite board expanded | 0 | 0.047 | 16 | 1260 | 2 | Single glazed Polyurethane frame | Single | Plastic | Non coated | No gas | 6.1 | Precast concrete (dense) (exposed) | 0.67235 | 1.5 | 2100 | 1000 | Perlite board expanded | 0 | 0.047 | 16 | 1260 | 1.7 | 52000 | 114.5374 | 0.0017452 | ZonWalInt_B_matrix | {'a1': 0.46729653005719757, 'a2': 0.023935654978897204, 'a3': 0.4877502667718828, 'a4': 0.0, 'a5': 0.9999743269256536, 'a6': 0.0, 'a7': 0.0, 'a8': 8.854093313109044e-08, 'a9': 0.9971401731574361, 'b1': 0.0, 'b2': 0.00026830213214893594, 'b3': 3.442216545449485e-05, 'b4': 0.0, 'b5': 0.0, 'b6': 0.0, 'b7': 0.0029577028251835053, 'b8': 0.00022737241450747155, 'b9': 1.650187144509929e-06} | 1.1555 | 0.33021 | 0.052057 | 7.604 | 1.9182 | 0.81744 | 221.6854
MT-HOR-1945-1969-01 | MT | HOR | 1945 | 1969 | 01 | 454 | 158.5903 | 5 | 90.8 | 576.2232 | 90.8 | 90.8 | Precast concrete (dense) (exposed) | 0.345 | 1.5 | 2100 | 1000 | Perlite board expanded | 0 | 0.051 | 16 | 1260 | 2.5 | Brick fired clay 1920 | 0.31089 | 0.8725 | 1920 | 800 | Perlite board expanded | 0 | 0.051 | 16 | 1260 | 1.9 | Single glazed Polyurethane frame | Single | Plastic | Non coated | No gas | 6 | Precast concrete (dense) (exposed) | 0.60081 | 1.5 | 2100 | 1000 | Perlite board expanded | 0 | 0.051 | 16 | 1260 | 1.85 | 72000 | 158.5903 | 0.0026534 | ZonWalInt_B_matrix | {'a1': 0.40036535260894557, 'a2': 0.5234828883961389, 'a3': 0.06483560938898576, 'a4': 0.011085929348536952, 'a5': 0.9635082404215934, 'a6': 0.023433059489803114, 'a7': 0.002925035390249767, 'a8': 0.0032178321452255615, 'a9': 0.9911909430228844, 'b1': 0.01650725384502087, 'b2': 0.0005397747836418365, 'b3': 3.680977544363386e-05, 'b4': 0.0018029364132215362, 'b5': 3.1860323422882575e-05, 'b6': 1.2425860344559266e-06, 'b7': 0.002624989088626182, 'b8': 0.0002118040349661272, 'b9': 1.1103523893056177e-06} | 1.7543 | 0.45341 | 0.074184 | 11.9316 | 2.8389 | 1.0275 | 215.2858
MT-HOR-1970-1979-01 | MT | HOR | 1970 | 1979 | 01 | 454 | 92.511 | 5 | 90.8 | 576.2232 | 90.8 | 90.8 | Precast concrete (dense) (exposed) | 0.37 | 1.5 | 2100 | 1000 | Perlite board expanded | 0 | 0.051 | 16 | 1260 | 2.4 | Brick fired clay 1920 | 0.35025 | 0.8725 | 1920 | 800 | Perlite board expanded | 0 | 0.051 | 16 | 1260 | 1.75 | Single glazed Polyurethane frame | Single | Plastic | Non coated | No gas | 5.9 | Precast concrete (dense) (exposed) | 0.54 | 1.5 | 2100 | 1000 | Perlite board expanded | 0 | 0.051 | 16 | 1260 | 2 | 42000 | 92.511 | 0.001686 | ZonWalInt_B_matrix | {'a1': 0.41551703580556143, 'a2': 0.4816661758190263, 'a3': 0.09170357182081233, 'a4': 0.02061371423767198, 'a5': 0.9584227477696388, 'a6': 0.019342526898008142, 'a7': 0.0032663822400133507, 'a8': 0.0017453814110048186, 'a9': 0.9924549717090636, 'b1': 0.016353152523771085, 'b2': 0.00054335347166124, 'b3': 3.6671642114428945e-05, 'b4': 0.0013517813193668928, 'b5': 2.2691706912536947e-05, 'b6': 6.481485867251168e-07, 'b7': 0.002489612081816791, 'b8': 0.0001964370219873991, 'b9': 1.066464306959869e-06} | 1.7124 | 0.44537 | 0.07302 | 11.7557 | 2.8024 | 1.0137 | 204.9561
MT-HOR-1980-1989-01 | MT | HOR | 1980 | 1989 | 01 | 454 | 59.4714 | 5 | 90.8 | 576.2232 | 90.8 | 90.8 | Precast concrete (dense) (exposed) | 0.495 | 1.5 | 2100 | 1000 | Perlite board expanded | 0 | 0.051 | 16 | 1260 | 2 | Brick fired clay 1920 | 0.37413 | 0.8725 | 1920 | 800 | Perlite board expanded | 0 | 0.051 | 16 | 1260 | 1.67 | Single glazed Polyurethane frame | Single | Plastic | Non coated | No gas | 5.8 | Precast concrete (dense) (exposed) | 0.60081 | 1.5 | 2100 | 1000 | Perlite board expanded | 0 | 0.051 | 16 | 1260 | 1.85 | 27000 | 59.4714 | 0.0010697 | ZonWalInt_B_matrix | {'a1': 0.4161428322202908, 'a2': 0.0791205291422839, 'a3': 0.493434660892426, 'a4': 0.0013281887533906258, 'a5': 0.9928364009413957, 'a6': 0.0033627035641168213, 'a7': 0.017084355748480533, 'a8': 0.01759451701662851, 'a9': 0.9638127479746057, 'b1': 0.01649411755872241, 'b2': 0.0005476410027323866, 'b3': 3.6762368989130264e-05, 'b4': 0.0024502632813918446, 'b5': 0.00018925654900995537, 'b6': 1.1374542467611368e-06, 'b7': 0.001271086826620082, 'b8': 3.605929396290797e-05, 'b9': 8.293917672056742e-07} | 1.6636 | 0.43478 | 0.070701 | 11.5619 | 2.7604 | 0.9942 | 199.2697
MT-HOR-1990-1999-01 | MT | HOR | 1990 | 1999 | 01 | 454 | 37.4449 | 5 | 90.8 | 576.2232 | 90.8 | 90.8 | Precast concrete (dense) (exposed) | 0.45929 | 1.5 | 2100 | 1000 | Perlite board expanded | 0 | 0.051 | 16 | 1260 | 2.1 | Brick fired clay 1920 | 0.39699 | 0.8725 | 1920 | 800 | Perlite board expanded | 0 | 0.051 | 16 | 1260 | 1.6 | Single glazed Polyurethane frame | Single | Plastic | Non coated | No gas | 5.7 | Precast concrete (dense) (exposed) | 0.67235 | 1.5 | 2100 | 1000 | Perlite board expanded | 0 | 0.051 | 16 | 1260 | 1.7 | 17000 | 37.4449 | 0.00065574 | ZonWalInt_B_matrix | {'a1': 0.40535571617070587, 'a2': 0.48852125815811603, 'a3': 0.0952905552213677, 'a4': 0.010297966400964769, 'a5': 0.9662021048513966, 'a6': 0.021598955731974595, 'a7': 0.0025459159891251353, 'a8': 0.002150055515496683, 'a9': 0.9927325514331676, 'b1': 0.015936416502076608, 'b2': 0.0005422607526381054, 'b3': 3.6736343527872966e-05, 'b4': 0.0017368343120158622, 'b5': 2.905539812702629e-05, 'b6': 1.2972275012577872e-06, 'b7': 0.002532929557594106, 'b8': 0.00019924564059410618, 'b9': 1.1325075548854267e-06} | 1.7396 | 0.44956 | 0.073247 | 11.8567 | 2.8231 | 1.0235 | 194.4125
MT-HOR-2000-2010-01 | MT | HOR | 2000 | 2010 | 01 | 454 | 26.4317 | 5 | 90.8 | 576.2232 | 90.8 | 90.8 | Precast concrete (dense) (exposed) | 0.39717 | 1.5 | 2100 | 1000 | Perlite board expanded | 0 | 0.051 | 16 | 1260 | 2.3 | Brick fired clay 1920 | 0.36491 | 0.8725 | 1920 | 800 | Perlite board expanded | 0 | 0.051 | 16 | 1260 | 1.7 | Single glazed Polyurethane frame | Single | Plastic | Non coated | No gas | 5.6 | Precast concrete (dense) (exposed) | 0.50429 | 1.5 | 2100 | 1000 | Perlite board expanded | 0 | 0.051 | 16 | 1260 | 2.1 | 12000 | 26.4317 | 0.00043773 | ZonWalInt_B_matrix | {'a1': 0.41307877603611004, 'a2': 0.0648319351600236, 'a3': 0.5108443591604266, 'a4': 0.0017916209260899515, 'a5': 0.9940381415662229, 'a6': 0.0017461872247649135, 'a7': 0.008384820407163863, 'a8': 0.019049860496723567, 'a9': 0.9708868361532292, 'b1': 0.01634630169790219, 'b2': 0.0005422658670001041, 'b3': 3.6733661566030096e-05, 'b4': 0.0023946778737979815, 'b5': 0.000180649227326614, 'b6': 1.1467522232236597e-06, 'b7': 0.0015245505295210383, 'b8': 4.956926697925952e-05, 'b9': 1.3367659401677313e-06} | 1.6693 | 0.43395 | 0.070076 | 11.6271 | 2.772 | 0.99469 | 200.962
MT-HOR-2011-2021-01 | MT | HOR | 2011 | 2021 | 01 | 454 | 11.0132 | 5 | 90.8 | 576.2232 | 90.8 | 90.8 | Precast concrete (dense) (exposed) | 0.46615 | 1.5 | 2100 | 1000 | Perlite board expanded | 0 | 0.051 | 16 | 1260 | 2.08 | Brick fired clay 1920 | 0.40389 | 0.8725 | 1920 | 800 | Perlite board expanded | 0 | 0.051 | 16 | 1260 | 1.58 | Single glazed Polyurethane frame | Single | Plastic | Non coated | No gas | 5.2 | Precast concrete (dense) (exposed) | 0.55531 | 1.5 | 2100 | 1000 | Perlite board expanded | 0 | 0.051 | 16 | 1260 | 1.96 | 5000 | 11.0132 | 0.00015415 | ZonWalInt_B_matrix | {'a1': 0.3916927920614569, 'a2': 0.5085208094671204, 'a3': 0.09035932578439812, 'a4': 0.019579330995118646, 'a5': 0.9480452606843768, 'a6': 0.02930975283711397, 'a7': 0.003926807188518467, 'a8': 0.003100532880001614, 'a9': 0.9900637638331916, 'b1': 0.014063754542667294, 'b2': 0.0005038031741009192, 'b3': 3.7133977723366616e-05, 'b4': 0.0028935791724925327, 'b5': 2.1755755889342934e-05, 'b6': 7.707616787755638e-07, 'b7': 0.0028460499650451577, 'b8': 0.0002377793807156528, 'b9': 1.1687714665539847e-06} | 1.8617 | 0.47452 | 0.078496 | 12.3833 | 2.9265 | 1.0561 | 192.9841
MT-HOR-1850-1944-02 | MT | HOR | 1850 | 1944 | 02 | 454 | 114.5374 | 5 | 90.8 | 576.2232 | 90.8 | 90.8 | Precast concrete (dense) (exposed) | 0.32192 | 1.5 | 2100 | 1000 | Perlite board expanded | 0 | 0.047 | 16 | 1260 | 2.6 | Brick fired clay 1920 | 0.28792 | 0.8725 | 1920 | 800 | Perlite board expanded | 0 | 0.047 | 16 | 1260 | 2 | Single glazed Aluminium thermal break 4 mm thick frame | Single | Aluminium | Non coated | No gas | 6.1 | Precast concrete (dense) (exposed) | 0.67235 | 1.5 | 2100 | 1000 | Perlite board expanded | 0 | 0.047 | 16 | 1260 | 1.7 | 52000 | 114.5374 | 0.0017452 | ZonWalInt_B_matrix | {'a1': 0.47022247448561616, 'a2': 0.0072938692976490666, 'a3': 0.5253908287351178, 'a4': 0.0, 'a5': 0.9999743127562553, 'a6': 0.0, 'a7': 0.0064584519435361915, 'a8': 8.294573153154813e-07, 'a9': 0.9906639176826743, 'b1': 0.0, 'b2': 0.0002789319710804961, 'b3': 3.4596657274366544e-05, 'b4': 0.0, 'b5': 0.0, 'b6': 0.0, 'b7': 0.002800995550109103, 'b8': 0.0002084454806538593, 'b9': 1.1111202822641463e-06} | 1.1448 | 0.32724 | 0.051488 | 7.5378 | 1.8997 | 0.8031 | 224.8146
MT-HOR-1945-1969-02 | MT | HOR | 1945 | 1969 | 02 | 454 | 158.5903 | 5 | 90.8 | 576.2232 | 90.8 | 90.8 | Precast concrete (dense) (exposed) | 0.345 | 1.5 | 2100 | 1000 | Perlite board expanded | 0 | 0.051 | 16 | 1260 | 2.5 | Brick fired clay 1920 | 0.31089 | 0.8725 | 1920 | 800 | Perlite board expanded | 0 | 0.051 | 16 | 1260 | 1.9 | Single glazed Aluminium thermal break 4 mm thick frame | Single | Aluminium | Non coated | No gas | 6 | Precast concrete (dense) (exposed) | 0.60081 | 1.5 | 2100 | 1000 | Perlite board expanded | 0 | 0.051 | 16 | 1260 | 1.85 | 72000 | 158.5903 | 0.0026534 | ZonWalInt_B_matrix | {'a1': 0.3990036421904651, 'a2': 0.5306261280158868, 'a3': 0.05726989038416196, 'a4': 0.010683187987720303, 'a5': 0.9638113509688505, 'a6': 0.023622610910762204, 'a7': 0.0029268744463396158, 'a8': 0.003288482392007037, 'a9': 0.9910543142919097, 'b1': 0.01823839311430344, 'b2': 0.0005291985457753186, 'b3': 3.688402049699805e-05, 'b4': 0.0017116327484435342, 'b5': 3.405370214700077e-05, 'b6': 1.2531631058663813e-06, 'b7': 0.002692037437177056, 'b8': 0.00021287442744521661, 'b9': 1.10819176612517e-06} | 1.7457 | 0.44994 | 0.073188 | 11.8397 | 2.8125 | 1.0042 | 218.4238
MT-HOR-1970-1979-02 | MT | HOR | 1970 | 1979 | 02 | 454 | 92.511 | 5 | 90.8 | 576.2232 | 90.8 | 90.8 | Precast concrete (dense) (exposed) | 0.37 | 1.5 | 2100 | 1000 | Perlite board expanded | 0 | 0.051 | 16 | 1260 | 2.4 | Brick fired clay 1920 | 0.35025 | 0.8725 | 1920 | 800 | Perlite board expanded | 0 | 0.051 | 16 | 1260 | 1.75 | Single glazed Aluminium thermal break 4 mm thick frame | Single | Aluminium | Non coated | No gas | 5.9 | Precast concrete (dense) (exposed) | 0.54 | 1.5 | 2100 | 1000 | Perlite board expanded | 0 | 0.051 | 16 | 1260 | 2 | 42000 | 92.511 | 0.001686 | ZonWalInt_B_matrix | {'a1': 0.4014161810602089, 'a2': 0.036838522678437464, 'a3': 0.5486474763622814, 'a4': 0.0032018747591058766, 'a5': 0.9902336784270728, 'a6': 0.0039261346291246555, 'a7': 0.006572274314999472, 'a8': 0.019094886311364696, 'a9': 0.9724497517285231, 'b1': 0.017936760630828667, 'b2': 0.000536401543700035, 'b3': 3.681924244109131e-05, 'b4': 0.002607720287962264, 'b5': 0.00021286059734063403, 'b6': 1.005504710999747e-06, 'b7': 0.0017534893007166118, 'b8': 4.9092362071059085e-05, 'b9': 1.4612400887374758e-06} | 1.7061 | 0.44205 | 0.071798 | 11.638 | 2.7694 | 0.98574 | 208.0795
MT-HOR-1980-1989-02 | MT | HOR | 1980 | 1989 | 02 | 454 | 59.4714 | 5 | 90.8 | 576.2232 | 90.8 | 90.8 | Precast concrete (dense) (exposed) | 0.495 | 1.5 | 2100 | 1000 | Perlite board expanded | 0 | 0.051 | 16 | 1260 | 2 | Brick fired clay 1920 | 0.37413 | 0.8725 | 1920 | 800 | Perlite board expanded | 0 | 0.051 | 16 | 1260 | 1.67 | Single glazed Aluminium thermal break 4 mm thick frame | Single | Aluminium | Non coated | No gas | 5.8 | Precast concrete (dense) (exposed) | 0.60081 | 1.5 | 2100 | 1000 | Perlite board expanded | 0 | 0.051 | 16 | 1260 | 1.85 | 27000 | 59.4714 | 0.0010697 | ZonWalInt_B_matrix | {'a1': 0.40898382280730183, 'a2': 0.07977223193072944, 'a3': 0.49824411394997875, 'a4': 0.0019619697980985625, 'a5': 0.9929459749639397, 'a6': 0.002588886708174246, 'a7': 0.010568022482405492, 'a8': 0.018248485266416578, 'a9': 0.9695729517263542, 'b1': 0.01820553763603501, 'b2': 0.0005421936031846986, 'b3': 3.686284236674147e-05, 'b4': 0.0024757811022946166, 'b5': 0.00018948830004935803, 'b6': 1.1037337521482593e-06, 'b7': 0.0014309379427801345, 'b8': 3.965589959544196e-05, 'b9': 1.2371220234930402e-06} | 1.662 | 0.43321 | 0.070335 | 11.4949 | 2.739 | 0.97239 | 202.3515
MT-HOR-1990-1999-02 | MT | HOR | 1990 | 1999 | 02 | 454 | 37.4449 | 5 | 90.8 | 576.2232 | 90.8 | 90.8 | Precast concrete (dense) (exposed) | 0.45929 | 1.5 | 2100 | 1000 | Perlite board expanded | 0 | 0.051 | 16 | 1260 | 2.1 | Brick fired clay 1920 | 0.39699 | 0.8725 | 1920 | 800 | Perlite board expanded | 0 | 0.051 | 16 | 1260 | 1.6 | Single glazed Aluminium thermal break 4 mm thick frame | Single | Aluminium | Non coated | No gas | 5.7 | Precast concrete (dense) (exposed) | 0.67235 | 1.5 | 2100 | 1000 | Perlite board expanded | 0 | 0.051 | 16 | 1260 | 1.7 | 17000 | 37.4449 | 0.00065574 | ZonWalInt_B_matrix | {'a1': 0.40499208100073214, 'a2': 0.5175136381015849, 'a3': 0.06465798049505496, 'a4': 0.01117910540862723, 'a5': 0.9652576404052285, 'a6': 0.021774467761196226, 'a7': 0.002491883041006949, 'a8': 0.0026514148365355205, 'a9': 0.9922123366314967, 'b1': 0.017885651335182554, 'b2': 0.0005288152085645683, 'b3': 3.682745913534319e-05, 'b4': 0.0016132972806969343, 'b5': 3.658857009943432e-05, 'b6': 1.2046414925564808e-06, 'b7': 0.002609882703972443, 'b8': 0.00020201306750121414, 'b9': 1.127358004726426e-06} | 1.7281 | 0.44516 | 0.071853 | 11.7273 | 2.7876 | 0.99427 | 197.4895
MT-HOR-2000-2010-02 | MT | HOR | 2000 | 2010 | 02 | 454 | 26.4317 | 5 | 90.8 | 576.2232 | 90.8 | 90.8 | Precast concrete (dense) (exposed) | 0.39717 | 1.5 | 2100 | 1000 | Perlite board expanded | 0 | 0.051 | 16 | 1260 | 2.3 | Brick fired clay 1920 | 0.36491 | 0.8725 | 1920 | 800 | Perlite board expanded | 0 | 0.051 | 16 | 1260 | 1.7 | Single glazed Aluminium thermal break 4 mm thick frame | Single | Aluminium | Non coated | No gas | 5.6 | Precast concrete (dense) (exposed) | 0.50429 | 1.5 | 2100 | 1000 | Perlite board expanded | 0 | 0.051 | 16 | 1260 | 2.1 | 12000 | 26.4317 | 0.00043773 | ZonWalInt_B_matrix | {'a1': 0.4140638049779381, 'a2': 0.0815771992631971, 'a3': 0.4911671721373698, 'a4': 0.002236463236924925, 'a5': 0.9928959361847267, 'a6': 0.0023574384600385206, 'a7': 0.010316749440680232, 'a8': 0.017734340620465843, 'a9': 0.9703974581607923, 'b1': 0.018211838105619643, 'b2': 0.0005316677749004914, 'b3': 3.6761121819559095e-05, 'b4': 0.002483028078908122, 'b5': 0.0001890666721220724, 'b6': 1.0831850951255992e-06, 'b7': 0.0013748711675968589, 'b8': 4.0371215145961434e-05, 'b9': 1.244890867659925e-06} | 1.67 | 0.43234 | 0.069388 | 11.4865 | 2.7328 | 0.95979 | 204.0203
MT-HOR-2011-2021-02 | MT | HOR | 2011 | 2021 | 02 | 454 | 11.0132 | 5 | 90.8 | 576.2232 | 90.8 | 90.8 | Precast concrete (dense) (exposed) | 0.46615 | 1.5 | 2100 | 1000 | Perlite board expanded | 0 | 0.051 | 16 | 1260 | 2.08 | Brick fired clay 1920 | 0.40389 | 0.8725 | 1920 | 800 | Perlite board expanded | 0 | 0.051 | 16 | 1260 | 1.58 | Single glazed Aluminium thermal break 4 mm thick frame | Single | Aluminium | Non coated | No gas | 5.2 | Precast concrete (dense) (exposed) | 0.55531 | 1.5 | 2100 | 1000 | Perlite board expanded | 0 | 0.051 | 16 | 1260 | 1.96 | 5000 | 11.0132 | 0.00015415 | ZonWalInt_B_matrix | {'a1': 0.3245902080580979, 'a2': 0.6453032807295095, 'a3': 0.023994249643957, 'a4': 0.01760430193850652, 'a5': 0.9405568319364769, 'a6': 0.03985535873865909, 'a7': 0.002857989324195224, 'a8': 0.0031838772296046325, 'a9': 0.9907019318278747, 'b1': 0.010521095956567755, 'b2': 0.0003708740278226933, 'b3': 8.335304409937338e-05, 'b4': 0.0017580624370948988, 'b5': 4.175718807938899e-06, 'b6': 1.9659749304446167e-06, 'b7': 0.003225881428251769, 'b8': 0.00020490332222680046, 'b9': 2.528881494967039e-06} | 1.5086 | 0.40187 | 0.067518 | 10.5198 | 2.4789 | 0.8005 | 196.0193
MT-OTH-1850-1944-01 | MT | OTH | 1850 | 1944 | 01 | 190.7609 | 325.0142 | 3 | 63.587 | 306.2999 | 28.6141 | 63.587 | Precast concrete (dense) (exposed) | 0.32192 | 1.5 | 2100 | 1000 | Perlite board expanded | 0 | 0.047 | 16 | 1260 | 2.6 | Brick fired clay 1920 | 0.28792 | 0.8725 | 1920 | 800 | Perlite board expanded | 0 | 0.047 | 16 | 1260 | 2 | Single glazed Polyurethane frame | Single | Plastic | Non coated | No gas | 6.1 | Precast concrete (dense) (exposed) | 0.67235 | 1.5 | 2100 | 1000 | Perlite board expanded | 0 | 0.047 | 16 | 1260 | 1.7 | 62000 | 325.0142 | 0.0029187 | ZonWalInt_B_matrix | {'a1': 0.352259201669045, 'a2': 0.6114388724244965, 'a3': 0.025407283258704384, 'a4': 0.007344267965619989, 'a5': 0.9530943988857907, 'a6': 0.03839607142117211, 'a7': 0.0030894313374121483, 'a8': 0.003428212520354569, 'a9': 0.9902801058531172, 'b1': 0.015709878288177718, 'b2': 0.00038353250579149654, 'b3': 6.574899961693513e-05, 'b4': 0.0009479940167279342, 'b5': 9.583999476429887e-06, 'b6': 2.746504673487206e-06, 'b7': 0.0031804495863933186, 'b8': 0.00019642008981295237, 'b9': 1.9576047718693355e-06} | 1.3474 | 0.36662 | 0.059232 | 10.0235 | 2.3748 | 0.75595 | 273.4413
MT-OTH-1945-1969-01 | MT | OTH | 1945 | 1969 | 01 | 255.0459 | 341.115 | 3 | 85.0153 | 348.9988 | 38.2569 | 85.0153 | Precast concrete (dense) (exposed) | 0.345 | 1.5 | 2100 | 1000 | Perlite board expanded | 0 | 0.051 | 16 | 1260 | 2.5 | Brick fired clay 1920 | 0.31089 | 0.8725 | 1920 | 800 | Perlite board expanded | 0 | 0.051 | 16 | 1260 | 1.9 | Single glazed Polyurethane frame | Single | Plastic | Non coated | No gas | 6 | Precast concrete (dense) (exposed) | 0.60081 | 1.5 | 2100 | 1000 | Perlite board expanded | 0 | 0.051 | 16 | 1260 | 1.85 | 87000 | 341.115 | 0.0041178 | ZonWalInt_B_matrix | {'a1': 0.35330346349923947, 'a2': 0.6222911486532803, 'a3': 0.010917497090794499, 'a4': 0.00547037259853033, 'a5': 0.9658891774896128, 'a6': 0.02793223558416509, 'a7': 0.005351383262551556, 'a8': 0.004242715912854545, 'a9': 0.9870768898904793, 'b1': 0.01864602677786903, 'b2': 0.000385313192339326, 'b3': 6.837775135557057e-05, 'b4': 0.0004888914897550633, 'b5': 1.037742281460728e-05, 'b6': 2.9500619996190378e-06, 'b7': 0.0033222438990349913, 'b8': 0.00020611507337707524, 'b9': 1.4882154317989771e-06} | 1.2857 | 0.3525 | 0.055804 | 9.6868 | 2.3023 | 0.72577 | 239.8786
MT-OTH-1970-1979-01 | MT | OTH | 1970 | 1979 | 01 | 243.2528 | 193.2146 | 3 | 81.0843 | 341.7087 | 36.4879 | 81.0843 | Precast concrete (dense) (exposed) | 0.37 | 1.5 | 2100 | 1000 | Perlite board expanded | 0 | 0.051 | 16 | 1260 | 2.4 | Brick fired clay 1920 | 0.35025 | 0.8725 | 1920 | 800 | Perlite board expanded | 0 | 0.051 | 16 | 1260 | 1.75 | Single glazed Polyurethane frame | Single | Plastic | Non coated | No gas | 5.9 | Precast concrete (dense) (exposed) | 0.54 | 1.5 | 2100 | 1000 | Perlite board expanded | 0 | 0.051 | 16 | 1260 | 2 | 47000 | 193.2146 | 0.0022366 | ZonWalInt_B_matrix | {'a1': 0.3397639836257008, 'a2': 0.014428615558213207, 'a3': 0.6322461031747143, 'a4': 0.005623335611677154, 'a5': 0.98558300001707, 'a6': 0.005296962055939049, 'a7': 0.0021544021612576246, 'a8': 0.021594393761922286, 'a9': 0.9755283612604836, 'b1': 0.018855408435770108, 'b2': 0.0003883630554315013, 'b3': 7.625027531524496e-05, 'b4': 0.0035129740230824026, 'b5': 0.0002217620981645417, 'b6': 1.320072671023073e-06, 'b7': 0.000539321542641234, 'b8': 8.545326136259616e-06, 'b9': 3.550439689651968e-06} | 1.2917 | 0.35293 | 0.055504 | 9.6592 | 2.296 | 0.72217 | 232.2635
MT-OTH-1980-1989-01 | MT | OTH | 1980 | 1989 | 01 | 212.3786 | 127.1314 | 3 | 70.7929 | 321.5249 | 31.8568 | 70.7929 | Precast concrete (dense) (exposed) | 0.495 | 1.5 | 2100 | 1000 | Perlite board expanded | 0 | 0.051 | 16 | 1260 | 2 | Brick fired clay 1920 | 0.37413 | 0.8725 | 1920 | 800 | Perlite board expanded | 0 | 0.051 | 16 | 1260 | 1.67 | Single glazed Polyurethane frame | Single | Plastic | Non coated | No gas | 5.8 | Precast concrete (dense) (exposed) | 0.60081 | 1.5 | 2100 | 1000 | Perlite board expanded | 0 | 0.051 | 16 | 1260 | 1.85 | 27000 | 127.1314 | 0.001272 | ZonWalInt_B_matrix | {'a1': 0.3142566161595412, 'a2': 0.009681704318083746, 'a3': 0.6628447192934944, 'a4': 0.0032129834871508288, 'a5': 0.989461527440562, 'a6': 0.004260859509871981, 'a7': 0.0033315459694857556, 'a8': 0.021220452684038656, 'a9': 0.9747045224968871, 'b1': 0.01871850329726367, 'b2': 0.0003992181452325677, 'b3': 9.479019369625358e-05, 'b4': 0.003073175727985014, 'b5': 0.00019141326195940163, 'b6': 2.082890644516488e-06, 'b7': 0.0005649807357771182, 'b8': 2.7545053162363377e-06, 'b9': 3.951349567989292e-06} | 1.3361 | 0.3632 | 0.058224 | 9.7446 | 2.3144 | 0.73375 | 236.2192
MT-OTH-1990-1999-01 | MT | OTH | 1990 | 1999 | 01 | 161.745 | 105.1037 | 3 | 53.915 | 284.131 | 24.2618 | 53.915 | Precast concrete (dense) (exposed) | 0.45929 | 1.5 | 2100 | 1000 | Perlite board expanded | 0 | 0.051 | 16 | 1260 | 2.1 | Brick fired clay 1920 | 0.39699 | 0.8725 | 1920 | 800 | Perlite board expanded | 0 | 0.051 | 16 | 1260 | 1.6 | Single glazed Polyurethane frame | Single | Plastic | Non coated | No gas | 5.7 | Precast concrete (dense) (exposed) | 0.67235 | 1.5 | 2100 | 1000 | Perlite board expanded | 0 | 0.051 | 16 | 1260 | 1.7 | 17000 | 105.1037 | 0.00078475 | ZonWalInt_B_matrix | {'a1': 0.32973113152062933, 'a2': 0.6456695755945877, 'a3': 0.012072247735844595, 'a4': 0.004639552417485702, 'a5': 0.9685506264919717, 'a6': 0.025967575747651406, 'a7': 0.003271548926456382, 'a8': 0.004169763207192088, 'a9': 0.9894397519344772, 'b1': 0.017728281025754754, 'b2': 0.0003947609805354521, 'b3': 8.269179850340051e-05, 'b4': 0.000649535395736789, 'b5': 4.135036366172311e-06, 'b6': 3.4488125496718344e-06, 'b7': 0.003116511065884548, 'b8': 0.0001943518226849033, 'b9': 2.0413189004325943e-06} | 1.3478 | 0.36417 | 0.057673 | 9.8648 | 2.339 | 0.73814 | 252.5072
MT-OTH-2000-2010-01 | MT | OTH | 2000 | 2010 | 01 | 192.0657 | 114.5442 | 3 | 64.0219 | 307.2476 | 28.8098 | 64.0219 | Precast concrete (dense) (exposed) | 0.39717 | 1.5 | 2100 | 1000 | Perlite board expanded | 0 | 0.051 | 16 | 1260 | 2.3 | Brick fired clay 1920 | 0.36491 | 0.8725 | 1920 | 800 | Perlite board expanded | 0 | 0.051 | 16 | 1260 | 1.7 | Single glazed Polyurethane frame | Single | Plastic | Non coated | No gas | 5.6 | Precast concrete (dense) (exposed) | 0.50429 | 1.5 | 2100 | 1000 | Perlite board expanded | 0 | 0.051 | 16 | 1260 | 2.1 | 22000 | 114.5442 | 0.00097376 | ZonWalInt_B_matrix | {'a1': 0.2738375085990315, 'a2': 0.0008120274179995105, 'a3': 0.714643004059433, 'a4': 0.004406805718477398, 'a5': 0.9909815245366749, 'a6': 0.0017417411809288175, 'a7': 0.00020290856063153402, 'a8': 0.020128355928227138, 'a9': 0.9786510455039685, 'b1': 0.016168677976441045, 'b2': 0.0004124804676278287, 'b3': 0.00012402395740196114, 'b4': 0.0028600116358387037, 'b5': 0.00018236652890368303, 'b6': 2.493826760879702e-06, 'b7': 0.0008848826275912108, 'b8': 1.8203200205386913e-07, 'b9': 5.334319717297861e-06} | 1.4352 | 0.3836 | 0.062725 | 10.0053 | 2.3693 | 0.76479 | 246.6205
MT-OTH-2011-2021-01 | MT | OTH | 2011 | 2021 | 01 | 114.1729 | 52.5519 | 3 | 38.0576 | 241.9758 | 17.1259 | 38.0576 | Precast concrete (dense) (exposed) | 0.46615 | 1.5 | 2100 | 1000 | Perlite board expanded | 0 | 0.051 | 16 | 1260 | 2.08 | Brick fired clay 1920 | 0.40389 | 0.8725 | 1920 | 800 | Perlite board expanded | 0 | 0.051 | 16 | 1260 | 1.58 | Single glazed Polyurethane frame | Single | Plastic | Non coated | No gas | 5.2 | Precast concrete (dense) (exposed) | 0.55531 | 1.5 | 2100 | 1000 | Perlite board expanded | 0 | 0.051 | 16 | 1260 | 1.96 | 6000 | 52.5519 | 0.00024647 | ZonWalInt_B_matrix | {'a1': 0.31449971435095536, 'a2': 0.02280888647345049, 'a3': 0.6557411073262579, 'a4': 0.004476906677089245, 'a5': 0.9859382926183569, 'a6': 0.006154201351123473, 'a7': 0.009502497362852337, 'a8': 0.034727451182267305, 'a9': 0.9537327165642646, 'b1': 0.011395431160574562, 'b2': 0.0003667952473812588, 'b3': 8.358681186677923e-05, 'b4': 0.00340507511854889, 'b5': 0.00023054189265719083, 'b6': 2.157034728912726e-06, 'b7': 0.0018608846545227625, 'b8': 8.594180747339878e-06, 'b9': 3.0017908110597387e-06} | 1.4976 | 0.39885 | 0.066816 | 10.4393 | 2.4569 | 0.78346 | 283.2858
MT-OTH-1850-1944-02 | MT | OTH | 1850 | 1944 | 02 | 190.7609 | 325.0142 | 3 | 63.587 | 306.2999 | 28.6141 | 63.587 | Precast concrete (dense) (exposed) | 0.32192 | 1.5 | 2100 | 1000 | Perlite board expanded | 0 | 0.047 | 16 | 1260 | 2.6 | Brick fired clay 1920 | 0.28792 | 0.8725 | 1920 | 800 | Perlite board expanded | 0 | 0.047 | 16 | 1260 | 2 | Single glazed Aluminium thermal break 4 mm thick frame | Single | Aluminium | Non coated | No gas | 6.1 | Precast concrete (dense) (exposed) | 0.67235 | 1.5 | 2100 | 1000 | Perlite board expanded | 0 | 0.047 | 16 | 1260 | 1.7 | 62000 | 325.0142 | 0.0029187 | ZonWalInt_B_matrix | {'a1': 0.35203793326586247, 'a2': 0.014989031783205712, 'a3': 0.6209618826317926, 'a4': 0.004145688076148399, 'a5': 0.9861789885128632, 'a6': 0.006225777148828297, 'a7': 0.008670248153233398, 'a8': 0.03406690555770474, 'a9': 0.9560963265876603, 'b1': 0.016757833853479415, 'b2': 0.00037794393304057817, 'b3': 6.591605189185228e-05, 'b4': 0.0034405151246767103, 'b5': 0.00021785377483647244, 'b6': 1.709409678556477e-06, 'b7': 0.0009409549592039286, 'b8': 1.1740099041005563e-05, 'b9': 2.5922321913796414e-06} | 1.3416 | 0.36475 | 0.058828 | 9.9585 | 2.3571 | 0.74538 | 275.8601
MT-OTH-1945-1969-02 | MT | OTH | 1945 | 1969 | 02 | 255.0459 | 341.115 | 3 | 85.0153 | 348.9988 | 38.2569 | 85.0153 | Precast concrete (dense) (exposed) | 0.345 | 1.5 | 2100 | 1000 | Perlite board expanded | 0 | 0.051 | 16 | 1260 | 2.5 | Brick fired clay 1920 | 0.31089 | 0.8725 | 1920 | 800 | Perlite board expanded | 0 | 0.051 | 16 | 1260 | 1.9 | Single glazed Aluminium thermal break 4 mm thick frame | Single | Aluminium | Non coated | No gas | 6 | Precast concrete (dense) (exposed) | 0.60081 | 1.5 | 2100 | 1000 | Perlite board expanded | 0 | 0.051 | 16 | 1260 | 1.85 | 87000 | 341.115 | 0.0041178 | ZonWalInt_B_matrix | {'a1': 0.351417996408412, 'a2': 0.6121685283968793, 'a3': 0.02178743665158602, 'a4': 0.005284835929789648, 'a5': 0.9606373536029732, 'a6': 0.03340903998000739, 'a7': 0.0018468257066310558, 'a8': 0.002524595664894315, 'a9': 0.992636611350063, 'b1': 0.01973219241350884, 'b2': 0.00038227808054312577, 'b3': 6.858283506944696e-05, 'b4': 0.0004485792295297481, 'b5': 7.965635410704234e-06, 'b6': 2.9583865175597588e-06, 'b7': 0.0029794256501948567, 'b8': 0.00017581577870069158, 'b9': 2.0887208193496233e-06} | 1.2783 | 0.35038 | 0.05538 | 9.6706 | 2.2945 | 0.71426 | 242.2377
MT-OTH-1970-1979-02 | MT | OTH | 1970 | 1979 | 02 | 243.2528 | 193.2146 | 3 | 81.0843 | 341.7087 | 36.4879 | 81.0843 | Precast concrete (dense) (exposed) | 0.37 | 1.5 | 2100 | 1000 | Perlite board expanded | 0 | 0.051 | 16 | 1260 | 2.4 | Brick fired clay 1920 | 0.35025 | 0.8725 | 1920 | 800 | Perlite board expanded | 0 | 0.051 | 16 | 1260 | 1.75 | Single glazed Aluminium thermal break 4 mm thick frame | Single | Aluminium | Non coated | No gas | 5.9 | Precast concrete (dense) (exposed) | 0.54 | 1.5 | 2100 | 1000 | Perlite board expanded | 0 | 0.051 | 16 | 1260 | 2 | 47000 | 193.2146 | 0.0022366 | ZonWalInt_B_matrix | {'a1': 0.3413330600466561, 'a2': 0.016394872438703353, 'a3': 0.6274924136275694, 'a4': 0.0034183256665862257, 'a5': 0.9892137160228436, 'a6': 0.0042069041186460635, 'a7': 0.00532023337968967, 'a8': 0.025206089180576475, 'a9': 0.968828946406143, 'b1': 0.020030452838548304, 'b2': 0.00038112883667568154, 'b3': 7.645808042437273e-05, 'b4': 0.0031640288650937065, 'b5': 0.0001918888875207199, 'b6': 1.8334729950728458e-06, 'b7': 0.0004327169721324145, 'b8': 6.7670177153121475e-06, 'b9': 3.171271003755684e-06} | 1.2885 | 0.35127 | 0.054966 | 9.5819 | 2.2745 | 0.70556 | 234.6466
MT-OTH-1980-1989-02 | MT | OTH | 1980 | 1989 | 02 | 212.3786 | 127.1314 | 3 | 70.7929 | 321.5249 | 31.8568 | 70.7929 | Precast concrete (dense) (exposed) | 0.495 | 1.5 | 2100 | 1000 | Perlite board expanded | 0 | 0.051 | 16 | 1260 | 2 | Brick fired clay 1920 | 0.37413 | 0.8725 | 1920 | 800 | Perlite board expanded | 0 | 0.051 | 16 | 1260 | 1.67 | Single glazed Aluminium thermal break 4 mm thick frame | Single | Aluminium | Non coated | No gas | 5.8 | Precast concrete (dense) (exposed) | 0.60081 | 1.5 | 2100 | 1000 | Perlite board expanded | 0 | 0.051 | 16 | 1260 | 1.85 | 27000 | 127.1314 | 0.001272 | ZonWalInt_B_matrix | {'a1': 0.3114865326940446, 'a2': 0.6645816473104396, 'a3': 0.009684216095222816, 'a4': 0.002056213321170226, 'a5': 0.9842801907342267, 'a6': 0.012913942693354849, 'a7': 0.0007776387605950531, 'a8': 0.01338473518488022, 'a9': 0.9811671754628127, 'b1': 0.019874678973030874, 'b2': 0.00039724781389637417, 'b3': 9.500988874186095e-05, 'b4': 0.0005724096401018308, 'b5': 1.006783110628712e-06, 'b6': 4.125118008623864e-06, 'b7': 0.00483015497812461, 'b8': 0.00031692683005722644, 'b9': 1.189455190789408e-06} | 1.3318 | 0.36166 | 0.057885 | 9.7232 | 2.3059 | 0.72403 | 238.6029
MT-OTH-1990-1999-02 | MT | OTH | 1990 | 1999 | 02 | 161.745 | 105.1037 | 3 | 53.915 | 284.131 | 24.2618 | 53.915 | Precast concrete (dense) (exposed) | 0.45929 | 1.5 | 2100 | 1000 | Perlite board expanded | 0 | 0.051 | 16 | 1260 | 2.1 | Brick fired clay 1920 | 0.39699 | 0.8725 | 1920 | 800 | Perlite board expanded | 0 | 0.051 | 16 | 1260 | 1.6 | Single glazed Aluminium thermal break 4 mm thick frame | Single | Aluminium | Non coated | No gas | 5.7 | Precast concrete (dense) (exposed) | 0.67235 | 1.5 | 2100 | 1000 | Perlite board expanded | 0 | 0.051 | 16 | 1260 | 1.7 | 17000 | 105.1037 | 0.00078475 | ZonWalInt_B_matrix | {'a1': 0.32858158767555273, 'a2': 0.6448903540706756, 'a3': 0.012873914231327032, 'a4': 0.0050634384806695675, 'a5': 0.9663340081645776, 'a6': 0.027783678956376318, 'a7': 0.0026403587721498412, 'a8': 0.0030842608342993203, 'a9': 0.9912629156963425, 'b1': 0.01880469030044791, 'b2': 0.0003903599416880166, 'b3': 8.28900149267676e-05, 'b4': 0.0006209358625133683, 'b5': 4.078213586709622e-06, 'b6': 3.3881201244970677e-06, 'b7': 0.003004670714727326, 'b8': 0.0001817870013803773, 'b9': 2.218161047238953e-06} | 1.3452 | 0.36292 | 0.057349 | 9.7839 | 2.3171 | 0.72248 | 254.8797
MT-OTH-2000-2010-02 | MT | OTH | 2000 | 2010 | 02 | 192.0657 | 114.5442 | 3 | 64.0219 | 307.2476 | 28.8098 | 64.0219 | Precast concrete (dense) (exposed) | 0.39717 | 1.5 | 2100 | 1000 | Perlite board expanded | 0 | 0.051 | 16 | 1260 | 2.3 | Brick fired clay 1920 | 0.36491 | 0.8725 | 1920 | 800 | Perlite board expanded | 0 | 0.051 | 16 | 1260 | 1.7 | Single glazed Aluminium thermal break 4 mm thick frame | Single | Aluminium | Non coated | No gas | 5.6 | Precast concrete (dense) (exposed) | 0.50429 | 1.5 | 2100 | 1000 | Perlite board expanded | 0 | 0.051 | 16 | 1260 | 2.1 | 22000 | 114.5442 | 0.00097376 | ZonWalInt_B_matrix | {'a1': 0.2723800996111166, 'a2': 0.7421256013651668, 'a3': 0.0, 'a4': 0.0, 'a5': 0.9849620975821273, 'a6': 0.01352068369971563, 'a7': 0.011400673345969453, 'a8': 1.0323751876808067e-05, 'a9': 0.984953319286129, 'b1': 0.017387884754269306, 'b2': 0.00040653080234272394, 'b3': 0.00012424605072984866, 'b4': 0.0008576863596873015, 'b5': 0.0, 'b6': 5.187480769788821e-06, 'b7': 0.0036373663642977738, 'b8': 0.00025941398012486886, 'b9': 3.9648898227574203e-07} | 1.4295 | 0.38182 | 0.062362 | 9.9429 | 2.3522 | 0.75424 | 249.0012
MT-OTH-2011-2021-02 | MT | OTH | 2011 | 2021 | 02 | 114.1729 | 52.5519 | 3 | 38.0576 | 241.9758 | 17.1259 | 38.0576 | Precast concrete (dense) (exposed) | 0.46615 | 1.5 | 2100 | 1000 | Perlite board expanded | 0 | 0.051 | 16 | 1260 | 2.08 | Brick fired clay 1920 | 0.40389 | 0.8725 | 1920 | 800 | Perlite board expanded | 0 | 0.051 | 16 | 1260 | 1.58 | Single glazed Aluminium thermal break 4 mm thick frame | Single | Aluminium | Non coated | No gas | 5.2 | Precast concrete (dense) (exposed) | 0.55531 | 1.5 | 2100 | 1000 | Perlite board expanded | 0 | 0.051 | 16 | 1260 | 1.96 | 6000 | 52.5519 | 0.00024647 | ZonWalInt_B_matrix | {'a1': 0.41762876918169506, 'a2': 0.566937453191341, 'a3': 0.020503965299778697, 'a4': 0.018204488203507497, 'a5': 0.9708352751444348, 'a6': 0.008989051414111663, 'a7': 0.0024674856337505682, 'a8': 0.004217167453587211, 'a9': 0.9904543672276664, 'b1': 0.0, 'b2': 0.00039097391778796593, 'b3': 2.7855507492379805e-05, 'b4': 0.0017094816426645547, 'b5': 4.1844992284180294e-05, 'b6': 5.53645759075873e-07, 'b7': 0.002868040397351962, 'b8': 0.00020174493841210566, 'b9': 4.7313628115893395e-07} | 1.1575 | 0.34403 | 0.059598 | 6.8617 | 1.5785 | 0.24264 | 285.6659
NL-OFF-1850-1944-00 | NL | OFF | 1850 | 1944 | 00 | 618.0939 | 10676.8812 | 6 | 103.0157 | 728.9529 | 123.6188 | 103.0157 | Precast concrete (dense) (exposed) | 0.495 | 1.5 | 2100 | 1000 | Perlite board expanded | 0 | 0.047 | 16 | 1260 | 2 | Precast concrete (dense) (exposed) | 0.57833 | 1.5 | 2100 | 1000 | Perlite board expanded | 0 | 0.047 | 16 | 1260 | 1.8 | Double glazed 6 mm Aluminium thermal break 4 mm thick frame | Double | Aluminium | Non coated | No gas | 3.8 | Precast concrete (dense) (exposed) | 0.50429 | 1.5 | 2100 | 1000 | Perlite board expanded | 0 | 0.047 | 16 | 1260 | 2.1 | 6599315.6265 | 10676.8812 | 1.0326 | ZonWalInt_B_matrix | {'a1': 0.40177711461117716, 'a2': 0.5908010632148261, 'a3': 0.012575092562660792, 'a4': 0.013103699557856747, 'a5': 0.9779731410949446, 'a6': 0.00700498749131178, 'a7': 0.005845884211299699, 'a8': 0.0028158990272607854, 'a9': 0.9880568707106493, 'b1': 0.0, 'b2': 0.00038801516449927707, 'b3': 2.9675162573726965e-05, 'b4': 0.0017017212063992673, 'b5': 4.348758217582447e-05, 'b6': 8.350518560938516e-07, 'b7': 0.0033022868569226862, 'b8': 0.0002495374357970934, 'b9': 6.564590135775672e-08} | 1.165 | 0.34649 | 0.060772 | 6.8149 | 1.5653 | 0.23803 | 248.394
NL-OFF-1945-1969-00 | NL | OFF | 1945 | 1969 | 00 | 572.0604 | 3130.0086 | 6 | 95.3434 | 705.7971 | 114.4121 | 95.3434 | Precast concrete (dense) (exposed) | 0.62735 | 1.5 | 2100 | 1000 | Perlite board expanded | 0 | 0.051 | 16 | 1260 | 1.7 | Precast concrete (dense) (exposed) | 0.62735 | 1.5 | 2100 | 1000 | Perlite board expanded | 0 | 0.051 | 16 | 1260 | 1.7 | Double glazed 6 mm Aluminium thermal break 4 mm thick frame | Double | Aluminium | Non coated | No gas | 3.7 | Precast concrete (dense) (exposed) | 0.67235 | 1.5 | 2100 | 1000 | Perlite board expanded | 0 | 0.051 | 16 | 1260 | 1.7 | 1790554.0166 | 3130.0086 | 0.28166 | ZonWalInt_B_matrix | {'a1': 0.3955338387031861, 'a2': 0.03295708881495844, 'a3': 0.5720619482609711, 'a4': 0.0026243630487922244, 'a5': 0.9909582135700151, 'a6': 0.0035822864547462277, 'a7': 0.01576848363827434, 'a8': 0.00984022097640371, 'a9': 0.9726192668462894, 'b1': 0.0, 'b2': 0.0003878782044368665, 'b3': 3.121727134570185e-05, 'b4': 0.0028758653392127373, 'b5': 0.00019489596677483033, 'b6': 5.775249846010861e-07, 'b7': 0.0016622282224494475, 'b8': 3.5256136025060345e-05, 'b9': 7.625760655398294e-07} | 1.1625 | 0.34606 | 0.06092 | 6.7703 | 1.5531 | 0.23348 | 257.8445
NL-OFF-1970-1979-00 | NL | OFF | 1970 | 1979 | 00 | 539.9416 | 15798.4247 | 6 | 89.9903 | 688.8626 | 107.9883 | 89.9903 | Precast concrete (dense) (exposed) | 0.745 | 1.5 | 2100 | 1000 | Perlite board expanded | 0 | 0.051 | 16 | 1260 | 1.5 | Precast concrete (dense) (exposed) | 0.6825 | 1.5 | 2100 | 1000 | Perlite board expanded | 0 | 0.051 | 16 | 1260 | 1.6 | Double glazed 6 mm Aluminium thermal break 4 mm thick frame | Double | Aluminium | Non coated | No gas | 3.55 | Precast concrete (dense) (protected) | 0.988 | 1.425 | 2100 | 1000 | Perlite board expanded | 0 | 0.051 | 16 | 1260 | 1.2 | 8530226.495 | 15798.4247 | 1.3489 | ZonWalInt_B_matrix | {'a1': 0.3944732362339909, 'a2': 0.03130094593531187, 'a3': 0.579328255693558, 'a4': 0.002867316928942438, 'a5': 0.9901453739625101, 'a6': 0.004036986161388512, 'a7': 0.014377115383760887, 'a8': 0.009322602193678106, 'a9': 0.9744389981525389, 'b1': 0.0, 'b2': 0.0003875928688351752, 'b3': 3.120215692902503e-05, 'b4': 0.0029570465544823564, 'b5': 0.000204986383199656, 'b6': 5.004805456402888e-07, 'b7': 0.0016321518530213665, 'b8': 3.4931936364401226e-05, 'b9': 8.230985543334698e-07} | 1.1596 | 0.34481 | 0.06045 | 6.7667 | 1.5516 | 0.23253 | 263.4314
NL-OFF-1980-1989-00 | NL | OFF | 1980 | 1989 | 00 | 540.9686 | 25527.6885 | 6 | 90.1614 | 689.4146 | 108.1937 | 90.1614 | Precast concrete (dense) (exposed) | 1.245 | 1.5 | 2100 | 1000 | Perlite board expanded | 0 | 0.051 | 16 | 1260 | 1 | Precast concrete (dense) (exposed) | 0.6825 | 1.5 | 2100 | 1000 | Perlite board expanded | 0 | 0.051 | 16 | 1260 | 1.6 | Double glazed 6 mm Aluminium thermal break 4 mm thick frame | Double | Aluminium | Non coated | No gas | 3.4 | Precast concrete (dense) (protected) | 0.988 | 1.425 | 2100 | 1000 | Perlite board expanded | 0 | 0.051 | 16 | 1260 | 1.2 | 13809678.9963 | 25527.6885 | 2.2068 | ZonWalInt_B_matrix | {'a1': 0.3897746951770871, 'a2': 0.5840521898322063, 'a3': 0.031240762692964903, 'a4': 0.009359092198793677, 'a5': 0.9822049558928257, 'a6': 0.006669668371742719, 'a7': 0.0005036237734955976, 'a8': 0.008789875677426215, 'a9': 0.9872098146671587, 'b1': 0.0, 'b2': 0.00037495292774414264, 'b3': 3.124050054069561e-05, 'b4': 0.0015777678723434797, 'b5': 3.309677352013935e-05, 'b6': 1.095533226326756e-06, 'b7': 0.003586457097326601, 'b8': 0.00027973926872066414, 'b9': 2.2166378444527167e-07} | 1.1531 | 0.34063 | 0.058583 | 6.6824 | 1.5311 | 0.2286 | 262.9528
NL-OFF-1990-1999-00 | NL | OFF | 1990 | 1999 | 00 | 542.6201 | 26185.7194 | 6 | 90.4367 | 690.3009 | 108.524 | 90.4367 | Precast concrete (dense) (exposed) | 1.4117 | 1.5 | 2100 | 1000 | Perlite board expanded | 0 | 0.051 | 16 | 1260 | 0.9 | Precast concrete (dense) (exposed) | 0.6825 | 1.5 | 2100 | 1000 | Perlite board expanded | 0 | 0.051 | 16 | 1260 | 1.6 | Double glazed 6 mm Aluminium thermal break 4 mm thick frame | Double | Aluminium | Non coated | No gas | 2.9 | Precast concrete (dense) (protected) | 0.988 | 1.425 | 2100 | 1000 | Perlite board expanded | 0 | 0.051 | 16 | 1260 | 1.2 | 14208896.8551 | 26185.7194 | 2.3179 | ZonWalInt_B_matrix | {'a1': 0.45617386323201903, 'a2': 0.2985015486711641, 'a3': 0.25385706270347663, 'a4': 3.173276170094495e-08, 'a5': 0.9963700944713013, 'a6': 2.8991295546263267e-07, 'a7': 0.0, 'a8': 0.0, 'a9': 0.9992395090541181, 'b1': 0.0, 'b2': 0.0005256822471845146, 'b3': 2.865016180053819e-05, 'b4': 0.0036701675474159466, 'b5': 0.00027451653892474417, 'b6': 2.1040482194438e-06, 'b7': 0.0007247792775057967, 'b8': 0.0, 'b9': 1.713028420045779e-07} | 1.1794 | 0.32757 | 0.047645 | 3.6428 | 0.91306 | 0.2123 | 261.694
NL-OFF-2000-2010-00 | NL | OFF | 2000 | 2010 | 00 | 552.7123 | 13399.1923 | 6 | 92.1187 | 695.6769 | 110.5425 | 92.1187 | Precast concrete (dense) (exposed) | 1.4117 | 1.5 | 2100 | 1000 | Perlite board expanded | 0 | 0.051 | 16 | 1260 | 0.9 | Precast concrete (dense) (exposed) | 0.6825 | 1.5 | 2100 | 1000 | Perlite board expanded | 0 | 0.051 | 16 | 1260 | 1.6 | Double glazed 9 mm Argon Low E 0.05 Aluminium thermal break 4 mm thick frame | Double | Aluminium | Coated | Argon | 1.8 | Precast concrete (dense) (protected) | 0.988 | 1.425 | 2100 | 1000 | Perlite board expanded | 0 | 0.051 | 16 | 1260 | 1.2 | 7405898.6475 | 13399.1923 | 1.2574 | ZonWalInt_B_matrix | {'a1': 0.4173138113406257, 'a2': 0.04532358546403408, 'a3': 0.5419747193048778, 'a4': 7.478935293594467e-08, 'a5': 0.9976924270547424, 'a6': 0.0, 'a7': 0.011060680507715255, 'a8': 0.020875039669878755, 'a9': 0.9661054304860252, 'b1': 0.0002950598470984565, 'b2': 0.0006824001544395167, 'b3': 2.6759942891052205e-05, 'b4': 0.002299101941099964, 'b5': 0.0001393845258958513, 'b6': 9.396512010622628e-07, 'b7': 0.0015326431750730233, 'b8': 5.319912645463885e-05, 'b9': 8.760995107132276e-07} | 1.1924 | 0.34278 | 0.055745 | 7.0142 | 1.6116 | 0.25279 | 252.8436
NL-OFF-2011-2021-00 | NL | OFF | 2011 | 2021 | 00 | 653.7275 | 373.8853 | 6 | 108.9546 | 746.0575 | 130.7455 | 108.9546 | Precast concrete (dense) (exposed) | 1.4117 | 1.5 | 2100 | 1000 | Perlite board expanded | 0 | 0.051 | 16 | 1260 | 0.9 | Precast concrete (dense) (exposed) | 0.6825 | 1.5 | 2100 | 1000 | Perlite board expanded | 0 | 0.051 | 16 | 1260 | 1.6 | Double glazed 6 mm Argon Low E 0.05 Aluminium thermal break 4 mm thick frame | Double | Aluminium | Coated | Argon | 2.2 | Precast concrete (dense) (protected) | 0.988 | 1.425 | 2100 | 1000 | Perlite board expanded | 0 | 0.051 | 16 | 1260 | 1.2 | 244419.0973 | 373.8853 | 0.040666 | ZonWalInt_B_matrix | {'a1': 0.6890257190242608, 'a2': 0.2520734699151221, 'a3': 0.06163800134086285, 'a4': 0.015480713071486442, 'a5': 0.9801522539445264, 'a6': 8.187027363451633e-05, 'a7': 0.0, 'a8': 0.0, 'a9': 0.9996532786786613, 'b1': 0.0, 'b2': 7.528475694434926e-05, 'b3': 9.598869040419813e-06, 'b4': 0.004250154129771281, 'b5': 0.00010495607766475278, 'b6': 8.63813175241022e-08, 'b7': 0.000336465915551523, 'b8': 0.0, 'b9': 3.50191397592375e-08} | 1.513 | 0.4061 | 0.073529 | 1.6107 | 0.45794 | 0.091776 | 234.8092
NL-TRA-1850-1944-01 | NL | TRA | 1850 | 1944 | 01 | 1869.0046 | 9003.8595 | 1 | 1869.0046 | 511.7976 | 93.4502 | 1869.0046 | Precast concrete (dense) (exposed) | 0.495 | 1.5 | 2100 | 1000 | Perlite board expanded | 0 | 0.047 | 16 | 1260 | 2 | Precast concrete (dense) (exposed) | 0.57833 | 1.5 | 2100 | 1000 | Perlite board expanded | 0 | 0.047 | 16 | 1260 | 1.8 | Double glazed 6 mm Aluminium thermal break 4 mm thick frame | Double | Aluminium | Non coated | No gas | 3.8 | Precast concrete (dense) (exposed) | 0.50429 | 1.5 | 2100 | 1000 | Perlite board expanded | 0 | 0.047 | 16 | 1260 | 2.1 | 16828254.8476 | 9003.8595 | 3.908 | ZonWalInt_B_matrix | {'a1': 0.6773187866037544, 'a2': 0.1861046276838973, 'a3': 0.14699040930424498, 'a4': 0.0, 'a5': 0.9996517857934301, 'a6': 0.0, 'a7': 1.0828175355736037e-06, 'a8': 3.053255414101724e-06, 'a9': 0.9929797772297112, 'b1': 0.0, 'b2': 7.071782449985003e-05, 'b3': 9.339198539455653e-06, 'b4': 0.00033238243246723904, 'b5': 0.0, 'b6': 3.429172112647899e-08, 'b7': 0.006978036048372854, 'b8': 0.00018637956633044575, 'b9': 9.325084896138458e-07} | 1.5103 | 0.40485 | 0.07294 | 1.617 | 0.45975 | 0.092478 | 251.2219
NL-TRA-1945-1969-01 | NL | TRA | 1945 | 1969 | 01 | 1907.4188 | 1084.9296 | 1 | 1907.4188 | 516.0651 | 95.3709 | 1907.4188 | Precast concrete (dense) (exposed) | 0.62735 | 1.5 | 2100 | 1000 | Perlite board expanded | 0 | 0.051 | 16 | 1260 | 1.7 | Precast concrete (dense) (exposed) | 0.62735 | 1.5 | 2100 | 1000 | Perlite board expanded | 0 | 0.051 | 16 | 1260 | 1.7 | Double glazed 6 mm Aluminium thermal break 4 mm thick frame | Double | Aluminium | Non coated | No gas | 3.7 | Precast concrete (dense) (exposed) | 0.67235 | 1.5 | 2100 | 1000 | Perlite board expanded | 0 | 0.051 | 16 | 1260 | 1.7 | 2069415.0236 | 1084.9296 | 0.48057 | ZonWalInt_B_matrix | {'a1': 0.6914022951502351, 'a2': 0.09658482170643495, 'a3': 0.2144688390390181, 'a4': 0.0, 'a5': 0.9996556453651356, 'a6': 0.0, 'a7': 0.0058977087826254234, 'a8': 0.0005240404719879588, 'a9': 0.9889078566396006, 'b1': 0.0, 'b2': 9.121756139964893e-05, 'b3': 8.047867460002885e-06, 'b4': 0.000341431337411163, 'b5': 0.0, 'b6': 3.1237500663287855e-08, 'b7': 0.004631096463102567, 'b8': 0.00012059848488253216, 'b9': 3.908175367628219e-07} | 1.494 | 0.39918 | 0.070231 | 1.6002 | 0.45379 | 0.089239 | 251.4645
NL-TRA-1970-1979-01 | NL | TRA | 1970 | 1979 | 01 | 2220.9828 | 676.8073 | 1 | 2220.9828 | 548.7331 | 111.0491 | 2220.9828 | Precast concrete (dense) (exposed) | 0.745 | 1.5 | 2100 | 1000 | Perlite board expanded | 0 | 0.051 | 16 | 1260 | 1.5 | Precast concrete (dense) (exposed) | 0.6825 | 1.5 | 2100 | 1000 | Perlite board expanded | 0 | 0.051 | 16 | 1260 | 1.6 | Double glazed 6 mm Aluminium thermal break 4 mm thick frame | Double | Aluminium | Non coated | No gas | 3.55 | Precast concrete (dense) (protected) | 0.988 | 1.425 | 2100 | 1000 | Perlite board expanded | 0 | 0.051 | 16 | 1260 | 1.2 | 1503177.4483 | 676.8073 | 0.35663 | ZonWalInt_B_matrix | {'a1': 0.686459891308975, 'a2': 0.17875452041266357, 'a3': 0.14186626173566455, 'a4': 0.0, 'a5': 0.9996544172045245, 'a6': 0.0, 'a7': 4.0862436071345235e-06, 'a8': 4.66928606836754e-06, 'a9': 0.9931058103898467, 'b1': 0.0, 'b2': 9.012283249797851e-05, 'b3': 8.204037363093166e-06, 'b4': 0.0003369146221522095, 'b5': 0.0, 'b6': 3.1284836055995375e-08, 'b7': 0.00682111081408933, 'b8': 0.00018600797092772052, 'b9': 8.284510477817134e-07} | 1.4927 | 0.39881 | 0.070148 | 1.601 | 0.45387 | 0.08921 | 241.2901
NL-TRA-1980-1989-01 | NL | TRA | 1980 | 1989 | 01 | 2177.1333 | 1279.8379 | 1 | 2177.1333 | 544.38 | 108.8567 | 2177.1333 | Precast concrete (dense) (exposed) | 1.245 | 1.5 | 2100 | 1000 | Perlite board expanded | 0 | 0.051 | 16 | 1260 | 1 | Precast concrete (dense) (exposed) | 0.6825 | 1.5 | 2100 | 1000 | Perlite board expanded | 0 | 0.051 | 16 | 1260 | 1.6 | Double glazed 6 mm Aluminium thermal break 4 mm thick frame | Double | Aluminium | Non coated | No gas | 3.4 | Precast concrete (dense) (protected) | 0.988 | 1.425 | 2100 | 1000 | Perlite board expanded | 0 | 0.051 | 16 | 1260 | 1.2 | 2786377.709 | 1279.8379 | 0.67506 | ZonWalInt_B_matrix | {'a1': 0.6849815436863583, 'a2': 0.14231161311379342, 'a3': 0.18039114186292346, 'a4': 3.2810431818195203e-06, 'a5': 0.9931259093335881, 'a6': 4.359990688098604e-06, 'a7': 0.0, 'a8': 0.0, 'a9': 0.9996518401887838, 'b1': 0.0, 'b2': 8.520089109029489e-05, 'b3': 8.536597378120252e-06, 'b4': 0.006802433337502412, 'b5': 0.00018669832951369216, 'b6': 8.613729516917824e-07, 'b7': 0.00033822659111073307, 'b8': 0.0, 'b9': 3.270206310980855e-08} | 1.4863 | 0.39733 | 0.069888 | 1.601 | 0.45377 | 0.089169 | 241.7759
NL-TRA-1990-1999-01 | NL | TRA | 1990 | 1999 | 01 | 2089.111 | 1780.2998 | 1 | 2089.111 | 535.4396 | 104.4555 | 2089.111 | Precast concrete (dense) (exposed) | 1.4117 | 1.5 | 2100 | 1000 | Perlite board expanded | 0 | 0.051 | 16 | 1260 | 0.9 | Precast concrete (dense) (exposed) | 0.6825 | 1.5 | 2100 | 1000 | Perlite board expanded | 0 | 0.051 | 16 | 1260 | 1.6 | Double glazed 6 mm Aluminium thermal break 4 mm thick frame | Double | Aluminium | Non coated | No gas | 2.9 | Precast concrete (dense) (protected) | 0.988 | 1.425 | 2100 | 1000 | Perlite board expanded | 0 | 0.051 | 16 | 1260 | 1.2 | 3719243.9303 | 1780.2998 | 0.86371 | ZonWalInt_B_matrix | {'a1': 0.687539511450002, 'a2': 0.14066982591214583, 'a3': 0.18088376543214554, 'a4': 1.814828987130117e-06, 'a5': 0.993173559621351, 'a6': 3.5407719157027925e-06, 'a7': 0.0, 'a8': 0.0, 'a9': 0.9996484550717839, 'b1': 0.0, 'b2': 0.00016382899170940563, 'b3': 8.193982088898687e-06, 'b4': 0.006765502926697631, 'b5': 0.00019277084399404285, 'b6': 8.276310069901657e-07, 'b7': 0.00033833514105784053, 'b8': 0.0, 'b9': 3.178361442980833e-08} | 1.4744 | 0.39341 | 0.068486 | 1.6042 | 0.45306 | 0.08809 | 242.7108
NL-TRA-2000-2010-01 | NL | TRA | 2000 | 2010 | 01 | 2180.7077 | 1186.2061 | 1 | 2180.7077 | 544.7373 | 109.0354 | 2180.7077 | Precast concrete (dense) (exposed) | 1.4117 | 1.5 | 2100 | 1000 | Perlite board expanded | 0 | 0.051 | 16 | 1260 | 0.9 | Precast concrete (dense) (exposed) | 0.6825 | 1.5 | 2100 | 1000 | Perlite board expanded | 0 | 0.051 | 16 | 1260 | 1.6 | Double glazed 9 mm Argon Low E 0.05 Aluminium thermal break 4 mm thick frame | Double | Aluminium | Coated | Argon | 1.8 | Precast concrete (dense) (protected) | 0.988 | 1.425 | 2100 | 1000 | Perlite board expanded | 0 | 0.051 | 16 | 1260 | 1.2 | 2586768.7795 | 1186.2061 | 0.89524 | ZonWalInt_B_matrix | {'a1': 0.6765596667823406, 'a2': 0.17768804707902278, 'a3': 0.1478292856581907, 'a4': 0.0, 'a5': 0.999643515500938, 'a6': 0.0, 'a7': 3.6730972214047036e-05, 'a8': 2.2300052231613643e-05, 'a9': 0.9931754596079382, 'b1': 0.0, 'b2': 0.00016377878394015224, 'b3': 1.0436676217299254e-05, 'b4': 0.000358234867062088, 'b5': 0.0, 'b6': 4.069146750069243e-08, 'b7': 0.006687668907191061, 'b8': 0.00019273741248306163, 'b9': 1.0368032722878967e-06} | 1.4922 | 0.39884 | 0.070347 | 1.6002 | 0.45341 | 0.088756 | 239.7084
NL-TRA-2011-2021-01 | NL | TRA | 2011 | 2021 | 01 | 1693.0096 | 79.4033 | 1 | 1693.0096 | 491.3963 | 84.6505 | 1693.0096 | Precast concrete (dense) (exposed) | 1.4117 | 1.5 | 2100 | 1000 | Perlite board expanded | 0 | 0.051 | 16 | 1260 | 0.9 | Precast concrete (dense) (exposed) | 0.6825 | 1.5 | 2100 | 1000 | Perlite board expanded | 0 | 0.051 | 16 | 1260 | 1.6 | Double glazed 6 mm Argon Low E 0.05 Aluminium thermal break 4 mm thick frame | Double | Aluminium | Coated | Argon | 2.2 | Precast concrete (dense) (protected) | 0.988 | 1.425 | 2100 | 1000 | Perlite board expanded | 0 | 0.051 | 16 | 1260 | 1.2 | 134430.5035 | 79.4033 | 0.042812 | ZonWalInt_B_matrix | {'a1': 0.6790661051807034, 'a2': 0.1458545690118662, 'a3': 0.1786321386315514, 'a4': 1.559511923444933e-05, 'a5': 0.9927811987588119, 'a6': 1.1215860939478385e-05, 'a7': 0.0, 'a8': 0.0, 'a9': 0.9996639539391933, 'b1': 0.0, 'b2': 6.825485555548064e-05, 'b3': 9.6319688181273e-06, 'b4': 0.007119121623365711, 'b5': 0.0001881035313462444, 'b6': 1.007448193744027e-06, 'b7': 0.0003345054899796714, 'b8': 0.0, 'b9': 3.6921797477237086e-08} | 1.4688 | 0.39361 | 0.068783 | 1.59 | 0.45357 | 0.090337 | 247.5981
NL-TRA-1850-1944-02 | NL | TRA | 1850 | 1944 | 02 | 1869.0046 | 9003.8595 | 1 | 1869.0046 | 511.7976 | 93.4502 | 1869.0046 | Precast concrete (dense) (exposed) | 0.495 | 1.5 | 2100 | 1000 | Perlite board expanded | 0 | 0.047 | 16 | 1260 | 2 | Brick fired clay 1920 | 0.3364 | 0.8725 | 1920 | 800 | Perlite board expanded | 0 | 0.047 | 16 | 1260 | 1.8 | Double glazed 6 mm Aluminium thermal break 4 mm thick frame | Double | Aluminium | Non coated | No gas | 3.8 | Precast concrete (dense) (exposed) | 0.50429 | 1.5 | 2100 | 1000 | Perlite board expanded | 0 | 0.047 | 16 | 1260 | 2.1 | 16828254.8476 | 9003.8595 | 3.908 | ZonWalInt_B_matrix | {'a1': 0.6884297191997163, 'a2': 0.003403964138240224, 'a3': 0.3086860586594334, 'a4': 3.0491705356277404e-05, 'a5': 0.9996271035728863, 'a6': 1.664229052398545e-05, 'a7': 0.00716825511725742, 'a8': 0.003657906315852471, 'a9': 0.9856677202472018, 'b1': 0.0, 'b2': 7.647291568888738e-05, 'b3': 9.371897134761012e-06, 'b4': 0.0003301400087201107, 'b5': 3.5745430346837937e-07, 'b6': 3.4344173725014124e-08, 'b7': 0.0034618394110898843, 'b8': 8.509853857818783e-05, 'b9': 2.592483142894276e-07} | 1.4636 | 0.39174 | 0.06794 | 1.5775 | 0.44893 | 0.087946 | 241.9941
NL-TRA-1945-1969-02 | NL | TRA | 1945 | 1969 | 02 | 1907.4188 | 1084.9296 | 1 | 1907.4188 | 516.0651 | 95.3709 | 1907.4188 | Precast concrete (dense) (exposed) | 0.62735 | 1.5 | 2100 | 1000 | Perlite board expanded | 0 | 0.051 | 16 | 1260 | 1.7 | Brick fired clay 1920 | 0.36491 | 0.8725 | 1920 | 800 | Perlite board expanded | 0 | 0.051 | 16 | 1260 | 1.7 | Double glazed 6 mm Aluminium thermal break 4 mm thick frame | Double | Aluminium | Non coated | No gas | 3.7 | Precast concrete (dense) (exposed) | 0.67235 | 1.5 | 2100 | 1000 | Perlite board expanded | 0 | 0.051 | 16 | 1260 | 1.7 | 2069415.0236 | 1084.9296 | 0.48057 | ZonWalInt_B_matrix | {'a1': 0.6999535717096762, 'a2': 0.017570734673291132, 'a3': 0.2829833559563911, 'a4': 9.313626294242891e-05, 'a5': 0.9994890424747919, 'a6': 9.689723834305942e-05, 'a7': 0.008863747221192445, 'a8': 0.003009199928205739, 'a9': 0.9846047749045197, 'b1': 0.0, 'b2': 0.0001076480987905156, 'b3': 8.078389056968079e-06, 'b4': 0.0003264111024914444, 'b5': 5.962177676888551e-06, 'b6': 2.4195419147155292e-08, 'b7': 0.003474033131553588, 'b8': 8.486522363577882e-05, 'b9': 1.9163634367865085e-07} | 1.4485 | 0.38659 | 0.065505 | 1.5405 | 0.43017 | 0.077917 | 240.364
NL-TRA-1970-1979-02 | NL | TRA | 1970 | 1979 | 02 | 2220.9828 | 676.8073 | 1 | 2220.9828 | 548.7331 | 111.0491 | 2220.9828 | Precast concrete (dense) (exposed) | 0.745 | 1.5 | 2100 | 1000 | Perlite board expanded | 0 | 0.051 | 16 | 1260 | 1.5 | Brick fired clay 1920 | 0.39699 | 0.8725 | 1920 | 800 | Perlite board expanded | 0 | 0.051 | 16 | 1260 | 1.6 | Double glazed 6 mm Aluminium thermal break 4 mm thick frame | Double | Aluminium | Non coated | No gas | 3.55 | Precast concrete (dense) (protected) | 0.988 | 1.425 | 2100 | 1000 | Perlite board expanded | 0 | 0.051 | 16 | 1260 | 1.2 | 1503177.4483 | 676.8073 | 0.35663 | ZonWalInt_B_matrix | {'a1': 0.7020234937838248, 'a2': 0.006857419390590579, 'a3': 0.29168384421614907, 'a4': 0.00010138481215201677, 'a5': 0.9994574009471954, 'a6': 0.00010984053928408182, 'a7': 0.00789659042556595, 'a8': 0.0034842900721622915, 'a9': 0.9852671262817736, 'b1': 0.0, 'b2': 0.00011444640203859184, 'b3': 8.234097169458324e-06, 'b4': 0.00033698710356849684, 'b5': 8.408470102018028e-06, 'b6': 2.5059429409785375e-08, 'b7': 0.0033042679668380797, 'b8': 7.997639285649628e-05, 'b9': 2.123532728688353e-07} | 1.4278 | 0.38055 | 0.063219 | 1.556 | 0.43068 | 0.07627 | 229.4462
NL-TRA-1980-1989-02 | NL | TRA | 1980 | 1989 | 02 | 2177.1333 | 1279.8379 | 1 | 2177.1333 | 544.38 | 108.8567 | 2177.1333 | Precast concrete (dense) (exposed) | 1.245 | 1.5 | 2100 | 1000 | Perlite board expanded | 0 | 0.051 | 16 | 1260 | 1 | Brick fired clay 1600 | 0.96909 | 0.6475 | 1600 | 800 | Perlite board expanded | 0 | 0.051 | 16 | 1260 | 0.6 | Double glazed 6 mm Aluminium thermal break 4 mm thick frame | Double | Aluminium | Non coated | No gas | 3.4 | Precast concrete (dense) (protected) | 0.988 | 1.425 | 2100 | 1000 | Perlite board expanded | 0 | 0.051 | 16 | 1260 | 1.2 | 2786377.709 | 1279.8379 | 0.67506 | ZonWalInt_B_matrix | {'a1': 0.7014143048209577, 'a2': 0.25859822230902674, 'a3': 0.04059481722502163, 'a4': 0.007745649018018676, 'a5': 0.9862964809888919, 'a6': 0.002312317547585317, 'a7': 2.7781883549994237e-05, 'a8': 5.7186509654093794e-05, 'a9': 0.9994969775126511, 'b1': 0.0, 'b2': 0.00012243678269389236, 'b3': 8.578722891277286e-06, 'b4': 0.003590904255819683, 'b5': 8.749164680175734e-05, 'b6': 2.790691592496015e-07, 'b7': 0.00042347250073463007, 'b8': 1.3582725988226112e-05, 'b9': 3.784996191299674e-08} | 1.4073 | 0.37487 | 0.06131 | 1.666 | 0.45151 | 0.079407 | 223.9961
NL-TRA-1990-1999-02 | NL | TRA | 1990 | 1999 | 02 | 2089.111 | 1780.2998 | 1 | 2089.111 | 535.4396 | 104.4555 | 2089.111 | Precast concrete (dense) (exposed) | 1.4117 | 1.5 | 2100 | 1000 | Perlite board expanded | 0 | 0.051 | 16 | 1260 | 0.9 | Brick fired clay 1600 | 0.95617 | 0.5225 | 1600 | 800 | Perlite board expanded | 0 | 0.051 | 16 | 1260 | 0.5 | Double glazed 6 mm Aluminium thermal break 4 mm thick frame | Double | Aluminium | Non coated | No gas | 2.9 | Precast concrete (dense) (protected) | 0.988 | 1.425 | 2100 | 1000 | Perlite board expanded | 0 | 0.051 | 16 | 1260 | 1.2 | 3719243.9303 | 1780.2998 | 0.86371 | ZonWalInt_B_matrix | {'a1': 0.7076291638121376, 'a2': 0.2850402843991011, 'a3': 0.007856674327246604, 'a4': 0.008729610770771666, 'a5': 0.9846116361297296, 'a6': 0.0033403256701024166, 'a7': 9.257380662614013e-05, 'a8': 9.992828144169482e-05, 'a9': 0.9994860121145389, 'b1': 0.0, 'b2': 0.00019585538324415713, 'b3': 8.232315200809496e-06, 'b4': 0.0032709946512726865, 'b5': 8.181394224590516e-05, 'b6': 1.8932694322160154e-07, 'b7': 0.00032707140732201706, 'b8': 6.039769550261855e-06, 'b9': 2.5826632551115193e-08} | 1.3951 | 0.371 | 0.060088 | 1.4949 | 0.41735 | 0.072728 | 220.8693
NL-TRA-2000-2010-02 | NL | TRA | 2000 | 2010 | 02 | 2180.7077 | 1186.2061 | 1 | 2180.7077 | 544.7373 | 109.0354 | 2180.7077 | Precast concrete (dense) (exposed) | 1.4117 | 1.5 | 2100 | 1000 | Perlite board expanded | 0 | 0.051 | 16 | 1260 | 0.9 | Brick fired clay 1280 | 0.96967 | 0.4725 | 1280 | 800 | Perlite board expanded | 0 | 0.051 | 16 | 1260 | 0.45 | Double glazed 9 mm Argon Low E 0.05 Aluminium thermal break 4 mm thick frame | Double | Aluminium | Coated | Argon | 1.8 | Precast concrete (dense) (protected) | 0.988 | 1.425 | 2100 | 1000 | Perlite board expanded | 0 | 0.051 | 16 | 1260 | 1.2 | 2586768.7795 | 1186.2061 | 0.89524 | ZonWalInt_B_matrix | {'a1': 0.6963954348838901, 'a2': 0.29591529435907477, 'a3': 0.00835982337387073, 'a4': 0.008742406544332972, 'a5': 0.9844686280051936, 'a6': 0.0034969877945765365, 'a7': 0.0001230673375687748, 'a8': 0.00013403037090560892, 'a9': 0.9993185437724521, 'b1': 0.0, 'b2': 0.0002046276697784033, 'b3': 1.0563919522125535e-05, 'b4': 0.003236088461573383, 'b5': 7.967110553861042e-05, 'b6': 2.6273064145714995e-07, 'b7': 0.00043071873198899266, 'b8': 1.975910586339601e-05, 'b9': 3.811294391936445e-08} | 1.3892 | 0.37016 | 0.059739 | 2.0419 | 0.53799 | 0.10324 | 217.0722
NL-TRA-2011-2021-02 | NL | TRA | 2011 | 2021 | 02 | 1693.0096 | 79.4033 | 1 | 1693.0096 | 491.3963 | 84.6505 | 1693.0096 | Precast concrete (dense) (exposed) | 1.4117 | 1.5 | 2100 | 1000 | Perlite board expanded | 0 | 0.051 | 16 | 1260 | 0.9 | Brick fired clay 1280 | 0.98442 | 0.4225 | 1280 | 800 | Perlite board expanded | 0 | 0.051 | 16 | 1260 | 0.4 | Double glazed 6 mm Argon Low E 0.05 Aluminium thermal break 4 mm thick frame | Double | Aluminium | Coated | Argon | 2.2 | Precast concrete (dense) (protected) | 0.988 | 1.425 | 2100 | 1000 | Perlite board expanded | 0 | 0.051 | 16 | 1260 | 1.2 | 134430.5035 | 79.4033 | 0.042812 | ZonWalInt_B_matrix | {'a1': 0.49255393923034924, 'a2': 0.06338317289068626, 'a3': 0.44770864184874276, 'a4': 0.0010183439368333627, 'a5': 0.9957472377441289, 'a6': 0.0008142388417661715, 'a7': 0.0037970417450782093, 'a8': 0.008095488426817555, 'a9': 0.9854424001464523, 'b1': 0.0, 'b2': 0.0003645332116418958, 'b3': 3.808297385769579e-05, 'b4': 0.0024149245494938924, 'b5': 0.00018951780848842247, 'b6': 7.934758854768935e-07, 'b7': 0.0025331153656170534, 'b8': 5.501496100954865e-05, 'b9': 1.981192293279309e-06} | 1.2361 | 0.35214 | 0.058643 | 7.4781 | 1.718 | 0.30723 | 219.4126
NL-EDU-1850-1944-00 | NL | EDU | 1850 | 1944 | 00 | 481.2612 | 11139.3265 | 2 | 240.6306 | 362.1544 | 72.1892 | 240.6306 | Precast concrete (dense) (exposed) | 0.495 | 1.5 | 2100 | 1000 | Perlite board expanded | 0 | 0.047 | 16 | 1260 | 2 | Precast concrete (dense) (exposed) | 0.57833 | 1.5 | 2100 | 1000 | Perlite board expanded | 0 | 0.047 | 16 | 1260 | 1.8 | Double glazed 6 mm Polyurethane frame | Double | Plastic | Non coated | No gas | 3.8 | Precast concrete (dense) (exposed) | 0.50429 | 1.5 | 2100 | 1000 | Perlite board expanded | 0 | 0.047 | 16 | 1260 | 2.1 | 5360925.5336 | 11139.3265 | 0.55833 | ZonWalInt_B_matrix | {'a1': 0.5015001110685936, 'a2': 0.013982849578150915, 'a3': 0.487999386726352, 'a4': 0.0011145188498143763, 'a5': 0.9954371055811542, 'a6': 0.0010624071501685378, 'a7': 0.013679382148140967, 'a8': 0.007558286171814568, 'a9': 0.9759738125447113, 'b1': 0.0, 'b2': 0.00035345384256349537, 'b3': 3.87578149336568e-05, 'b4': 0.002383586869177287, 'b5': 0.0001916580633119457, 'b6': 7.41397280850115e-07, 'b7': 0.002600378814912848, 'b8': 6.351656252367447e-05, 'b9': 1.114549758439347e-06} | 1.2402 | 0.35257 | 0.058581 | 7.4002 | 1.6996 | 0.30204 | 242.3557
NL-EDU-1945-1969-00 | NL | EDU | 1945 | 1969 | 00 | 469.2203 | 1979.4381 | 2 | 234.6102 | 358.4926 | 70.383 | 234.6102 | Precast concrete (dense) (exposed) | 0.62735 | 1.5 | 2100 | 1000 | Perlite board expanded | 0 | 0.051 | 16 | 1260 | 1.7 | Precast concrete (dense) (exposed) | 0.62735 | 1.5 | 2100 | 1000 | Perlite board expanded | 0 | 0.051 | 16 | 1260 | 1.7 | Double glazed 6 mm Polyurethane frame | Double | Plastic | Non coated | No gas | 3.7 | Precast concrete (dense) (exposed) | 0.67235 | 1.5 | 2100 | 1000 | Perlite board expanded | 0 | 0.051 | 16 | 1260 | 1.7 | 928792.5697 | 1979.4381 | 0.096733 | ZonWalInt_B_matrix | {'a1': 0.5074935820997973, 'a2': 0.020222564695145877, 'a3': 0.4757522073509353, 'a4': 0.0013624090148265937, 'a5': 0.994574759135543, 'a6': 0.0017323883400362154, 'a7': 0.013804608473877341, 'a8': 0.006507803790428028, 'a9': 0.9769389760562567, 'b1': 0.0, 'b2': 0.0003600324964215491, 'b3': 3.737247866035956e-05, 'b4': 0.00233968922447467, 'b5': 0.00020454257133400148, 'b6': 5.274094578677352e-07, 'b7': 0.0025565712727505106, 'b8': 6.200742773859382e-05, 'b9': 1.10085715291545e-06} | 1.2346 | 0.34991 | 0.05727 | 7.4367 | 1.7084 | 0.3041 | 245.0175
NL-EDU-1970-1979-00 | NL | EDU | 1970 | 1979 | 00 | 488.7374 | 2267.1343 | 2 | 244.3687 | 364.3937 | 73.3106 | 244.3687 | Precast concrete (dense) (exposed) | 0.745 | 1.5 | 2100 | 1000 | Perlite board expanded | 0 | 0.051 | 16 | 1260 | 1.5 | Precast concrete (dense) (exposed) | 0.6825 | 1.5 | 2100 | 1000 | Perlite board expanded | 0 | 0.051 | 16 | 1260 | 1.6 | Double glazed 6 mm Polyurethane frame | Double | Plastic | Non coated | No gas | 3.55 | Precast concrete (dense) (protected) | 0.988 | 1.425 | 2100 | 1000 | Perlite board expanded | 0 | 0.051 | 16 | 1260 | 1.2 | 1108033.241 | 2267.1343 | 0.11993 | ZonWalInt_B_matrix | {'a1': 0.5759540358892934, 'a2': 0.04448854277125936, 'a3': 0.40517927111505436, 'a4': 4.1924163174698675e-05, 'a5': 0.999436961754034, 'a6': 4.197597303142039e-05, 'a7': 0.014757832997015531, 'a8': 5.914345417269624e-05, 'a9': 0.9810601199148639, 'b1': 0.0, 'b2': 0.0002682631282707287, 'b3': 3.382965157721576e-05, 'b4': 0.0004916882783401498, 'b5': 7.77553162825987e-07, 'b6': 1.324732934823201e-07, 'b7': 0.002898125559560235, 'b8': 0.00014336095381549857, 'b9': 6.321552137460027e-07} | 1.2387 | 0.34384 | 0.052315 | 2.3873 | 0.63181 | 0.13428 | 238.9583
NL-EDU-1980-1989-00 | NL | EDU | 1980 | 1989 | 00 | 492.2973 | 3756.7498 | 2 | 246.1487 | 365.4509 | 73.8446 | 246.1487 | Precast concrete (dense) (exposed) | 1.245 | 1.5 | 2100 | 1000 | Perlite board expanded | 0 | 0.051 | 16 | 1260 | 1 | Precast concrete (dense) (exposed) | 0.6825 | 1.5 | 2100 | 1000 | Perlite board expanded | 0 | 0.051 | 16 | 1260 | 1.6 | Double glazed 6 mm Polyurethane frame | Double | Plastic | Non coated | No gas | 3.4 | Precast concrete (dense) (protected) | 0.988 | 1.425 | 2100 | 1000 | Perlite board expanded | 0 | 0.051 | 16 | 1260 | 1.2 | 1849437.8361 | 3756.7498 | 0.20775 | ZonWalInt_B_matrix | {'a1': 0.5930187405765648, 'a2': 0.3531879932768073, 'a3': 0.05673267347768796, 'a4': 0.0031530851607609197, 'a5': 0.9925057738166723, 'a6': 0.0011819046023935928, 'a7': 0.0, 'a8': 0.0, 'a9': 0.9995391679523178, 'b1': 0.0, 'b2': 0.00027278317941419197, 'b3': 2.6582775134174397e-05, 'b4': 0.003080277782269947, 'b5': 0.00016453895854346985, 'b6': 1.3954382133882672e-06, 'b7': 0.0004675094056655227, 'b8': 0.0, 'b9': 1.2181331698741922e-07} | 1.204 | 0.33224 | 0.048226 | 2.1482 | 0.57467 | 0.11503 | 238.2085
NL-EDU-1990-1999-00 | NL | EDU | 1990 | 1999 | 00 | 637.8232 | 1520.0593 | 2 | 318.9116 | 404.3532 | 95.6735 | 318.9116 | Precast concrete (dense) (exposed) | 1.4117 | 1.5 | 2100 | 1000 | Perlite board expanded | 0 | 0.051 | 16 | 1260 | 0.9 | Precast concrete (dense) (exposed) | 0.6825 | 1.5 | 2100 | 1000 | Perlite board expanded | 0 | 0.051 | 16 | 1260 | 1.6 | Double glazed 6 mm Polyurethane frame | Double | Plastic | Non coated | No gas | 2.9 | Precast concrete (dense) (protected) | 0.988 | 1.425 | 2100 | 1000 | Perlite board expanded | 0 | 0.051 | 16 | 1260 | 1.2 | 969529.0859 | 1520.0593 | 0.10098 | ZonWalInt_B_matrix | {'a1': 0.6090888996704454, 'a2': 0.006274167881330521, 'a3': 0.38697000238431933, 'a4': 2.900193712336493e-06, 'a5': 0.7884701116533148, 'a6': 0.22322016692653165, 'a7': 0.018902467078209948, 'a8': 0.0, 'a9': 0.9780645374172932, 'b1': 1.2073488089386726e-05, 'b2': 0.0002558973506216184, 'b3': 2.981950250480373e-05, 'b4': 0.000496574738534432, 'b5': 1.6508626954178697e-09, 'b6': 1.600417436955489e-07, 'b7': 0.002863134950374295, 'b8': 0.0001357476561846105, 'b9': 0.0} | 1.7966 | 0.47368 | 0.088907 | 5.4674 | 1.2885 | 0.27105 | 219.1832
NL-EDU-2000-2010-00 | NL | EDU | 2000 | 2010 | 00 | 553.7972 | 1986.0808 | 2 | 276.8986 | 382.858 | 83.0696 | 276.8986 | Precast concrete (dense) (exposed) | 1.4117 | 1.5 | 2100 | 1000 | Perlite board expanded | 0 | 0.051 | 16 | 1260 | 0.9 | Precast concrete (dense) (exposed) | 0.6825 | 1.5 | 2100 | 1000 | Perlite board expanded | 0 | 0.051 | 16 | 1260 | 1.6 | Double glazed 9 mm Low E 0.05 Polyurethane frame | Double | Plastic | Coated | No gas | 1.8 | Precast concrete (dense) (protected) | 0.988 | 1.425 | 2100 | 1000 | Perlite board expanded | 0 | 0.051 | 16 | 1260 | 1.2 | 1099885.9378 | 1986.0808 | 0.13173 | ZonWalInt_B_matrix | {'a1': 0.5894035306835246, 'a2': 0.21811994758518152, 'a3': 0.20452971332847458, 'a4': 2.734945015566042e-07, 'a5': 0.995266548763309, 'a6': 1.3216754626329747e-06, 'a7': 0.0, 'a8': 0.0, 'a9': 0.9995350577868166, 'b1': 0.0, 'b2': 0.00026876138331010177, 'b3': 2.713574999846964e-05, 'b4': 0.004686257294542077, 'b5': 0.0002676267215401025, 'b6': 2.5592096397877804e-06, 'b7': 0.0004448264582964299, 'b8': 0.0, 'b9': 1.230167381113584e-07} | 1.1938 | 0.32728 | 0.046461 | 2.1042 | 0.56348 | 0.11153 | 227.3475
NL-EDU-2011-2021-00 | NL | EDU | 2011 | 2021 | 00 | 624.7149 | 352.1241 | 2 | 312.3575 | 401.1546 | 93.7072 | 312.3575 | Precast concrete (dense) (exposed) | 1.4117 | 1.5 | 2100 | 1000 | Perlite board expanded | 0 | 0.051 | 16 | 1260 | 0.9 | Precast concrete (dense) (exposed) | 0.6825 | 1.5 | 2100 | 1000 | Perlite board expanded | 0 | 0.051 | 16 | 1260 | 1.6 | Double glazed 6 mm Low E 0.05 Polyurethane frame | Double | Plastic | Coated | No gas | 2.2 | Precast concrete (dense) (protected) | 0.988 | 1.425 | 2100 | 1000 | Perlite board expanded | 0 | 0.051 | 16 | 1260 | 1.2 | 219977.1876 | 352.1241 | 0.02575 | ZonWalInt_B_matrix | {'a1': 0.36551640953959735, 'a2': 0.02221337014194412, 'a3': 0.6174155803902538, 'a4': 0.003050451255421741, 'a5': 0.9894933832143957, 'a6': 0.004293103981865117, 'a7': 0.012254223670177788, 'a8': 0.011568189329848117, 'a9': 0.9745095803775747, 'b1': 0.0, 'b2': 0.00035004214249572784, 'b3': 4.151009772254093e-05, 'b4': 0.003172325268511155, 'b5': 0.0002077016287013669, 'b6': 6.746802611714102e-07, 'b7': 0.0014490531106386949, 'b8': 1.325634124630035e-05, 'b9': 1.2187481121074e-06} | 1.1547 | 0.34465 | 0.061348 | 6.5293 | 1.4917 | 0.21315 | 219.615
NL-HEA-1850-1944-00 | NL | HEA | 1850 | 1944 | 00 | 399.3409 | 3774.3466 | 5 | 79.8682 | 565.6819 | 59.9011 | 79.8682 | Precast concrete (dense) (exposed) | 0.495 | 1.5 | 2100 | 1000 | Perlite board expanded | 0 | 0.047 | 16 | 1260 | 2 | Precast concrete (dense) (exposed) | 0.57833 | 1.5 | 2100 | 1000 | Perlite board expanded | 0 | 0.047 | 16 | 1260 | 1.8 | Double glazed 6 mm Polyurethane frame | Double | Plastic | Non coated | No gas | 3.8 | Precast concrete (dense) (exposed) | 0.50429 | 1.5 | 2100 | 1000 | Perlite board expanded | 0 | 0.047 | 16 | 1260 | 2.1 | 1507251.0999 | 3774.3466 | 0.23734 | ZonWalInt_B_matrix | {'a1': 0.35845727187602555, 'a2': 0.017291147834784876, 'a3': 0.6293603041616399, 'a4': 0.0030843754459777832, 'a5': 0.989354182581826, 'a6': 0.004367092289459056, 'a7': 0.016072766936327258, 'a8': 0.011898251953817805, 'a9': 0.9703179658021466, 'b1': 0.0, 'b2': 0.0003472420660497332, 'b3': 4.3987207261055396e-05, 'b4': 0.003203043150251936, 'b5': 0.00020758969004574517, 'b6': 7.212082212889803e-07, 'b7': 0.0014632609328536603, 'b8': 1.0154294622503824e-05, 'b9': 1.0079888335386752e-06} | 1.1631 | 0.34712 | 0.062401 | 6.4664 | 1.4759 | 0.20923 | 287.0095
NL-HEA-1945-1969-00 | NL | HEA | 1945 | 1969 | 00 | 371.4603 | 701.8615 | 5 | 74.2921 | 547.6309 | 55.719 | 74.2921 | Precast concrete (dense) (exposed) | 0.62735 | 1.5 | 2100 | 1000 | Perlite board expanded | 0 | 0.051 | 16 | 1260 | 1.7 | Precast concrete (dense) (exposed) | 0.62735 | 1.5 | 2100 | 1000 | Perlite board expanded | 0 | 0.051 | 16 | 1260 | 1.7 | Double glazed 6 mm Polyurethane frame | Double | Plastic | Non coated | No gas | 3.7 | Precast concrete (dense) (exposed) | 0.67235 | 1.5 | 2100 | 1000 | Perlite board expanded | 0 | 0.051 | 16 | 1260 | 1.7 | 260713.7038 | 701.8615 | 0.041053 | ZonWalInt_B_matrix | {'a1': 0.3544374557234277, 'a2': 0.6285923427213305, 'a3': 0.022150504644372234, 'a4': 0.009199452205701633, 'a5': 0.9776484043878425, 'a6': 0.011545794520277469, 'a7': 0.003070441542610975, 'a8': 0.004558905261154403, 'a9': 0.989139535136076, 'b1': 0.0, 'b2': 0.0003412619219886891, 'b3': 4.3392825566477296e-05, 'b4': 0.0014119158751839799, 'b5': 1.2826950577624192e-05, 'b6': 1.4651385767135244e-06, 'b7': 0.003244886558024556, 'b8': 0.00021112361658587843, 'b9': 6.774536575988374e-07} | 1.158 | 0.34503 | 0.061503 | 6.4533 | 1.473 | 0.20859 | 297.1405
NL-HEA-1970-1979-00 | NL | HEA | 1970 | 1979 | 00 | 378.2559 | 1012.3391 | 5 | 75.6512 | 552.1054 | 56.7384 | 75.6512 | Precast concrete (dense) (exposed) | 0.745 | 1.5 | 2100 | 1000 | Perlite board expanded | 0 | 0.051 | 16 | 1260 | 1.5 | Precast concrete (dense) (exposed) | 0.6825 | 1.5 | 2100 | 1000 | Perlite board expanded | 0 | 0.051 | 16 | 1260 | 1.6 | Double glazed 6 mm Polyurethane frame | Double | Plastic | Non coated | No gas | 3.55 | Precast concrete (dense) (protected) | 0.988 | 1.425 | 2100 | 1000 | Perlite board expanded | 0 | 0.051 | 16 | 1260 | 1.2 | 382923.2524 | 1012.3391 | 0.061483 | ZonWalInt_B_matrix | {'a1': 0.4344122904156905, 'a2': 0.4982164416589044, 'a3': 0.07914119537171803, 'a4': 0.006378126752925372, 'a5': 0.9907163384432551, 'a6': 8.10121053813629e-05, 'a7': 0.0, 'a8': 0.0, 'a9': 0.9991973776364858, 'b1': 0.0, 'b2': 0.00018552376178910155, 'b3': 3.9983085339547827e-05, 'b4': 0.0026677340352753726, 'b5': 0.0001466271425365103, 'b6': 1.420349087421046e-06, 'b7': 0.0007719884698602906, 'b8': 0.0, 'b9': 1.8321203201762831e-07} | 1.2347 | 0.34782 | 0.055603 | 3.3564 | 0.84573 | 0.19255 | 293.502
NL-HEA-1980-1989-00 | NL | HEA | 1980 | 1989 | 00 | 377.2875 | 1770.7422 | 5 | 75.4575 | 551.4708 | 56.5931 | 75.4575 | Precast concrete (dense) (exposed) | 1.245 | 1.5 | 2100 | 1000 | Perlite board expanded | 0 | 0.051 | 16 | 1260 | 1 | Precast concrete (dense) (exposed) | 0.6825 | 1.5 | 2100 | 1000 | Perlite board expanded | 0 | 0.051 | 16 | 1260 | 1.6 | Double glazed 6 mm Polyurethane frame | Double | Plastic | Non coated | No gas | 3.4 | Precast concrete (dense) (protected) | 0.988 | 1.425 | 2100 | 1000 | Perlite board expanded | 0 | 0.051 | 16 | 1260 | 1.2 | 668078.8659 | 1770.7422 | 0.10934 | ZonWalInt_B_matrix | {'a1': 0.3564396058886277, 'a2': 0.6265329210029191, 'a3': 0.02208526784223134, 'a4': 0.00953617619629058, 'a5': 0.9759605887357713, 'a6': 0.012934960428641439, 'a7': 0.0031406406165163827, 'a8': 0.004173187959968315, 'a9': 0.9895227411182015, 'b1': 0.0, 'b2': 0.0003484149820120004, 'b3': 4.2897162590452155e-05, 'b4': 0.0013717881828097139, 'b5': 1.1555198236398532e-05, 'b6': 1.4264279358840254e-06, 'b7': 0.0031686336542016335, 'b8': 0.0002002594108506369, 'b9': 7.440901641826796e-07} | 1.1558 | 0.34251 | 0.060226 | 6.4788 | 1.4767 | 0.20889 | 293.6183
NL-HEA-1990-1999-00 | NL | HEA | 1990 | 1999 | 00 | 385.0231 | 1883.2895 | 5 | 77.0046 | 556.5125 | 57.7535 | 77.0046 | Precast concrete (dense) (exposed) | 1.4117 | 1.5 | 2100 | 1000 | Perlite board expanded | 0 | 0.051 | 16 | 1260 | 0.9 | Precast concrete (dense) (exposed) | 0.6825 | 1.5 | 2100 | 1000 | Perlite board expanded | 0 | 0.051 | 16 | 1260 | 1.6 | Double glazed 6 mm Polyurethane frame | Double | Plastic | Non coated | No gas | 2.9 | Precast concrete (dense) (protected) | 0.988 | 1.425 | 2100 | 1000 | Perlite board expanded | 0 | 0.051 | 16 | 1260 | 1.2 | 725109.9886 | 1883.2895 | 0.11418 | ZonWalInt_B_matrix | {'a1': 0.4140293176686688, 'a2': 0.32915052632674474, 'a3': 0.2648389649310393, 'a4': 3.3267662619005645e-08, 'a5': 0.9963477358074049, 'a6': 2.8141159542100157e-07, 'a7': 0.0, 'a8': 0.0, 'a9': 0.9991588468421013, 'b1': 0.0, 'b2': 0.00017498120976969076, 'b3': 4.414840437880029e-05, 'b4': 0.003690784371491064, 'b5': 0.00022811983332644207, 'b6': 2.9638448366709127e-06, 'b7': 0.0008045405503459708, 'b8': 0.0, 'b9': 2.2821847077596315e-07} | 1.2392 | 0.34474 | 0.054079 | 3.3353 | 0.83833 | 0.19193 | 290.2718
NL-HEA-2000-2010-00 | NL | HEA | 2000 | 2010 | 00 | 338.4363 | 2551.7778 | 5 | 67.6873 | 525.1404 | 50.7654 | 67.6873 | Precast concrete (dense) (exposed) | 1.4117 | 1.5 | 2100 | 1000 | Perlite board expanded | 0 | 0.051 | 16 | 1260 | 0.9 | Precast concrete (dense) (exposed) | 0.6825 | 1.5 | 2100 | 1000 | Perlite board expanded | 0 | 0.051 | 16 | 1260 | 1.6 | Double glazed 9 mm Low E 0.05 Polyurethane frame | Double | Plastic | Coated | No gas | 1.8 | Precast concrete (dense) (protected) | 0.988 | 1.425 | 2100 | 1000 | Perlite board expanded | 0 | 0.051 | 16 | 1260 | 1.2 | 863614.1437 | 2551.7778 | 0.13661 | ZonWalInt_B_matrix | {'a1': 0.3289932143207566, 'a2': 0.6575734815055343, 'a3': 0.018484913951207577, 'a4': 0.008042571998276323, 'a5': 0.9775248794545083, 'a6': 0.0129020104971725, 'a7': 0.0037973945360749335, 'a8': 0.004494882010367752, 'a9': 0.9883723772275418, 'b1': 0.0, 'b2': 0.00036042181368619046, 'b3': 4.9241427336606644e-05, 'b4': 0.0013465016760282255, 'b5': 8.336580609241716e-06, 'b6': 1.6925233229856905e-06, 'b7': 0.003347156059225173, 'b8': 0.0002115396628804103, 'b9': 7.165716384229785e-07} | 1.1726 | 0.3469 | 0.062146 | 6.4201 | 1.4591 | 0.20619 | 305.4637
NL-HEA-2011-2021-00 | NL | HEA | 2011 | 2021 | 00 | 327.9886 | 397.4432 | 5 | 65.5977 | 517.7486 | 49.1983 | 65.5977 | Precast concrete (dense) (exposed) | 1.4117 | 1.5 | 2100 | 1000 | Perlite board expanded | 0 | 0.051 | 16 | 1260 | 0.9 | Precast concrete (dense) (exposed) | 0.6825 | 1.5 | 2100 | 1000 | Perlite board expanded | 0 | 0.051 | 16 | 1260 | 1.6 | Double glazed 6 mm Low E 0.05 Polyurethane frame | Double | Plastic | Coated | No gas | 2.2 | Precast concrete (dense) (protected) | 0.988 | 1.425 | 2100 | 1000 | Perlite board expanded | 0 | 0.051 | 16 | 1260 | 1.2 | 130356.8519 | 397.4432 | 0.0095116 | ZonWalInt_B_matrix | {'a1': 0.549385676655594, 'a2': 0.21875096155917964, 'a3': 0.23907575526918545, 'a4': 0.0, 'a5': 0.9993593862535738, 'a6': 0.0, 'a7': 0.0, 'a8': 2.2690668407337097e-07, 'a9': 0.9963875685587907, 'b1': 0.0, 'b2': 0.000296841155436321, 'b3': 1.6939914910275265e-05, 'b4': 0.0006086551283796106, 'b5': 0.0, 'b6': 1.183692237551797e-07, 'b7': 0.003673378832090999, 'b8': 0.00028784497222330343, 'b9': 1.5408549569584424e-06} | 1.0491 | 0.29865 | 0.039514 | 3.2876 | 0.83992 | 0.18252 | 310.4111
NL-HOR-1850-1944-01 | NL | HOR | 1850 | 1944 | 01 | 1017.3547 | 1954.0305 | 5 | 203.4709 | 795.0317 | 203.4709 | 203.4709 | Precast concrete (dense) (exposed) | 0.495 | 1.5 | 2100 | 1000 | Perlite board expanded | 0 | 0.047 | 16 | 1260 | 2 | Precast concrete (dense) (exposed) | 0.57833 | 1.5 | 2100 | 1000 | Perlite board expanded | 0 | 0.047 | 16 | 1260 | 1.8 | Double glazed 6 mm Polyurethane frame | Double | Plastic | Non coated | No gas | 3.8 | Precast concrete (dense) (exposed) | 0.50429 | 1.5 | 2100 | 1000 | Perlite board expanded | 0 | 0.047 | 16 | 1260 | 2.1 | 1987941.9912 | 1954.0305 | 0.58982 | ZonWalInt_B_matrix | {'a1': 0.48241288479065036, 'a2': 0.01878343825113249, 'a3': 0.5036521842899583, 'a4': 0.00246389819626519, 'a5': 0.9914994415583573, 'a6': 0.0034025310396196963, 'a7': 0.018723260933739574, 'a8': 0.007551766959787482, 'a9': 0.9716867299627402, 'b1': 0.0, 'b2': 0.00037185862325163073, 'b3': 2.1708531376833756e-05, 'b4': 0.002638728026842732, 'b5': 0.00019888221262158334, 'b6': 3.592781875067853e-07, 'b7': 0.001765519147112406, 'b8': 5.993859808231655e-05, 'b9': 4.370408278521606e-07} | 1.1101 | 0.32571 | 0.051069 | 7.2715 | 1.686 | 0.27678 | 187.3907
NL-HOR-1945-1969-01 | NL | HOR | 1945 | 1969 | 01 | 843.1106 | 608.7933 | 5 | 168.6221 | 740.3599 | 168.6221 | 168.6221 | Precast concrete (dense) (exposed) | 0.62735 | 1.5 | 2100 | 1000 | Perlite board expanded | 0 | 0.051 | 16 | 1260 | 1.7 | Precast concrete (dense) (exposed) | 0.62735 | 1.5 | 2100 | 1000 | Perlite board expanded | 0 | 0.051 | 16 | 1260 | 1.7 | Double glazed 6 mm Polyurethane frame | Double | Plastic | Non coated | No gas | 3.7 | Precast concrete (dense) (exposed) | 0.67235 | 1.5 | 2100 | 1000 | Perlite board expanded | 0 | 0.051 | 16 | 1260 | 1.7 | 513280.1043 | 608.7933 | 0.15229 | ZonWalInt_B_matrix | {'a1': 0.558266028362121, 'a2': 0.21596783523473534, 'a3': 0.23304102176753713, 'a4': 0.0, 'a5': 0.9993747514003744, 'a6': 0.0, 'a7': 0.0, 'a8': 2.287648918928403e-07, 'a9': 0.9964022525212244, 'b1': 0.0, 'b2': 0.00029869412075734006, 'b3': 1.597906853482601e-05, 'b4': 0.0005940066126191946, 'b5': 0.0, 'b6': 1.1200088280088823e-07, 'b7': 0.0036584041594808388, 'b8': 0.00029021219406560417, 'b9': 1.483198683068292e-06} | 1.0322 | 0.29334 | 0.037997 | 3.2817 | 0.83744 | 0.17968 | 203.7608
NL-HOR-1970-1979-01 | NL | HOR | 1970 | 1979 | 01 | 1080.9929 | 369.3066 | 5 | 216.1986 | 813.0599 | 216.1986 | 216.1986 | Precast concrete (dense) (exposed) | 0.745 | 1.5 | 2100 | 1000 | Perlite board expanded | 0 | 0.051 | 16 | 1260 | 1.5 | Precast concrete (dense) (exposed) | 0.6825 | 1.5 | 2100 | 1000 | Perlite board expanded | 0 | 0.051 | 16 | 1260 | 1.6 | Double glazed 6 mm Polyurethane frame | Double | Plastic | Non coated | No gas | 3.55 | Precast concrete (dense) (protected) | 0.988 | 1.425 | 2100 | 1000 | Perlite board expanded | 0 | 0.051 | 16 | 1260 | 1.2 | 399217.8589 | 369.3066 | 0.12142 | ZonWalInt_B_matrix | {'a1': 0.571415756437984, 'a2': 0.2110349030578764, 'a3': 0.2248007974435355, 'a4': 0.0, 'a5': 0.9993900431716347, 'a6': 0.0, 'a7': 0.0, 'a8': 2.3191106748459406e-07, 'a9': 0.9964213662883417, 'b1': 0.0, 'b2': 0.0003003334898618227, 'b3': 1.4461195348038295e-05, 'b4': 0.0005789769353732147, 'b5': 0.0, 'b6': 1.0597749161442399e-07, 'b7': 0.003639506742710359, 'b8': 0.0002936488492793539, 'b9': 1.3797732460778777e-06} | 1.0106 | 0.28715 | 0.036267 | 3.2503 | 0.82973 | 0.1752 | 181.8313
NL-HOR-1980-1989-01 | NL | HOR | 1980 | 1989 | 01 | 1204.9835 | 486.8165 | 5 | 240.9967 | 845.6881 | 240.9967 | 240.9967 | Precast concrete (dense) (exposed) | 1.245 | 1.5 | 2100 | 1000 | Perlite board expanded | 0 | 0.051 | 16 | 1260 | 1 | Precast concrete (dense) (exposed) | 0.6825 | 1.5 | 2100 | 1000 | Perlite board expanded | 0 | 0.051 | 16 | 1260 | 1.6 | Double glazed 6 mm Polyurethane frame | Double | Plastic | Non coated | No gas | 3.4 | Precast concrete (dense) (protected) | 0.988 | 1.425 | 2100 | 1000 | Perlite board expanded | 0 | 0.051 | 16 | 1260 | 1.2 | 586605.8335 | 486.8165 | 0.18277 | ZonWalInt_B_matrix | {'a1': 0.6067619791203861, 'a2': 0.19692396700111484, 'a3': 0.20479634577664316, 'a4': 0.0, 'a5': 0.9994339923257056, 'a6': 0.0, 'a7': 0.0, 'a8': 4.810825441247593e-07, 'a9': 0.9964718056444258, 'b1': 0.0, 'b2': 0.00030014408232342425, 'b3': 1.094374847560867e-05, 'b4': 0.0005362326478831493, 'b5': 0.0, 'b6': 8.859169173087022e-08, 'b7': 0.003565530189568926, 'b8': 0.0003035414843390206, 'b9': 1.1180523878515854e-06} | 0.95169 | 0.26992 | 0.031679 | 3.1334 | 0.80473 | 0.16667 | 173.3925
NL-HOR-1990-1999-01 | NL | HOR | 1990 | 1999 | 01 | 1624.2407 | 305.9802 | 5 | 324.8481 | 936.7999 | 324.8481 | 324.8481 | Precast concrete (dense) (exposed) | 1.4117 | 1.5 | 2100 | 1000 | Perlite board expanded | 0 | 0.051 | 16 | 1260 | 0.9 | Precast concrete (dense) (exposed) | 0.6825 | 1.5 | 2100 | 1000 | Perlite board expanded | 0 | 0.051 | 16 | 1260 | 1.6 | Double glazed 6 mm Polyurethane frame | Double | Plastic | Non coated | No gas | 2.9 | Precast concrete (dense) (protected) | 0.988 | 1.425 | 2100 | 1000 | Perlite board expanded | 0 | 0.051 | 16 | 1260 | 1.2 | 496985.4978 | 305.9802 | 0.14746 | ZonWalInt_B_matrix | {'a1': 0.5629106427739577, 'a2': 0.21207867344615994, 'a3': 0.23319761599586944, 'a4': 0.0, 'a5': 0.9993721119413199, 'a6': 0.0, 'a7': 0.0, 'a8': 4.977438151658406e-07, 'a9': 0.9964268874819415, 'b1': 0.0, 'b2': 0.0002806005109565816, 'b3': 1.6550561682094945e-05, 'b4': 0.0005976975667387942, 'b5': 0.0, 'b6': 1.0901487397648265e-07, 'b7': 0.0036113852107954197, 'b8': 0.00028454327880800175, 'b9': 1.5118410625314424e-06} | 1.0243 | 0.28417 | 0.034784 | 3.2796 | 0.83285 | 0.17908 | 152.0988
NL-HOR-2000-2010-01 | NL | HOR | 2000 | 2010 | 01 | 1035.1022 | 676.9072 | 5 | 207.0204 | 800.1539 | 207.0204 | 207.0204 | Precast concrete (dense) (exposed) | 1.4117 | 1.5 | 2100 | 1000 | Perlite board expanded | 0 | 0.051 | 16 | 1260 | 0.9 | Precast concrete (dense) (exposed) | 0.6825 | 1.5 | 2100 | 1000 | Perlite board expanded | 0 | 0.051 | 16 | 1260 | 1.6 | Double glazed 9 mm Low E 0.05 Polyurethane frame | Double | Plastic | Coated | No gas | 1.8 | Precast concrete (dense) (protected) | 0.988 | 1.425 | 2100 | 1000 | Perlite board expanded | 0 | 0.051 | 16 | 1260 | 1.2 | 700668.0789 | 676.9072 | 0.2279 | ZonWalInt_B_matrix | {'a1': 0.5463450700117343, 'a2': 0.24270718138324343, 'a3': 0.2175726539464048, 'a4': 6.863804764142821e-09, 'a5': 0.9964045336675887, 'a6': 2.026839972838906e-07, 'a7': 0.0, 'a8': 0.0, 'a9': 0.9993596435432167, 'b1': 0.0, 'b2': 0.00028259770804118714, 'b3': 1.865366746270403e-05, 'b4': 0.003658031168395072, 'b5': 0.00028109127097422285, 'b6': 1.6613581387408327e-06, 'b7': 0.0006102221578316478, 'b8': 0.0, 'b9': 1.1439277576850088e-07} | 1.0537 | 0.29427 | 0.037832 | 3.3108 | 0.83931 | 0.18115 | 182.4611
NL-HOR-2011-2021-01 | NL | HOR | 2011 | 2021 | 01 | 904.8427 | 144.0658 | 5 | 180.9685 | 760.7033 | 180.9685 | 180.9685 | Precast concrete (dense) (exposed) | 1.4117 | 1.5 | 2100 | 1000 | Perlite board expanded | 0 | 0.051 | 16 | 1260 | 0.9 | Precast concrete (dense) (exposed) | 0.6825 | 1.5 | 2100 | 1000 | Perlite board expanded | 0 | 0.051 | 16 | 1260 | 1.6 | Double glazed 6 mm Low E 0.05 Polyurethane frame | Double | Plastic | Coated | No gas | 2.2 | Precast concrete (dense) (protected) | 0.988 | 1.425 | 2100 | 1000 | Perlite board expanded | 0 | 0.051 | 16 | 1260 | 1.2 | 130356.8519 | 144.0658 | 0.041751 | ZonWalInt_B_matrix | {'a1': 0.5555137468151631, 'a2': 0.22912755165421358, 'a3': 0.2256082356906975, 'a4': 3.129312090434578e-08, 'a5': 0.9964824678025286, 'a6': 2.8751630487687287e-07, 'a7': 0.0, 'a8': 0.0, 'a9': 0.9994462361692072, 'b1': 0.0, 'b2': 0.00025662112654349905, 'b3': 1.715149336464051e-05, 'b4': 0.003557372283929543, 'b5': 0.0002793285723340874, 'b6': 1.6762330337648246e-06, 'b7': 0.0005188035155779726, 'b8': 0.0, 'b9': 1.7854085697056748e-07} | 0.84299 | 0.24743 | 0.028491 | 2.5577 | 0.67224 | 0.12831 | 194.1716
NL-HOR-1850-1944-02 | NL | HOR | 1850 | 1944 | 02 | 1017.3547 | 1954.0305 | 5 | 203.4709 | 795.0317 | 203.4709 | 203.4709 | Precast concrete (dense) (exposed) | 0.495 | 1.5 | 2100 | 1000 | Perlite board expanded | 0 | 0.047 | 16 | 1260 | 2 | Brick fired clay 1920 | 0.3364 | 0.8725 | 1920 | 800 | Perlite board expanded | 0 | 0.047 | 16 | 1260 | 1.8 | Double glazed 6 mm Polyurethane frame | Double | Plastic | Non coated | No gas | 3.8 | Precast concrete (dense) (exposed) | 0.50429 | 1.5 | 2100 | 1000 | Perlite board expanded | 0 | 0.047 | 16 | 1260 | 2.1 | 1987941.9912 | 1954.0305 | 0.58982 | ZonWalInt_B_matrix | {'a1': 0.5400132127968615, 'a2': 0.23948462972769927, 'a3': 0.2320726764111619, 'a4': 4.066125788990719e-08, 'a5': 0.9966513085013787, 'a6': 9.052490894298823e-07, 'a7': 0.0, 'a8': 0.0, 'a9': 0.9994134725428633, 'b1': 0.0, 'b2': 0.00028360238656974376, 'b3': 2.0226141865087727e-05, 'b4': 0.0033658727268119676, 'b5': 0.00026814800239846484, 'b6': 1.885199904358198e-06, 'b7': 0.000553238710089121, 'b8': 0.0, 'b9': 1.8303700422504126e-07} | 0.85711 | 0.2514 | 0.029438 | 2.8067 | 0.72855 | 0.14195 | 161.2653
NL-HOR-1945-1969-02 | NL | HOR | 1945 | 1969 | 02 | 843.1106 | 608.7933 | 5 | 168.6221 | 740.3599 | 168.6221 | 168.6221 | Precast concrete (dense) (exposed) | 0.62735 | 1.5 | 2100 | 1000 | Perlite board expanded | 0 | 0.051 | 16 | 1260 | 1.7 | Brick fired clay 1920 | 0.36491 | 0.8725 | 1920 | 800 | Perlite board expanded | 0 | 0.051 | 16 | 1260 | 1.7 | Double glazed 6 mm Polyurethane frame | Double | Plastic | Non coated | No gas | 3.7 | Precast concrete (dense) (exposed) | 0.67235 | 1.5 | 2100 | 1000 | Perlite board expanded | 0 | 0.051 | 16 | 1260 | 1.7 | 513280.1043 | 608.7933 | 0.15229 | ZonWalInt_B_matrix | {'a1': 0.5760568805076997, 'a2': 0.2190398224111458, 'a3': 0.21418785781418304, 'a4': 0.0, 'a5': 0.9994263289719485, 'a6': 0.0, 'a7': 0.0, 'a8': 2.665510054448047e-07, 'a9': 0.9968646446828321, 'b1': 0.0, 'b2': 0.0003266761938533315, 'b3': 1.6027911197937986e-05, 'b4': 0.0005429442709869869, 'b5': 0.0, 'b6': 1.4258683869370542e-07, 'b7': 0.0031783057743406786, 'b8': 0.0002830024895369049, 'b9': 1.6126977860918741e-06} | 0.81798 | 0.23952 | 0.026174 | 3.0374 | 0.78625 | 0.15733 | 168.0069
NL-HOR-1970-1979-02 | NL | HOR | 1970 | 1979 | 02 | 1080.9929 | 369.3066 | 5 | 216.1986 | 813.0599 | 216.1986 | 216.1986 | Precast concrete (dense) (exposed) | 0.745 | 1.5 | 2100 | 1000 | Perlite board expanded | 0 | 0.051 | 16 | 1260 | 1.5 | Brick fired clay 1920 | 0.39699 | 0.8725 | 1920 | 800 | Perlite board expanded | 0 | 0.051 | 16 | 1260 | 1.6 | Double glazed 6 mm Polyurethane frame | Double | Plastic | Non coated | No gas | 3.55 | Precast concrete (dense) (protected) | 0.988 | 1.425 | 2100 | 1000 | Perlite board expanded | 0 | 0.051 | 16 | 1260 | 1.2 | 399217.8589 | 369.3066 | 0.12142 | ZonWalInt_B_matrix | {'a1': 0.598867632820367, 'a2': 0.1937518059288012, 'a3': 0.21761389154447777, 'a4': 1.013452726241993e-08, 'a5': 0.9970508674640877, 'a6': 2.65128812748629e-07, 'a7': 0.0, 'a8': 0.0, 'a9': 0.9994860753301773, 'b1': 0.0, 'b2': 0.0003371161069379557, 'b3': 1.4474003985443527e-05, 'b4': 0.0029887941258807497, 'b5': 0.00029122855247530485, 'b6': 1.5875944160816185e-06, 'b7': 0.0004852273770983095, 'b8': 0.0, 'b9': 1.4385424270351993e-07} | 0.7368 | 0.21583 | 0.020809 | 2.8783 | 0.75218 | 0.14405 | 145.9506
NL-HOR-1980-1989-02 | NL | HOR | 1980 | 1989 | 02 | 1204.9835 | 486.8165 | 5 | 240.9967 | 845.6881 | 240.9967 | 240.9967 | Precast concrete (dense) (exposed) | 1.245 | 1.5 | 2100 | 1000 | Perlite board expanded | 0 | 0.051 | 16 | 1260 | 1 | Brick fired clay 1600 | 0.96909 | 0.6475 | 1600 | 800 | Perlite board expanded | 0 | 0.051 | 16 | 1260 | 0.6 | Double glazed 6 mm Polyurethane frame | Double | Plastic | Non coated | No gas | 3.4 | Precast concrete (dense) (protected) | 0.988 | 1.425 | 2100 | 1000 | Perlite board expanded | 0 | 0.051 | 16 | 1260 | 1.2 | 586605.8335 | 486.8165 | 0.18277 | ZonWalInt_B_matrix | {'a1': 0.6604086190144396, 'a2': 0.33943713278694243, 'a3': 0.009603235229360824, 'a4': 0.021323218811601537, 'a5': 0.9757123063737483, 'a6': 0.0007341194984725541, 'a7': 0.0, 'a8': 0.0, 'a9': 0.9995248965201521, 'b1': 0.0, 'b2': 0.0003537056161386746, 'b3': 1.0859874343981392e-05, 'b4': 0.0016420714497435247, 'b5': 0.00013220155281426038, 'b6': 2.606709508415102e-08, 'b7': 0.0004481798132175943, 'b8': 0.0, 'b9': 1.2012566108785223e-07} | 0.6937 | 0.20149 | 0.017474 | 2.9325 | 0.76975 | 0.1477 | 123.8415
NL-HOR-1990-1999-02 | NL | HOR | 1990 | 1999 | 02 | 1624.2407 | 305.9802 | 5 | 324.8481 | 936.7999 | 324.8481 | 324.8481 | Precast concrete (dense) (exposed) | 1.4117 | 1.5 | 2100 | 1000 | Perlite board expanded | 0 | 0.051 | 16 | 1260 | 0.9 | Brick fired clay 1600 | 0.95617 | 0.5225 | 1600 | 800 | Perlite board expanded | 0 | 0.051 | 16 | 1260 | 0.5 | Double glazed 6 mm Polyurethane frame | Double | Plastic | Non coated | No gas | 2.9 | Precast concrete (dense) (protected) | 0.988 | 1.425 | 2100 | 1000 | Perlite board expanded | 0 | 0.051 | 16 | 1260 | 1.2 | 496985.4978 | 305.9802 | 0.14746 | ZonWalInt_B_matrix | {'a1': 0.6004338774920238, 'a2': 0.18424762298917846, 'a3': 0.22619861623715282, 'a4': 6.526268320137896e-09, 'a5': 0.9972020485537385, 'a6': 2.8380417379422053e-07, 'a7': 0.0, 'a8': 0.0, 'a9': 0.9995471375391641, 'b1': 0.0, 'b2': 0.0003279143074504426, 'b3': 1.6769871031092917e-05, 'b4': 0.0028392772837825906, 'b5': 0.00028567269107680255, 'b6': 1.9101233574483393e-06, 'b7': 0.0004271483260568214, 'b8': 0.0, 'b9': 1.6619504169195583e-07} | 0.62595 | 0.18119 | 0.014637 | 2.5275 | 0.6659 | 0.11832 | 103.2921
NL-HOR-2000-2010-02 | NL | HOR | 2000 | 2010 | 02 | 1035.1022 | 676.9072 | 5 | 207.0204 | 800.1539 | 207.0204 | 207.0204 | Precast concrete (dense) (exposed) | 1.4117 | 1.5 | 2100 | 1000 | Perlite board expanded | 0 | 0.051 | 16 | 1260 | 0.9 | Brick fired clay 1280 | 0.96967 | 0.4725 | 1280 | 800 | Perlite board expanded | 0 | 0.051 | 16 | 1260 | 0.45 | Double glazed 9 mm Low E 0.05 Polyurethane frame | Double | Plastic | Coated | No gas | 1.8 | Precast concrete (dense) (protected) | 0.988 | 1.425 | 2100 | 1000 | Perlite board expanded | 0 | 0.051 | 16 | 1260 | 1.2 | 700668.0789 | 676.9072 | 0.2279 | ZonWalInt_B_matrix | {'a1': 0.590247285573242, 'a2': 0.23557606360781347, 'a3': 0.18646815709937803, 'a4': 0.0, 'a5': 0.9995274021917095, 'a6': 0.0, 'a7': 0.0, 'a8': 7.44771645534448e-07, 'a9': 0.9973203705634327, 'b1': 0.0, 'b2': 0.00034867125766265136, 'b3': 1.8927884034336576e-05, 'b4': 0.0004470384939300574, 'b5': 0.0, 'b6': 1.793213606681289e-07, 'b7': 0.0027055281098866007, 'b8': 0.00028403811593882914, 'b9': 2.1377753492429637e-06} | 0.63451 | 0.18458 | 0.015145 | 2.7212 | 0.7138 | 0.13018 | 112.8589
NL-HOR-2011-2021-02 | NL | HOR | 2011 | 2021 | 02 | 904.8427 | 144.0658 | 5 | 180.9685 | 760.7033 | 180.9685 | 180.9685 | Precast concrete (dense) (exposed) | 1.4117 | 1.5 | 2100 | 1000 | Perlite board expanded | 0 | 0.051 | 16 | 1260 | 0.9 | Brick fired clay 1280 | 0.98442 | 0.4225 | 1280 | 800 | Perlite board expanded | 0 | 0.051 | 16 | 1260 | 0.4 | Double glazed 6 mm Low E 0.05 Polyurethane frame | Double | Plastic | Coated | No gas | 2.2 | Precast concrete (dense) (protected) | 0.988 | 1.425 | 2100 | 1000 | Perlite board expanded | 0 | 0.051 | 16 | 1260 | 1.2 | 130356.8519 | 144.0658 | 0.041751 | ZonWalInt_B_matrix | {'a1': 0.7116419053844258, 'a2': 0.15525800555470431, 'a3': 0.1428050255892985, 'a4': 0.0, 'a5': 0.9996167221949276, 'a6': 0.0, 'a7': 2.5982474213356307e-07, 'a8': 1.2276747228355892e-06, 'a9': 0.9958301947302624, 'b1': 0.0, 'b2': 0.0002619675676361638, 'b3': 4.325386024994588e-06, 'b4': 0.00036414018352678626, 'b5': 0.0, 'b6': 3.638515373058337e-08, 'b7': 0.004134314397583385, 'b8': 0.0002979207342135169, 'b9': 5.9327459142298e-07} | 0.86695 | 0.24752 | 0.026651 | 1.9188 | 0.52105 | 0.089312 | 113.2177
NL-OTH-1850-1944-00 | NL | OTH | 1850 | 1944 | 00 | 4275.6551 | 9359.8647 | 3 | 1425.2184 | 944.2384 | 641.3483 | 1425.2184 | Precast concrete (dense) (exposed) | 0.495 | 1.5 | 2100 | 1000 | Perlite board expanded | 0 | 0.047 | 16 | 1260 | 2 | Precast concrete (dense) (exposed) | 0.57833 | 1.5 | 2100 | 1000 | Perlite board expanded | 0 | 0.047 | 16 | 1260 | 1.8 | Double glazed 6 mm Polyurethane frame | Double | Plastic | Non coated | No gas | 3.8 | Precast concrete (dense) (exposed) | 0.50429 | 1.5 | 2100 | 1000 | Perlite board expanded | 0 | 0.047 | 16 | 1260 | 2.1 | 40019553.5278 | 9359.8647 | 6.8276 | ZonWalInt_B_matrix | {'a1': 0.7057060307298691, 'a2': 0.143921291212747, 'a3': 0.1575266986217385, 'a4': 4.807252226990014e-08, 'a5': 0.9958454350936178, 'a6': 2.95532581157379e-07, 'a7': 0.0, 'a8': 0.0, 'a9': 0.9996052117762614, 'b1': 0.0, 'b2': 0.000258939644966533, 'b3': 4.820027728781053e-06, 'b4': 0.004202116634250863, 'b5': 0.00030294786432397245, 'b6': 6.565886936954486e-07, 'b7': 0.0003743311482895681, 'b8': 0.0, 'b9': 4.075772872084246e-08} | 0.88039 | 0.25108 | 0.027471 | 2.0076 | 0.54209 | 0.094904 | 118.633
NL-OTH-1945-1969-00 | NL | OTH | 1945 | 1969 | 00 | 3806.8301 | 1373.9958 | 3 | 1268.9434 | 925.1092 | 571.0245 | 1268.9434 | Precast concrete (dense) (exposed) | 0.62735 | 1.5 | 2100 | 1000 | Perlite board expanded | 0 | 0.051 | 16 | 1260 | 1.7 | Precast concrete (dense) (exposed) | 0.62735 | 1.5 | 2100 | 1000 | Perlite board expanded | 0 | 0.051 | 16 | 1260 | 1.7 | Double glazed 6 mm Polyurethane frame | Double | Plastic | Non coated | No gas | 3.7 | Precast concrete (dense) (exposed) | 0.67235 | 1.5 | 2100 | 1000 | Perlite board expanded | 0 | 0.051 | 16 | 1260 | 1.7 | 5230568.6818 | 1373.9958 | 0.89236 | ZonWalInt_B_matrix | {'a1': 0.6967120399850807, 'a2': 0.14982622971727927, 'a3': 0.1612076625172522, 'a4': 5.647942725779919e-08, 'a5': 0.9959187548505634, 'a6': 3.0840544082975736e-07, 'a7': 0.0, 'a8': 0.0, 'a9': 0.9995809135533662, 'b1': 0.0, 'b2': 0.0002605721256031727, 'b3': 5.721950499106785e-06, 'b4': 0.004114233707878951, 'b5': 0.0002988592423858344, 'b6': 7.521395879988288e-07, 'b7': 0.0003982919066126982, 'b8': 0.0, 'b9': 4.540910196468935e-08} | 0.89464 | 0.25433 | 0.028134 | 2.0999 | 0.56551 | 0.10293 | 122.6809
NL-OTH-1970-1979-00 | NL | OTH | 1970 | 1979 | 00 | 3184.5666 | 2110.6562 | 3 | 1061.5222 | 890.7174 | 477.685 | 1061.5222 | Precast concrete (dense) (exposed) | 0.745 | 1.5 | 2100 | 1000 | Perlite board expanded | 0 | 0.051 | 16 | 1260 | 1.5 | Precast concrete (dense) (exposed) | 0.6825 | 1.5 | 2100 | 1000 | Perlite board expanded | 0 | 0.051 | 16 | 1260 | 1.6 | Double glazed 6 mm Polyurethane frame | Double | Plastic | Non coated | No gas | 3.55 | Precast concrete (dense) (protected) | 0.988 | 1.425 | 2100 | 1000 | Perlite board expanded | 0 | 0.051 | 16 | 1260 | 1.2 | 6721525.1752 | 2110.6562 | 0.89172 | ZonWalInt_B_matrix | {'a1': 0.7022631659348382, 'a2': 0.15827562304194218, 'a3': 0.1492769645877211, 'a4': 0.0, 'a5': 0.9995867985618958, 'a6': 0.0, 'a7': 2.495433483769997e-07, 'a8': 1.1684462211258623e-06, 'a9': 0.9959278881750322, 'b1': 0.0, 'b2': 0.00026144224368422316, 'b3': 5.318196536290056e-06, 'b4': 0.0003936243679290282, 'b5': 0.0, 'b6': 4.2569130349636166e-08, 'b7': 0.004034963039238289, 'b8': 0.0002956089927269828, 'b9': 6.972343327267714e-07} | 0.88584 | 0.25166 | 0.027504 | 2.1056 | 0.56657 | 0.10269 | 126.8991
NL-OTH-1980-1989-00 | NL | OTH | 1980 | 1989 | 00 | 3430.5569 | 3659.754 | 3 | 1143.519 | 905.6867 | 514.5835 | 1143.519 | Precast concrete (dense) (exposed) | 1.245 | 1.5 | 2100 | 1000 | Perlite board expanded | 0 | 0.051 | 16 | 1260 | 1 | Precast concrete (dense) (exposed) | 0.6825 | 1.5 | 2100 | 1000 | Perlite board expanded | 0 | 0.051 | 16 | 1260 | 1.6 | Double glazed 6 mm Polyurethane frame | Double | Plastic | Non coated | No gas | 3.4 | Precast concrete (dense) (protected) | 0.988 | 1.425 | 2100 | 1000 | Perlite board expanded | 0 | 0.051 | 16 | 1260 | 1.2 | 12554994.2969 | 3659.754 | 1.1893 | ZonWalInt_B_matrix | {'a1': 0.7124072500520937, 'a2': 0.15446341959539683, 'a3': 0.14040906203631878, 'a4': 0.0, 'a5': 0.9995994444432671, 'a6': 0.0, 'a7': 0.0, 'a8': 3.36535178417141e-07, 'a9': 0.9959225306467682, 'b1': 0.0, 'b2': 0.0002609411424591135, 'b3': 4.689021669350635e-06, 'b4': 0.00038072725953628567, 'b5': 0.0, 'b6': 3.788003484988716e-08, 'b7': 0.004117762640614362, 'b8': 0.0003077072379378137, 'b9': 6.441740121170574e-07} | 0.86415 | 0.24482 | 0.025972 | 2.0865 | 0.56307 | 0.10228 | 124.1171
NL-OTH-1990-1999-00 | NL | OTH | 1990 | 1999 | 00 | 3892.4846 | 4165.2402 | 3 | 1297.4949 | 928.9991 | 583.8727 | 1297.4949 | Precast concrete (dense) (exposed) | 1.4117 | 1.5 | 2100 | 1000 | Perlite board expanded | 0 | 0.051 | 16 | 1260 | 0.9 | Precast concrete (dense) (exposed) | 0.6825 | 1.5 | 2100 | 1000 | Perlite board expanded | 0 | 0.051 | 16 | 1260 | 1.6 | Double glazed 6 mm Polyurethane frame | Double | Plastic | Non coated | No gas | 2.9 | Precast concrete (dense) (protected) | 0.988 | 1.425 | 2100 | 1000 | Perlite board expanded | 0 | 0.051 | 16 | 1260 | 1.2 | 16213133.4528 | 4165.2402 | 1.0131 | ZonWalInt_B_matrix | {'a1': 0.7308185806372728, 'a2': 0.12999700844052275, 'a3': 0.14565461075881192, 'a4': 4.5188374420220775e-08, 'a5': 0.9959355939555405, 'a6': 2.9396790492016566e-07, 'a7': 0.0, 'a8': 0.0, 'a9': 0.9996412584958055, 'b1': 0.0, 'b2': 0.0002637003253841209, 'b3': 3.611840996691342e-06, 'b4': 0.00411892838094556, 'b5': 0.00031152060295884195, 'b6': 5.219859000483949e-07, 'b7': 0.00034036075136154145, 'b8': 0.0, 'b9': 3.044467362371517e-08} | 0.81233 | 0.22857 | 0.022626 | 1.9337 | 0.52462 | 0.090941 | 119.3826
NL-OTH-2000-2010-00 | NL | OTH | 2000 | 2010 | 00 | 5069.0357 | 3417.0536 | 3 | 1689.6786 | 966.084 | 760.3554 | 1689.6786 | Precast concrete (dense) (exposed) | 1.4117 | 1.5 | 2100 | 1000 | Perlite board expanded | 0 | 0.051 | 16 | 1260 | 0.9 | Precast concrete (dense) (exposed) | 0.6825 | 1.5 | 2100 | 1000 | Perlite board expanded | 0 | 0.051 | 16 | 1260 | 1.6 | Double glazed 9 mm Low E 0.05 Polyurethane frame | Double | Plastic | Coated | No gas | 1.8 | Precast concrete (dense) (protected) | 0.988 | 1.425 | 2100 | 1000 | Perlite board expanded | 0 | 0.051 | 16 | 1260 | 1.2 | 17321166.6938 | 3417.0536 | 1.4299 | ZonWalInt_B_matrix | {'a1': 0.7490969347255002, 'a2': 0.14019186987828305, 'a3': 0.11693082995589608, 'a4': 0.0, 'a5': 0.9974356850683166, 'a6': 0.0019757946634721634, 'a7': 0.0, 'a8': 0.0, 'a9': 0.9959302783746208, 'b1': 0.0, 'b2': 0.00026683340893031096, 'b3': 2.524556269780938e-06, 'b4': 0.0003370666186430148, 'b5': 0.0, 'b6': 2.3658127951468778e-08, 'b7': 0.0041576410375778325, 'b8': 0.0003264480579972685, 'b9': 3.983131179355806e-07} | 1.8414 | 0.508 | 0.10343 | 5.0671 | 1.2575 | 0.2911 | 110.161
NL-OTH-2011-2021-00 | NL | OTH | 2011 | 2021 | 00 | 7261.0038 | 454.4355 | 3 | 2420.3346 | 977.1191 | 1089.1506 | 2420.3346 | Precast concrete (dense) (exposed) | 1.4117 | 1.5 | 2100 | 1000 | Perlite board expanded | 0 | 0.051 | 16 | 1260 | 0.9 | Precast concrete (dense) (exposed) | 0.6825 | 1.5 | 2100 | 1000 | Perlite board expanded | 0 | 0.051 | 16 | 1260 | 1.6 | Double glazed 6 mm Low E 0.05 Polyurethane frame | Double | Plastic | Coated | No gas | 2.2 | Precast concrete (dense) (protected) | 0.988 | 1.425 | 2100 | 1000 | Perlite board expanded | 0 | 0.051 | 16 | 1260 | 1.2 | 3299657.8133 | 454.4355 | 0.14515 | ZonWalInt_B_matrix | {'a1': 0.21775312179793097, 'a2': 0.7804071917431693, 'a3': 0.0, 'a4': 0.0, 'a5': 0.9844713307624097, 'a6': 0.015212321403446347, 'a7': 0.011412325144859342, 'a8': 0.0, 'a9': 0.9844711338400357, 'b1': 0.009065853525135921, 'b2': 0.00018012581900539817, 'b3': 9.560028639960869e-05, 'b4': 0.0, 'b5': 7.23093422941815e-05, 'b6': 3.6532008548118188e-06, 'b7': 0.004222730826570745, 'b8': 2.8489504299189204e-05, 'b9': 1.0459245333800514e-06} | 0.9806 | 0.28262 | 0.044399 | 3.5459 | 0.8279 | 0.12646 | 101.2236
PL-OFF-1850-1944-00 | PL | OFF | 1850 | 1944 | 00 | 139.4439 | 171761.3926 | 6 | 23.2407 | 377.0632 | 27.8888 | 23.2407 | Precast concrete (dense) (exposed) | 0.6825 | 1.5 | 2100 | 1000 | Perlite board expanded | 0 | 0.047 | 16 | 1260 | 1.6 | Brick fired clay 1920 | 0.52283 | 0.8725 | 1920 | 800 | Perlite board expanded | 0 | 0.047 | 16 | 1260 | 1.3 | Single glazed Wood 30 mm thick frame | Single | Wood | Non coated | No gas | 4.7 | Cast concrete 2000 | 0.989 | 1.15 | 2000 | 1000 | Perlite board expanded | 0 | 0.047 | 16 | 1260 | 1 | 23951085.8683 | 171761.3926 | 2.5242 | ZonWalInt_B_matrix | {'a1': 0.2304959337633072, 'a2': 0.772753636887139, 'a3': 0.0006687372804963891, 'a4': 0.00018064351086755719, 'a5': 0.9791793636122875, 'a6': 0.020431560104412026, 'a7': 0.002222028995189176, 'a8': 0.002569360943395268, 'a9': 0.9926207893302192, 'b1': 7.15401784115374e-05, 'b2': 0.00016857903873100712, 'b3': 9.441994910229603e-05, 'b4': 4.060348393653528e-06, 'b5': 5.0253854941084115e-05, 'b6': 3.6877450764307026e-06, 'b7': 0.0026015928780671, 'b8': 5.020192480605845e-05, 'b9': 2.501081894422968e-06} | 0.78508 | 0.24998 | 0.038555 | 1.8105 | 0.45643 | 0.058582 | 435.854
PL-OFF-1945-1969-00 | PL | OFF | 1945 | 1969 | 00 | 139.4439 | 129992.628 | 6 | 23.2407 | 377.0632 | 27.8888 | 23.2407 | Precast concrete (dense) (exposed) | 0.995 | 1.5 | 2100 | 1000 | Perlite board expanded | 0 | 0.051 | 16 | 1260 | 1.2 | Brick fired clay 1920 | 0.68263 | 0.8725 | 1920 | 800 | Perlite board expanded | 0 | 0.051 | 16 | 1260 | 1.05 | Double glazed 6 mm Wood 30 mm thick frame | Double | Wood | Non coated | No gas | 3.7 | Cast concrete 2000 | 0.989 | 1.15 | 2000 | 1000 | Perlite board expanded | 0 | 0.047 | 16 | 1260 | 1 | 18126684.6361 | 129992.628 | 1.3174 | ZonWalInt_B_matrix | {'a1': 0.23486270137726833, 'a2': 0.7680362966675732, 'a3': 0.0006470875410575915, 'a4': 0.00021217216672083186, 'a5': 0.9798086093918131, 'a6': 0.019772994135049675, 'a7': 0.002269986663077636, 'a8': 0.00260022619039124, 'a9': 0.9924749189283716, 'b1': 7.110002362316016e-05, 'b2': 0.00017801897969976955, 'b3': 9.49289674511131e-05, 'b4': 4.1661340353770615e-06, 'b5': 4.841188131670372e-05, 'b6': 3.651379175194939e-06, 'b7': 0.002672930258201573, 'b8': 5.402227198867587e-05, 'b9': 2.5311969471091144e-06} | 0.77119 | 0.24274 | 0.036172 | 1.6559 | 0.42415 | 0.056924 | 385.1739
PL-OFF-1970-1979-00 | PL | OFF | 1970 | 1979 | 00 | 139.4439 | 49774.1289 | 6 | 23.2407 | 377.0632 | 27.8888 | 23.2407 | Precast concrete (dense) (exposed) | 1.0493 | 1.5 | 2100 | 1000 | Perlite board expanded | 0 | 0.051 | 16 | 1260 | 1.15 | Brick fired clay 1920 | 0.79492 | 0.8725 | 1920 | 800 | Perlite board expanded | 0 | 0.051 | 16 | 1260 | 0.925 | Double glazed 6 mm Wood 30 mm thick frame | Double | Wood | Non coated | No gas | 2.6 | Cast concrete 2000 | 0.989 | 1.15 | 2000 | 1000 | Perlite board expanded | 0 | 0.047 | 16 | 1260 | 1 | 6940700.8086 | 49774.1289 | 0.41636 | ZonWalInt_B_matrix | {'a1': 0.23450281658073321, 'a2': 0.7738645965701721, 'a3': 0.00034678180585053517, 'a4': 0.00030134316483716825, 'a5': 0.9894324718810681, 'a6': 0.010001164466761062, 'a7': 0.00823211682520764, 'a8': 0.004017754308085167, 'a9': 0.9827032610665253, 'b1': 6.701061051979514e-05, 'b2': 0.00018033671305932842, 'b3': 9.510149520476135e-05, 'b4': 2.9826036966104807e-06, 'b5': 4.7338517053221934e-05, 'b6': 3.621599612773868e-06, 'b7': 0.005269255781426765, 'b8': 5.904649719102065e-05, 'b9': 9.63548368870528e-07} | 0.77039 | 0.24164 | 0.035749 | 1.687 | 0.4295 | 0.056997 | 381.8684
PL-OFF-1980-1989-00 | PL | OFF | 1980 | 1989 | 00 | 139.4439 | 58265.4158 | 6 | 23.2407 | 377.0632 | 27.8888 | 23.2407 | Precast concrete (dense) (exposed) | 1.1086 | 1.5 | 2100 | 1000 | Perlite board expanded | 0 | 0.051 | 16 | 1260 | 1.1 | Brick fired clay 1920 | 0.9423 | 0.8725 | 1920 | 800 | Perlite board expanded | 0 | 0.051 | 16 | 1260 | 0.8 | Double glazed 9 mm Wood 30 mm thick frame | Double | Wood | Non coated | No gas | 2.45 | Cast concrete 2000 | 0.989 | 1.15 | 2000 | 1000 | Perlite board expanded | 0 | 0.047 | 16 | 1260 | 1 | 8124759.3377 | 58265.4158 | 0.48861 | ZonWalInt_B_matrix | {'a1': 0.25527579706819176, 'a2': 0.7572280269363711, 'a3': 0.0, 'a4': 0.0006046268203772809, 'a5': 0.9898567870098048, 'a6': 0.009255314654542946, 'a7': 0.0007679155513610723, 'a8': 0.012216651052422037, 'a9': 0.9825547377127665, 'b1': 0.0, 'b2': 0.00020836612698570597, 'b3': 9.700912501416228e-05, 'b4': 0.0, 'b5': 5.094661918418401e-05, 'b6': 3.7336133655370204e-06, 'b7': 0.004816744627851647, 'b8': 4.7784381430684355e-05, 'b9': 1.9749113311065814e-06} | 0.67762 | 0.21189 | 0.027284 | 1.2177 | 0.32774 | 0.040389 | 381.3997
PL-OFF-1990-1999-00 | PL | OFF | 1990 | 1999 | 00 | 139.4439 | 43077.7482 | 6 | 23.2407 | 377.0632 | 27.8888 | 23.2407 | Precast concrete (dense) (exposed) | 1.245 | 1.5 | 2100 | 1000 | Perlite board expanded | 0 | 0.051 | 16 | 1260 | 1 | Brick fired clay 1600 | 0.96909 | 0.6475 | 1600 | 800 | Perlite board expanded | 0 | 0.051 | 16 | 1260 | 0.6 | Double glazed 9 mm Wood 30 mm thick frame | Double | Wood | Non coated | No gas | 2.3 | Cast concrete 2000 | 0.989 | 1.15 | 2000 | 1000 | Perlite board expanded | 0 | 0.047 | 16 | 1260 | 1 | 6006931.0743 | 43077.7482 | 0.36216 | ZonWalInt_B_matrix | {'a1': 0.27998415389381376, 'a2': 0.7248485000589808, 'a3': 0.0, 'a4': 2.401588984104124e-05, 'a5': 0.981406479919528, 'a6': 0.018408849221877174, 'a7': 0.0028659709541917875, 'a8': 0.0033821173733393096, 'a9': 0.9916553111337285, 'b1': 0.0, 'b2': 0.00022419903615680147, 'b3': 9.891814988654487e-05, 'b4': 0.0, 'b5': 5.564569778904999e-05, 'b6': 4.064319040807597e-06, 'b7': 0.002106642598227885, 'b8': 4.5960131515920415e-05, 'b9': 2.8018966938109315e-06} | 0.59965 | 0.18469 | 0.02022 | 0.93428 | 0.27665 | 0.03565 | 316.6811
PL-OFF-2000-2010-00 | PL | OFF | 2000 | 2010 | 00 | 139.4439 | 8629.3566 | 6 | 23.2407 | 377.0632 | 27.8888 | 23.2407 | Cast concrete 2000 | 1.4788 | 1.175 | 2000 | 1000 | Perlite board expanded | 0 | 0.051 | 16 | 1260 | 0.7 | Brick fired clay 1280 | 0.96967 | 0.4725 | 1280 | 800 | Perlite board expanded | 0 | 0.051 | 16 | 1260 | 0.45 | Double glazed 16 mm Wood 40 mm thick frame | Double | Wood | Non coated | No gas | 2.1 | Cast concrete 2000 | 0.989 | 1.15 | 2000 | 1000 | Perlite board expanded | 0 | 0.047 | 16 | 1260 | 1 | 1203311.5133 | 8629.3566 | 0.072911 | ZonWalInt_B_matrix | {'a1': 0.2790376129272374, 'a2': 0.0, 'a3': 0.7376574233475353, 'a4': 6.067264143334414e-05, 'a5': 0.9768836065197066, 'a6': 0.013859702452305089, 'a7': 0.0007217866528481605, 'a8': 0.0038339998278151873, 'a9': 0.9952192795021151, 'b1': 0.0, 'b2': 0.00023292822574295783, 'b3': 9.958353199346312e-05, 'b4': 0.010077579944273005, 'b5': 1.3235275608423807e-05, 'b6': 0.0, 'b7': 0.0, 'b8': 5.4855249093174414e-05, 'b9': 3.881937904707137e-06} | 0.60962 | 0.18389 | 0.019567 | 0.94503 | 0.28158 | 0.037586 | 258.3954
PL-OFF-2011-2021-00 | PL | OFF | 2011 | 2021 | 00 | 139.4439 | 16499.3298 | 6 | 23.2407 | 377.0632 | 27.8888 | 23.2407 | Cast concrete 2000 | 1.4788 | 1.175 | 2000 | 1000 | Perlite board expanded | 0 | 0.051 | 16 | 1260 | 0.7 | Brick fired clay 1280 | 0.96967 | 0.4725 | 1280 | 800 | Perlite board expanded | 0 | 0.051 | 16 | 1260 | 0.45 | Double glazed 9 mm Low E 0.05 Wood 30 mm thick frame | Double | Wood | Coated | No gas | 1.7 | Cast concrete 2000 | 0.989 | 1.15 | 2000 | 1000 | Perlite board expanded | 0 | 0.047 | 16 | 1260 | 1 | 2300731.6134 | 16499.3298 | 0.13053 | ZonWalInt_B_matrix | {'a1': 0.6190254558945292, 'a2': 0.21224708555527153, 'a3': 0.17300682733318792, 'a4': 0.0, 'a5': 0.9954270446958217, 'a6': 7.334955609681573e-06, 'a7': 0.0, 'a8': 0.0, 'a9': 0.9995872548770164, 'b1': 0.0, 'b2': 0.00018314035927629216, 'b3': 4.443001607104938e-05, 'b4': 0.004617129117672094, 'b5': 0.00010137346029778702, 'b6': 3.4825709817588454e-06, 'b7': 0.0004165289821960069, 'b8': 0.0, 'b9': 0.0} | 1.3647 | 0.36822 | 0.066697 | 1.5301 | 0.43735 | 0.086877 | 257.1125
PL-TRA-1850-1944-00 | PL | TRA | 1850 | 1944 | 00 | 354.8589 | 85153.7234 | 1 | 354.8589 | 245.9848 | 17.7429 | 354.8589 | Precast concrete (dense) (exposed) | 0.6825 | 1.5 | 2100 | 1000 | Perlite board expanded | 0 | 0.047 | 16 | 1260 | 1.6 | Brick fired clay 1920 | 0.52283 | 0.8725 | 1920 | 800 | Perlite board expanded | 0 | 0.047 | 16 | 1260 | 1.3 | Single glazed Wood 30 mm thick frame | Single | Wood | Non coated | No gas | 4.7 | Cast concrete 2000 | 0.989 | 1.15 | 2000 | 1000 | Perlite board expanded | 0 | 0.047 | 16 | 1260 | 1 | 30217558.7216 | 85153.7234 | 3.654 | ZonWalInt_B_matrix | {'a1': 0.6210506525944314, 'a2': 0.1767040161649252, 'a3': 0.20742779148080828, 'a4': 0.0, 'a5': 0.9995674649153485, 'a6': 0.0, 'a7': 0.0, 'a8': 8.069143328880687e-06, 'a9': 0.9955756677227384, 'b1': 0.0, 'b2': 0.00010544146322988798, 'b3': 4.433923006161671e-05, 'b4': 0.000436963415959692, 'b5': 0.0, 'b6': 0.0, 'b7': 0.004449690989419253, 'b8': 9.506337174510118e-05, 'b9': 3.6099663048409224e-06} | 1.3856 | 0.37193 | 0.066453 | 1.5247 | 0.43905 | 0.087804 | 300.0813
PL-TRA-1945-1969-00 | PL | TRA | 1945 | 1969 | 00 | 354.8589 | 88653.1915 | 1 | 354.8589 | 245.9848 | 17.7429 | 354.8589 | Precast concrete (dense) (exposed) | 0.995 | 1.5 | 2100 | 1000 | Perlite board expanded | 0 | 0.051 | 16 | 1260 | 1.2 | Brick fired clay 1920 | 0.68263 | 0.8725 | 1920 | 800 | Perlite board expanded | 0 | 0.051 | 16 | 1260 | 1.05 | Double glazed 6 mm Wood 30 mm thick frame | Double | Wood | Non coated | No gas | 3.7 | Cast concrete 2000 | 0.989 | 1.15 | 2000 | 1000 | Perlite board expanded | 0 | 0.047 | 16 | 1260 | 1 | 31459376.2033 | 88653.1915 | 2.3596 | ZonWalInt_B_matrix | {'a1': 0.6225377205081712, 'a2': 0.17623315456053207, 'a3': 0.20638481642537482, 'a4': 0.0, 'a5': 0.9995622070503428, 'a6': 0.0, 'a7': 0.0, 'a8': 7.925852119861752e-06, 'a9': 0.995593623426944, 'b1': 0.0, 'b2': 0.00010890510994481095, 'b3': 4.428925649706826e-05, 'b4': 0.00044217262534707757, 'b5': 0.0, 'b6': 0.0, 'b7': 0.004431115350220824, 'b8': 9.584933251360386e-05, 'b9': 3.602527375621494e-06} | 1.3682 | 0.36753 | 0.065267 | 1.5137 | 0.43515 | 0.086193 | 287.2492
PL-TRA-1970-1979-00 | PL | TRA | 1970 | 1979 | 00 | 354.8589 | 33150 | 1 | 354.8589 | 245.9848 | 17.7429 | 354.8589 | Precast concrete (dense) (exposed) | 1.0493 | 1.5 | 2100 | 1000 | Perlite board expanded | 0 | 0.051 | 16 | 1260 | 1.15 | Brick fired clay 1920 | 0.79492 | 0.8725 | 1920 | 800 | Perlite board expanded | 0 | 0.051 | 16 | 1260 | 0.925 | Double glazed 6 mm Wood 30 mm thick frame | Double | Wood | Non coated | No gas | 2.6 | Cast concrete 2000 | 0.989 | 1.15 | 2000 | 1000 | Perlite board expanded | 0 | 0.047 | 16 | 1260 | 1 | 11763573.3539 | 33150 | 0.7737 | ZonWalInt_B_matrix | {'a1': 0.6230238377341699, 'a2': 0.1760150653272098, 'a3': 0.20610743072165197, 'a4': 0.0, 'a5': 0.9995631991795532, 'a6': 0.0, 'a7': 0.0, 'a8': 7.936856777482741e-06, 'a9': 0.9955938614996585, 'b1': 0.0, 'b2': 0.0001085780610447741, 'b3': 4.42517517251604e-05, 'b4': 0.00044113107624723703, 'b5': 0.0, 'b6': 0.0, 'b7': 0.004431233336906432, 'b8': 9.632312659799093e-05, 'b9': 3.6006752321904474e-06} | 1.3664 | 0.36693 | 0.065052 | 1.5124 | 0.43462 | 0.08596 | 286.4938
PL-TRA-1980-1989-00 | PL | TRA | 1980 | 1989 | 00 | 354.8589 | 36323.9362 | 1 | 354.8589 | 245.9848 | 17.7429 | 354.8589 | Precast concrete (dense) (exposed) | 1.1086 | 1.5 | 2100 | 1000 | Perlite board expanded | 0 | 0.051 | 16 | 1260 | 1.1 | Brick fired clay 1920 | 0.9423 | 0.8725 | 1920 | 800 | Perlite board expanded | 0 | 0.051 | 16 | 1260 | 0.8 | Double glazed 9 mm Wood 30 mm thick frame | Double | Wood | Non coated | No gas | 2.45 | Cast concrete 2000 | 0.989 | 1.15 | 2000 | 1000 | Perlite board expanded | 0 | 0.047 | 16 | 1260 | 1 | 12889872.9303 | 36323.9362 | 0.86697 | ZonWalInt_B_matrix | {'a1': 0.6316181488103194, 'a2': 0.1782481379679346, 'a3': 0.19590923316963582, 'a4': 0.0, 'a5': 0.9995700615679037, 'a6': 0.0, 'a7': 0.0, 'a8': 8.015496971828253e-06, 'a9': 0.9956617110516183, 'b1': 0.0, 'b2': 0.00011879175455016018, 'b3': 4.4223552516303725e-05, 'b4': 0.0004341585970859151, 'b5': 0.0, 'b6': 0.0, 'b7': 0.004356674578976811, 'b8': 9.77436714974734e-05, 'b9': 3.819686824952682e-06} | 1.3277 | 0.35628 | 0.061319 | 1.4671 | 0.42183 | 0.080937 | 286.3805
PL-TRA-1990-1999-00 | PL | TRA | 1990 | 1999 | 00 | 354.8589 | 30355.8511 | 1 | 354.8589 | 245.9848 | 17.7429 | 354.8589 | Precast concrete (dense) (exposed) | 1.245 | 1.5 | 2100 | 1000 | Perlite board expanded | 0 | 0.051 | 16 | 1260 | 1 | Brick fired clay 1600 | 0.96909 | 0.6475 | 1600 | 800 | Perlite board expanded | 0 | 0.051 | 16 | 1260 | 0.6 | Double glazed 9 mm Wood 30 mm thick frame | Double | Wood | Non coated | No gas | 2.3 | Cast concrete 2000 | 0.989 | 1.15 | 2000 | 1000 | Perlite board expanded | 0 | 0.047 | 16 | 1260 | 1 | 10772044.6669 | 30355.8511 | 0.74056 | ZonWalInt_B_matrix | {'a1': 0.6459840330931287, 'a2': 0.1624877184165802, 'a3': 0.19602009235391313, 'a4': 0.0, 'a5': 0.9995816991280193, 'a6': 0.0, 'a7': 0.0, 'a8': 6.3581807213312e-06, 'a9': 0.9958945318519744, 'b1': 0.0, 'b2': 0.00013375109509362236, 'b3': 4.388094198798892e-05, 'b4': 0.00042247138063284745, 'b5': 0.0, 'b6': 0.0, 'b7': 0.004132768758330179, 'b8': 9.316641667983478e-05, 'b9': 3.885055531481051e-06} | 1.3166 | 0.35327 | 0.060054 | 1.416 | 0.40573 | 0.073782 | 269.0502
PL-TRA-2000-2010-00 | PL | TRA | 2000 | 2010 | 00 | 354.8589 | 17171.8085 | 1 | 354.8589 | 245.9848 | 17.7429 | 354.8589 | Cast concrete 2000 | 1.4788 | 1.175 | 2000 | 1000 | Perlite board expanded | 0 | 0.051 | 16 | 1260 | 0.7 | Brick fired clay 1280 | 0.96967 | 0.4725 | 1280 | 800 | Perlite board expanded | 0 | 0.051 | 16 | 1260 | 0.45 | Double glazed 16 mm Wood 40 mm thick frame | Double | Wood | Non coated | No gas | 2.1 | Cast concrete 2000 | 0.989 | 1.15 | 2000 | 1000 | Perlite board expanded | 0 | 0.047 | 16 | 1260 | 1 | 6093569.5033 | 17171.8085 | 0.43707 | ZonWalInt_B_matrix | {'a1': 0.6471246987210275, 'a2': 0.1615935538041388, 'a3': 0.1957011907677897, 'a4': 0.0, 'a5': 0.9995794767156625, 'a6': 0.0, 'a7': 0.0, 'a8': 6.2573082741833195e-06, 'a9': 0.9959171392651012, 'b1': 0.0, 'b2': 0.00013422978616628838, 'b3': 4.3811761659296056e-05, 'b4': 0.0004246939828307255, 'b5': 0.0, 'b6': 0.0, 'b7': 0.004109840276446861, 'b8': 9.368957664756735e-05, 'b9': 3.86936089544686e-06} | 1.3099 | 0.35067 | 0.059021 | 1.4162 | 0.40516 | 0.073445 | 252.1846
PL-TRA-2011-2021-00 | PL | TRA | 2011 | 2021 | 00 | 354.8589 | 15191.4894 | 1 | 354.8589 | 245.9848 | 17.7429 | 354.8589 | Cast concrete 2000 | 1.4788 | 1.175 | 2000 | 1000 | Perlite board expanded | 0 | 0.051 | 16 | 1260 | 0.7 | Brick fired clay 1280 | 0.96967 | 0.4725 | 1280 | 800 | Perlite board expanded | 0 | 0.051 | 16 | 1260 | 0.45 | Double glazed 9 mm Low E 0.05 Wood 30 mm thick frame | Double | Wood | Coated | No gas | 1.7 | Cast concrete 2000 | 0.989 | 1.15 | 2000 | 1000 | Perlite board expanded | 0 | 0.047 | 16 | 1260 | 1 | 5390835.5795 | 15191.4894 | 0.36526 | ZonWalInt_B_matrix | {'a1': 0.6903015584495807, 'a2': 0.13751978667861345, 'a3': 0.17013358710954687, 'a4': 0.0, 'a5': 0.9996841704180913, 'a6': 0.0, 'a7': 0.0, 'a8': 2.0225024753398425e-05, 'a9': 0.9952871712562347, 'b1': 0.004403532062851877, 'b2': 0.0004805405213198799, 'b3': 8.560080999866907e-06, 'b4': 0.00031836119374458865, 'b5': 0.0, 'b6': 0.0, 'b7': 0.0047866854239390945, 'b8': 0.00021141697418953397, 'b9': 9.665586321934118e-07} | 1.1427 | 0.29234 | 0.035431 | 1.6451 | 0.44092 | 0.065682 | 251.8986
PL-EDU-1850-1944-00 | PL | EDU | 1850 | 1944 | 00 | 2140.8146 | 14336.8015 | 2 | 1070.4073 | 594.956 | 321.1222 | 1070.4073 | Precast concrete (dense) (exposed) | 0.6825 | 1.5 | 2100 | 1000 | Perlite board expanded | 0 | 0.047 | 16 | 1260 | 1.6 | Brick fired clay 1920 | 0.52283 | 0.8725 | 1920 | 800 | Perlite board expanded | 0 | 0.047 | 16 | 1260 | 1.3 | Single glazed Polyurethane frame | Single | Plastic | Non coated | No gas | 4.7 | Cast concrete 2000 | 0.989 | 1.15 | 2000 | 1000 | Perlite board expanded | 0 | 0.047 | 16 | 1260 | 1 | 30692433.5772 | 14336.8015 | 1.8862 | ZonWalInt_B_matrix | {'a1': 0.72907142136674, 'a2': 0.2690402603347955, 'a3': 0.0, 'a4': 0.0, 'a5': 0.9039949338349181, 'a6': 0.09647940723151002, 'a7': 0.0, 'a8': 0.3275594032275772, 'a9': 0.663553559678689, 'b1': 0.001671544902727387, 'b2': 0.00042734873020424394, 'b3': 8.40570019444929e-06, 'b4': 0.0, 'b5': 0.0, 'b6': 0.0, 'b7': 0.006968303388811823, 'b8': 0.0004530039567956278, 'b9': 2.353998417546955e-06} | 2.6202 | 0.67108 | 0.15601 | 2.0538 | 0.57745 | 0.12773 | 185.7377
PL-EDU-1945-1969-00 | PL | EDU | 1945 | 1969 | 00 | 2140.8146 | 14937.8686 | 2 | 1070.4073 | 594.956 | 321.1222 | 1070.4073 | Precast concrete (dense) (exposed) | 0.995 | 1.5 | 2100 | 1000 | Perlite board expanded | 0 | 0.051 | 16 | 1260 | 1.2 | Brick fired clay 1920 | 0.68263 | 0.8725 | 1920 | 800 | Perlite board expanded | 0 | 0.051 | 16 | 1260 | 1.05 | Double glazed 6 mm Polyurethane frame | Double | Plastic | Non coated | No gas | 3.7 | Cast concrete 2000 | 0.989 | 1.15 | 2000 | 1000 | Perlite board expanded | 0 | 0.047 | 16 | 1260 | 1 | 31979206.7771 | 14937.8686 | 1.5264 | ZonWalInt_B_matrix | {'a1': 0.7141325554167439, 'a2': 0.15728322426140198, 'a3': 0.13158732915490662, 'a4': 0.0, 'a5': 0.9963236779523799, 'a6': 1.7001038095225554e-05, 'a7': 0.0, 'a8': 0.0, 'a9': 0.9996252198138622, 'b1': 0.0, 'b2': 0.0003151403163733955, 'b3': 8.307076033162519e-06, 'b4': 0.0037028286576032696, 'b5': 0.0001787081497336469, 'b6': 1.0116764195403635e-06, 'b7': 0.00038090008455102817, 'b8': 0.0, 'b9': 0.0} | 0.94996 | 0.26579 | 0.034206 | 1.7523 | 0.47837 | 0.082564 | 147.2335
PL-EDU-1970-1979-00 | PL | EDU | 1970 | 1979 | 00 | 2140.8146 | 6281.8189 | 2 | 1070.4073 | 594.956 | 321.1222 | 1070.4073 | Precast concrete (dense) (exposed) | 1.0493 | 1.5 | 2100 | 1000 | Perlite board expanded | 0 | 0.051 | 16 | 1260 | 1.15 | Brick fired clay 1920 | 0.79492 | 0.8725 | 1920 | 800 | Perlite board expanded | 0 | 0.051 | 16 | 1260 | 0.925 | Double glazed 6 mm Polyurethane frame | Double | Plastic | Non coated | No gas | 2.6 | Cast concrete 2000 | 0.989 | 1.15 | 2000 | 1000 | Perlite board expanded | 0 | 0.047 | 16 | 1260 | 1 | 13448209.4725 | 6281.8189 | 0.55832 | ZonWalInt_B_matrix | {'a1': 0.7152384378049712, 'a2': 0.15688391034560614, 'a3': 0.1308320660500976, 'a4': 0.0, 'a5': 0.9963424364322875, 'a6': 1.640666268338689e-05, 'a7': 0.0, 'a8': 0.0, 'a9': 0.9996277684286479, 'b1': 0.0, 'b2': 0.0003157812533689089, 'b3': 8.292967127033695e-06, 'b4': 0.0036843576575705645, 'b5': 0.00017720092693491332, 'b6': 1.0081711258930725e-06, 'b7': 0.0003783022753648039, 'b8': 0.0, 'b9': 0.0} | 0.94299 | 0.26383 | 0.033804 | 1.7204 | 0.46881 | 0.07895 | 145.78
PL-EDU-1980-1989-00 | PL | EDU | 1980 | 1989 | 00 | 2140.8146 | 6884.3699 | 2 | 1070.4073 | 594.956 | 321.1222 | 1070.4073 | Precast concrete (dense) (exposed) | 1.1086 | 1.5 | 2100 | 1000 | Perlite board expanded | 0 | 0.051 | 16 | 1260 | 1.1 | Brick fired clay 1920 | 0.9423 | 0.8725 | 1920 | 800 | Perlite board expanded | 0 | 0.051 | 16 | 1260 | 0.8 | Double glazed 9 mm Polyurethane frame | Double | Plastic | Non coated | No gas | 2.45 | Cast concrete 2000 | 0.989 | 1.15 | 2000 | 1000 | Perlite board expanded | 0 | 0.047 | 16 | 1260 | 1 | 14738159.4147 | 6884.3699 | 0.64145 | ZonWalInt_B_matrix | {'a1': 0.7193946715071778, 'a2': 0.15087461362120605, 'a3': 0.1331387687565831, 'a4': 0.0, 'a5': 0.9963603832025432, 'a6': 1.5867716529760407e-05, 'a7': 0.0, 'a8': 0.0, 'a9': 0.9996450993080863, 'b1': 0.0, 'b2': 0.0003194772548146605, 'b3': 8.28004523032905e-06, 'b4': 0.0036659147701997657, 'b5': 0.0001853450437453056, 'b6': 1.0532710077742318e-06, 'b7': 0.00036064194918906825, 'b8': 0.0, 'b9': 0.0} | 0.90622 | 0.25545 | 0.032127 | 1.8797 | 0.50695 | 0.088291 | 145.5237
PL-EDU-1990-1999-00 | PL | EDU | 1990 | 1999 | 00 | 2140.8146 | 5895.1071 | 2 | 1070.4073 | 594.956 | 321.1222 | 1070.4073 | Precast concrete (dense) (exposed) | 1.245 | 1.5 | 2100 | 1000 | Perlite board expanded | 0 | 0.051 | 16 | 1260 | 1 | Brick fired clay 1600 | 0.96909 | 0.6475 | 1600 | 800 | Perlite board expanded | 0 | 0.051 | 16 | 1260 | 0.6 | Double glazed 12 mm Polyurethane frame | Double | Plastic | Non coated | No gas | 2.3 | Cast concrete 2000 | 0.989 | 1.15 | 2000 | 1000 | Perlite board expanded | 0 | 0.047 | 16 | 1260 | 1 | 12620331.1513 | 5895.1071 | 0.57461 | ZonWalInt_B_matrix | {'a1': 0.7251202319027598, 'a2': 0.15272787865181103, 'a3': 0.12476397627407285, 'a4': 6.804976469161064e-09, 'a5': 0.9965330749359014, 'a6': 1.2630282685717355e-05, 'a7': 0.0, 'a8': 0.0, 'a9': 0.999665998159485, 'b1': 0.0, 'b2': 0.0003240688745049184, 'b3': 8.252943888711838e-06, 'b4': 0.003504273737107244, 'b5': 0.0001841824654513151, 'b6': 1.050878549148073e-06, 'b7': 0.0003392512306690348, 'b8': 0.0, 'b9': 0.0} | 0.88947 | 0.25036 | 0.030708 | 1.9245 | 0.51457 | 0.087286 | 138.4978
PL-EDU-2000-2010-00 | PL | EDU | 2000 | 2010 | 00 | 2140.8146 | 3403.9634 | 2 | 1070.4073 | 594.956 | 321.1222 | 1070.4073 | Cast concrete 2000 | 1.4788 | 1.175 | 2000 | 1000 | Perlite board expanded | 0 | 0.051 | 16 | 1260 | 0.7 | Brick fired clay 1280 | 0.96967 | 0.4725 | 1280 | 800 | Perlite board expanded | 0 | 0.051 | 16 | 1260 | 0.45 | Double glazed 6 mm Low E 0.05 Polyurethane frame | Double | Plastic | Coated | No gas | 2.1 | Cast concrete 2000 | 0.989 | 1.15 | 2000 | 1000 | Perlite board expanded | 0 | 0.047 | 16 | 1260 | 1 | 7287254.5245 | 3403.9634 | 0.36104 | ZonWalInt_B_matrix | {'a1': 0.7272801190228508, 'a2': 0.12329751554360369, 'a3': 0.15193653811629057, 'a4': 0.0, 'a5': 0.9996710399347584, 'a6': 0.0, 'a7': 0.0, 'a8': 1.1512391227396575e-05, 'a9': 0.9965434548842999, 'b1': 0.0, 'b2': 0.0003224136167256187, 'b3': 8.237260038662935e-06, 'b4': 0.00033390227019784637, 'b5': 0.0, 'b6': 0.0, 'b7': 0.0034966882179695894, 'b8': 0.00018358235417933945, 'b9': 1.0457617157114125e-06} | 0.87565 | 0.24566 | 0.02968 | 1.8159 | 0.4867 | 0.079317 | 131.6865
PL-EDU-2011-2021-00 | PL | EDU | 2011 | 2021 | 00 | 2140.8146 | 3260.0707 | 2 | 1070.4073 | 594.956 | 321.1222 | 1070.4073 | Cast concrete 2000 | 1.4788 | 1.175 | 2000 | 1000 | Perlite board expanded | 0 | 0.051 | 16 | 1260 | 0.7 | Brick fired clay 1280 | 0.96967 | 0.4725 | 1280 | 800 | Perlite board expanded | 0 | 0.051 | 16 | 1260 | 0.45 | Double glazed 12 mm Low E 0.05 Polyurethane frame | Double | Plastic | Coated | No gas | 1.7 | Cast concrete 2000 | 0.989 | 1.15 | 2000 | 1000 | Perlite board expanded | 0 | 0.047 | 16 | 1260 | 1 | 6979206.7771 | 3260.0707 | 0.31861 | ZonWalInt_B_matrix | {'a1': 0.39756317129155255, 'a2': 0.0, 'a3': 0.5969064556429762, 'a4': 0.01480448838783202, 'a5': 0.9814608141914813, 'a6': 0.0, 'a7': 0.0, 'a8': 0.018228519276707683, 'a9': 0.9814609218721275, 'b1': 0.010503075061144371, 'b2': 0.000179607702633042, 'b3': 3.571059823646291e-05, 'b4': 0.0038089268698945186, 'b5': 1.4670568738695106e-05, 'b6': 2.0617301443948847e-07, 'b7': 0.0, 'b8': 0.00010149289871588861, 'b9': 1.8022734612967915e-06} | 1.1107 | 0.28778 | 0.035808 | 3.7699 | 0.87624 | 0.12508 | 131.0109
PL-HEA-1850-1944-00 | PL | HEA | 1850 | 1944 | 00 | 511.9029 | 1955.7522 | 5 | 102.3806 | 631.4976 | 76.7854 | 102.3806 | Precast concrete (dense) (exposed) | 0.6825 | 1.5 | 2100 | 1000 | Perlite board expanded | 0 | 0.047 | 16 | 1260 | 1.6 | Brick fired clay 1920 | 0.52283 | 0.8725 | 1920 | 800 | Perlite board expanded | 0 | 0.047 | 16 | 1260 | 1.3 | Single glazed Wood 30 mm thick frame | Single | Wood | Non coated | No gas | 4.7 | Cast concrete 2000 | 0.989 | 1.15 | 2000 | 1000 | Perlite board expanded | 0 | 0.047 | 16 | 1260 | 1 | 1001155.1791 | 1955.7522 | 0.095054 | ZonWalInt_B_matrix | {'a1': 0.4140732856003083, 'a2': 0.6014174459035313, 'a3': 0.0, 'a4': 0.00035829380485101736, 'a5': 0.99019481163359, 'a6': 0.00905863604522875, 'a7': 0.0007120026420133442, 'a8': 0.019455633543143416, 'a9': 0.9742351922528518, 'b1': 0.0, 'b2': 0.0001732595885811418, 'b3': 3.50167896442692e-05, 'b4': 0.0, 'b5': 7.33474420308802e-05, 'b6': 1.7665774678039281e-06, 'b7': 0.00635926643837108, 'b8': 1.3990005945396424e-07, 'b9': 2.931027624149299e-07} | 0.8745 | 0.24099 | 0.026984 | 1.9651 | 0.4834 | 0.053273 | 249.8043
PL-HEA-1945-1969-00 | PL | HEA | 1945 | 1969 | 00 | 511.9029 | 1429.2035 | 5 | 102.3806 | 631.4976 | 76.7854 | 102.3806 | Precast concrete (dense) (exposed) | 0.995 | 1.5 | 2100 | 1000 | Perlite board expanded | 0 | 0.051 | 16 | 1260 | 1.2 | Brick fired clay 1920 | 0.68263 | 0.8725 | 1920 | 800 | Perlite board expanded | 0 | 0.051 | 16 | 1260 | 1.05 | Double glazed 6 mm Wood 30 mm thick frame | Double | Wood | Non coated | No gas | 3.7 | Cast concrete 2000 | 0.989 | 1.15 | 2000 | 1000 | Perlite board expanded | 0 | 0.047 | 16 | 1260 | 1 | 731613.4001 | 1429.2035 | 0.048813 | ZonWalInt_B_matrix | {'a1': 0.4178246841619404, 'a2': 0.5974151322205455, 'a3': 0.0, 'a4': 0.00044254814550509904, 'a5': 0.9922010752681507, 'a6': 0.006990676844791701, 'a7': 0.0, 'a8': 0.020068164891612558, 'a9': 0.9726944766216926, 'b1': 0.0, 'b2': 0.00017610070079680814, 'b3': 3.5178749816530806e-05, 'b4': 0.0, 'b5': 6.785219971789083e-05, 'b6': 1.7495397640551912e-06, 'b7': 0.008248725640247213, 'b8': 8.468675281238024e-06, 'b9': 0.0} | 0.85921 | 0.23225 | 0.024505 | 1.6515 | 0.41289 | 0.045163 | 212.1224
PL-HEA-1970-1979-00 | PL | HEA | 1970 | 1979 | 00 | 511.9029 | 3065.2655 | 5 | 102.3806 | 631.4976 | 76.7854 | 102.3806 | Precast concrete (dense) (exposed) | 1.0493 | 1.5 | 2100 | 1000 | Perlite board expanded | 0 | 0.051 | 16 | 1260 | 1.15 | Brick fired clay 1920 | 0.79492 | 0.8725 | 1920 | 800 | Perlite board expanded | 0 | 0.051 | 16 | 1260 | 0.925 | Double glazed 6 mm Wood 30 mm thick frame | Double | Wood | Non coated | No gas | 2.6 | Cast concrete 2000 | 0.989 | 1.15 | 2000 | 1000 | Perlite board expanded | 0 | 0.047 | 16 | 1260 | 1 | 1569118.2133 | 3065.2655 | 0.087491 | ZonWalInt_B_matrix | {'a1': 0.43103127306347633, 'a2': 0.5716518550090236, 'a3': 0.0, 'a4': 0.012305423331330083, 'a5': 0.9610512699449556, 'a6': 0.026397901008584964, 'a7': 0.00275740354719865, 'a8': 0.0036506823637210456, 'a9': 0.9912966434191807, 'b1': 0.0, 'b2': 0.00017461974529661342, 'b3': 3.517880657871009e-05, 'b4': 0.0, 'b5': 6.641025180327212e-05, 'b6': 1.0659668305159536e-06, 'b7': 0.0022907628424189983, 'b8': 5.130650975848493e-05, 'b9': 1.1534117223853924e-06} | 0.85687 | 0.23101 | 0.024174 | 1.7047 | 0.42427 | 0.046629 | 210.0015
PL-HEA-1980-1989-00 | PL | HEA | 1980 | 1989 | 00 | 511.9029 | 3309.7345 | 5 | 102.3806 | 631.4976 | 76.7854 | 102.3806 | Precast concrete (dense) (exposed) | 1.1086 | 1.5 | 2100 | 1000 | Perlite board expanded | 0 | 0.051 | 16 | 1260 | 1.1 | Brick fired clay 1920 | 0.9423 | 0.8725 | 1920 | 800 | Perlite board expanded | 0 | 0.051 | 16 | 1260 | 0.8 | Double glazed 9 mm Wood 30 mm thick frame | Double | Wood | Non coated | No gas | 2.45 | Cast concrete 2000 | 0.989 | 1.15 | 2000 | 1000 | Perlite board expanded | 0 | 0.047 | 16 | 1260 | 1 | 1694262.6107 | 3309.7345 | 0.094063 | ZonWalInt_B_matrix | {'a1': 0.518126365100443, 'a2': 0.08999228819318861, 'a3': 0.4156519392280911, 'a4': 0.0, 'a5': 0.9970821689779994, 'a6': 4.2542475442229775e-07, 'a7': 0.0, 'a8': 0.0, 'a9': 0.9986269826626211, 'b1': 0.0, 'b2': 0.0002785757693352401, 'b3': 3.213210663876567e-05, 'b4': 0.002842097816012788, 'b5': 0.0004910508197371846, 'b6': 3.435369613120761e-06, 'b7': 0.001283822685845128, 'b8': 0.0, 'b9': 1.0824517944914014e-06} | 0.82282 | 0.22765 | 0.025078 | 1.1934 | 0.32849 | 0.03956 | 209.6873
PL-HEA-1990-1999-00 | PL | HEA | 1990 | 1999 | 00 | 511.9029 | 2933.6283 | 5 | 102.3806 | 631.4976 | 76.7854 | 102.3806 | Precast concrete (dense) (exposed) | 1.245 | 1.5 | 2100 | 1000 | Perlite board expanded | 0 | 0.051 | 16 | 1260 | 1 | Brick fired clay 1600 | 0.96909 | 0.6475 | 1600 | 800 | Perlite board expanded | 0 | 0.051 | 16 | 1260 | 0.6 | Double glazed 9 mm Wood 30 mm thick frame | Double | Wood | Non coated | No gas | 2.3 | Cast concrete 2000 | 0.989 | 1.15 | 2000 | 1000 | Perlite board expanded | 0 | 0.047 | 16 | 1260 | 1 | 1501732.7686 | 2933.6283 | 0.083015 | ZonWalInt_B_matrix | {'a1': 0.453339237090624, 'a2': 0.0, 'a3': 0.5690572744775206, 'a4': 0.0002956895112230525, 'a5': 0.9722148204557509, 'a6': 0.023314350122512484, 'a7': 0.00012549205095255798, 'a8': 0.009113808866228737, 'a9': 0.9902930507243287, 'b1': 0.0, 'b2': 0.00022542882856990993, 'b3': 3.5813329061325244e-05, 'b4': 0.005244635127571177, 'b5': 7.749331056197283e-08, 'b6': 4.649264189077017e-07, 'b7': 0.0, 'b8': 7.29073492714944e-05, 'b9': 1.9056324001549647e-06} | 0.71481 | 0.19205 | 0.016123 | 0.9698 | 0.26184 | 0.023783 | 179.7585
PL-HEA-2000-2010-00 | PL | HEA | 2000 | 2010 | 00 | 511.9029 | 2181.4159 | 5 | 102.3806 | 631.4976 | 76.7854 | 102.3806 | Cast concrete 2000 | 1.4788 | 1.175 | 2000 | 1000 | Perlite board expanded | 0 | 0.051 | 16 | 1260 | 0.7 | Brick fired clay 1280 | 0.96967 | 0.4725 | 1280 | 800 | Perlite board expanded | 0 | 0.051 | 16 | 1260 | 0.45 | Double glazed 16 mm Wood 40 mm thick frame | Double | Wood | Non coated | No gas | 2.1 | Cast concrete 2000 | 0.989 | 1.15 | 2000 | 1000 | Perlite board expanded | 0 | 0.047 | 16 | 1260 | 1 | 1116673.0843 | 2181.4159 | 0.061194 | ZonWalInt_B_matrix | {'a1': 0.45589072779106765, 'a2': 0.0, 'a3': 0.5480267395014193, 'a4': 0.003765298157429123, 'a5': 0.9890717877514204, 'a6': 0.005238005106711892, 'a7': 2.7601959045813876e-05, 'a8': 0.025584166055271352, 'a9': 0.9742185287256818, 'b1': 0.0, 'b2': 0.00022474435611691875, 'b3': 3.5839480026180284e-05, 'b4': 0.001917009817605604, 'b5': 4.831418411315258e-05, 'b6': 1.2051016538970228e-06, 'b7': 0.0, 'b8': 7.403905124512708e-05, 'b9': 1.981272590075369e-06} | 0.69019 | 0.18585 | 0.015396 | 0.94361 | 0.25703 | 0.02363 | 152.4046
PL-HEA-2011-2021-00 | PL | HEA | 2011 | 2021 | 00 | 511.9029 | 2125 | 5 | 102.3806 | 631.4976 | 76.7854 | 102.3806 | Cast concrete 2000 | 1.4788 | 1.175 | 2000 | 1000 | Perlite board expanded | 0 | 0.051 | 16 | 1260 | 0.7 | Brick fired clay 1280 | 0.96967 | 0.4725 | 1280 | 800 | Perlite board expanded | 0 | 0.051 | 16 | 1260 | 0.45 | Double glazed 9 mm Low E 0.05 Wood 30 mm thick frame | Double | Wood | Coated | No gas | 1.7 | Cast concrete 2000 | 0.989 | 1.15 | 2000 | 1000 | Perlite board expanded | 0 | 0.047 | 16 | 1260 | 1 | 1087793.608 | 2125 | 0.058569 | ZonWalInt_B_matrix | {'a1': 0.6023056032169872, 'a2': 0.17155869906647447, 'a3': 0.23004633457820692, 'a4': 0.0, 'a5': 0.9958251459612671, 'a6': 2.7976362607105715e-07, 'a7': 0.0, 'a8': 0.0, 'a9': 0.9988993271047973, 'b1': 0.0036434445126479996, 'b2': 0.0005619307970018456, 'b3': 1.1025683167861634e-05, 'b4': 0.00431517726579467, 'b5': 0.00036399353464564737, 'b6': 9.3625924849491e-07, 'b7': 0.000988276453438986, 'b8': 0.0, 'b9': 3.7462431743022317e-07} | 1.1774 | 0.29559 | 0.033964 | 4.425 | 1.067 | 0.23038 | 151.6457
PL-HOR-1850-1944-01 | PL | HOR | 1850 | 1944 | 01 | 1704.3914 | 3491.0613 | 5 | 340.8783 | 951.524 | 340.8783 | 340.8783 | Precast concrete (dense) (exposed) | 0.6825 | 1.5 | 2100 | 1000 | Perlite board expanded | 0 | 0.047 | 16 | 1260 | 1.6 | Brick fired clay 1920 | 0.52283 | 0.8725 | 1920 | 800 | Perlite board expanded | 0 | 0.047 | 16 | 1260 | 1.3 | Single glazed Polyurethane frame | Single | Plastic | Non coated | No gas | 4.7 | Cast concrete 2000 | 0.989 | 1.15 | 2000 | 1000 | Perlite board expanded | 0 | 0.047 | 16 | 1260 | 1 | 5950134.7709 | 3491.0613 | 0.64094 | ZonWalInt_B_matrix | {'a1': 0.5433230938807896, 'a2': 0.0, 'a3': 0.46111611151095144, 'a4': 0.002998422623499039, 'a5': 0.9662162666889041, 'a6': 0.027305588627636813, 'a7': 0.006227038436084962, 'a8': 0.021601397876945302, 'a9': 0.971883206570324, 'b1': 0.0, 'b2': 0.00032359103483028273, 'b3': 1.2130728829946088e-05, 'b4': 0.003666578869425155, 'b5': 2.2717846484999933e-05, 'b6': 1.3322330784884505e-07, 'b7': 0.0, 'b8': 0.0001290064634184327, 'b9': 7.445693815622358e-07} | 1.048 | 0.28053 | 0.030144 | 1.3773 | 0.37304 | 0.044896 | 182.9752
PL-HOR-1945-1969-01 | PL | HOR | 1945 | 1969 | 01 | 1704.3914 | 3648.642 | 5 | 340.8783 | 951.524 | 340.8783 | 340.8783 | Precast concrete (dense) (exposed) | 0.995 | 1.5 | 2100 | 1000 | Perlite board expanded | 0 | 0.051 | 16 | 1260 | 1.2 | Brick fired clay 1920 | 0.68263 | 0.8725 | 1920 | 800 | Perlite board expanded | 0 | 0.051 | 16 | 1260 | 1.05 | Double glazed 6 mm Polyurethane frame | Double | Plastic | Non coated | No gas | 3.7 | Cast concrete 2000 | 0.989 | 1.15 | 2000 | 1000 | Perlite board expanded | 0 | 0.047 | 16 | 1260 | 1 | 6218713.9007 | 3648.642 | 0.44014 | ZonWalInt_B_matrix | {'a1': 0.5528699812647725, 'a2': 0.4518432185375576, 'a3': 0.0, 'a4': 0.004645454125439702, 'a5': 0.9762214232233403, 'a6': 0.018829064382294442, 'a7': 0.0018588553713749351, 'a8': 0.03033666579936216, 'a9': 0.9639463756450679, 'b1': 0.0, 'b2': 0.00030973173288104366, 'b3': 1.2102128666111264e-05, 'b4': 0.0, 'b5': 0.000131301824824285, 'b6': 7.672688952360671e-07, 'b7': 0.004163378395457785, 'b8': 2.544852891472126e-06, 'b9': 1.1004834462214265e-07} | 1.0522 | 0.27326 | 0.027201 | 1.3162 | 0.35441 | 0.040574 | 131.6385
PL-HOR-1970-1979-01 | PL | HOR | 1970 | 1979 | 01 | 1704.3914 | 1265.1638 | 5 | 340.8783 | 951.524 | 340.8783 | 340.8783 | Precast concrete (dense) (exposed) | 1.0493 | 1.5 | 2100 | 1000 | Perlite board expanded | 0 | 0.051 | 16 | 1260 | 1.15 | Brick fired clay 1920 | 0.79492 | 0.8725 | 1920 | 800 | Perlite board expanded | 0 | 0.051 | 16 | 1260 | 0.925 | Double glazed 6 mm Polyurethane frame | Double | Plastic | Non coated | No gas | 2.6 | Cast concrete 2000 | 0.989 | 1.15 | 2000 | 1000 | Perlite board expanded | 0 | 0.047 | 16 | 1260 | 1 | 2156334.2318 | 1265.1638 | 0.12414 | ZonWalInt_B_matrix | {'a1': 0.5510763403504699, 'a2': 0.4529649528674759, 'a3': 0.00036742748677993177, 'a4': 0.0016779317364800127, 'a5': 0.9788647264443363, 'a6': 0.019187346770140504, 'a7': 0.0044151655222589795, 'a8': 0.026537892200403708, 'a9': 0.9652845173735364, 'b1': 3.850434618723694e-05, 'b2': 0.00030935161537080875, 'b3': 1.210835804679954e-05, 'b4': 4.5895752861269605e-06, 'b5': 0.0001315495640946234, 'b6': 8.461864470061326e-07, 'b7': 0.004014638289934121, 'b8': 9.247296687114832e-06, 'b9': 7.113999593972875e-08} | 1.0537 | 0.27231 | 0.0268 | 1.2749 | 0.34458 | 0.03893 | 129.8318
PL-HOR-1980-1989-01 | PL | HOR | 1980 | 1989 | 01 | 1704.3914 | 1572.9827 | 5 | 340.8783 | 951.524 | 340.8783 | 340.8783 | Precast concrete (dense) (exposed) | 1.1086 | 1.5 | 2100 | 1000 | Perlite board expanded | 0 | 0.051 | 16 | 1260 | 1.1 | Brick fired clay 1920 | 0.9423 | 0.8725 | 1920 | 800 | Perlite board expanded | 0 | 0.051 | 16 | 1260 | 0.8 | Double glazed 9 mm Polyurethane frame | Double | Plastic | Non coated | No gas | 2.45 | Cast concrete 2000 | 0.989 | 1.15 | 2000 | 1000 | Perlite board expanded | 0 | 0.047 | 16 | 1260 | 1 | 2680978.0516 | 1572.9827 | 0.15539 | ZonWalInt_B_matrix | {'a1': 0.5631966393747394, 'a2': 0.0004264334225031752, 'a3': 0.44025686792760665, 'a4': 0.0027345692607226137, 'a5': 0.9609889007135951, 'a6': 0.032919150536933325, 'a7': 0.008629107164844869, 'a8': 0.02239409016567383, 'a9': 0.9686864547783612, 'b1': 3.5130372464843484e-05, 'b2': 0.00032599084698897094, 'b3': 1.2175755804517018e-05, 'b4': 0.003552874675492669, 'b5': 6.060558407882264e-06, 'b6': 9.112213399530428e-08, 'b7': 4.896306216959237e-06, 'b8': 0.00013281235913564082, 'b9': 7.176993309055992e-07} | 1.0374 | 0.27055 | 0.026723 | 1.1798 | 0.32412 | 0.035065 | 129.5415
PL-HOR-1990-1999-01 | PL | HOR | 1990 | 1999 | 01 | 1704.3914 | 1002.5293 | 5 | 340.8783 | 951.524 | 340.8783 | 340.8783 | Precast concrete (dense) (exposed) | 1.245 | 1.5 | 2100 | 1000 | Perlite board expanded | 0 | 0.051 | 16 | 1260 | 1 | Brick fired clay 1600 | 0.96909 | 0.6475 | 1600 | 800 | Perlite board expanded | 0 | 0.051 | 16 | 1260 | 0.6 | Double glazed 12 mm Polyurethane frame | Double | Plastic | Non coated | No gas | 2.3 | Cast concrete 2000 | 0.989 | 1.15 | 2000 | 1000 | Perlite board expanded | 0 | 0.047 | 16 | 1260 | 1 | 1708702.3489 | 1002.5293 | 0.099699 | ZonWalInt_B_matrix | {'a1': 0.571464742233704, 'a2': 0.4291066000997483, 'a3': 0.0032384603095838584, 'a4': 0.008915076996890436, 'a5': 0.9590014660059651, 'a6': 0.031803999226081986, 'a7': 0.01249985973324201, 'a8': 0.01866977863625446, 'a9': 0.9663143078422393, 'b1': 6.151741493888101e-05, 'b2': 0.0003408303664531628, 'b3': 1.2217027684980871e-05, 'b4': 2.0169448042482414e-05, 'b5': 0.000135175773341809, 'b6': 7.838397899833191e-07, 'b7': 0.0024916213178150957, 'b8': 3.458095476281671e-05, 'b9': 0.0} | 0.93705 | 0.24725 | 0.022871 | 1.263 | 0.35067 | 0.040561 | 115.6642
PL-HOR-2000-2010-01 | PL | HOR | 2000 | 2010 | 01 | 1704.3914 | 271.1065 | 5 | 340.8783 | 951.524 | 340.8783 | 340.8783 | Cast concrete 2000 | 1.4788 | 1.175 | 2000 | 1000 | Perlite board expanded | 0 | 0.051 | 16 | 1260 | 0.7 | Brick fired clay 1280 | 0.96967 | 0.4725 | 1280 | 800 | Perlite board expanded | 0 | 0.051 | 16 | 1260 | 0.45 | Double glazed 16 mm PVC two hollow chambers frame | Double | Plastic | Non coated | No gas | 2.1 | Cast concrete 2000 | 0.989 | 1.15 | 2000 | 1000 | Perlite board expanded | 0 | 0.047 | 16 | 1260 | 1 | 462071.6211 | 271.1065 | 0.02732 | ZonWalInt_B_matrix | {'a1': 0.5826287737704674, 'a2': 0.0007637161518875266, 'a3': 0.4200840956919946, 'a4': 0.005983766532504301, 'a5': 0.9815107974811474, 'a6': 0.010768447062300976, 'a7': 0.011795912428022455, 'a8': 0.046722468202340856, 'a9': 0.9411948907250206, 'b1': 3.5905248975135955e-05, 'b2': 0.0003310408617736951, 'b3': 1.2186732294217081e-05, 'b4': 0.0016907538429171054, 'b5': 6.842066208166641e-05, 'b6': 4.1529629657089044e-07, 'b7': 7.4965872740677446e-06, 'b8': 0.00013429646914215883, 'b9': 6.51569184691037e-07} | 0.95082 | 0.2476 | 0.022578 | 1.2387 | 0.34294 | 0.038847 | 102.8758
PL-HOR-2011-2021-01 | PL | HOR | 2011 | 2021 | 01 | 1704.3914 | 248.5143 | 5 | 340.8783 | 951.524 | 340.8783 | 340.8783 | Cast concrete 2000 | 1.4788 | 1.175 | 2000 | 1000 | Perlite board expanded | 0 | 0.051 | 16 | 1260 | 0.7 | Brick fired clay 1280 | 0.96967 | 0.4725 | 1280 | 800 | Perlite board expanded | 0 | 0.051 | 16 | 1260 | 0.45 | Double glazed 12 mm Low E 0.05 Polyurethane frame | Double | Plastic | Coated | No gas | 1.7 | Cast concrete 2000 | 0.989 | 1.15 | 2000 | 1000 | Perlite board expanded | 0 | 0.047 | 16 | 1260 | 1 | 423565.6527 | 248.5143 | 0.023259 | ZonWalInt_B_matrix | {'a1': 0.5999380414797237, 'a2': 0.19120457369333504, 'a3': 0.20945929599769272, 'a4': 0.0, 'a5': 0.9959268179857487, 'a6': 2.0715471384242657e-07, 'a7': 0.0, 'a8': 0.0, 'a9': 0.9989902222973525, 'b1': 0.004916168157701918, 'b2': 0.0005735832931258478, 'b3': 1.1042631160677103e-05, 'b4': 0.004206094601823404, 'b5': 0.0003140743072059138, 'b6': 9.265895205668176e-07, 'b7': 0.0009075794266569546, 'b8': 0.0, 'b9': 3.318864645821699e-07} | 1.1821 | 0.29553 | 0.033965 | 4.0787 | 0.97676 | 0.18559 | 102.091
PL-HOR-1850-1944-02 | PL | HOR | 1850 | 1944 | 02 | 1704.3914 | 3491.0613 | 5 | 340.8783 | 951.524 | 340.8783 | 340.8783 | Precast concrete (dense) (exposed) | 0.6825 | 1.5 | 2100 | 1000 | Perlite board expanded | 0 | 0.047 | 16 | 1260 | 1.6 | Brick fired clay 1920 | 0.52283 | 0.8725 | 1920 | 800 | Perlite board expanded | 0 | 0.047 | 16 | 1260 | 1.3 | Single glazed Aluminium thermal break 4 mm thick frame | Single | Aluminium | Non coated | No gas | 4.7 | Cast concrete 2000 | 0.989 | 1.15 | 2000 | 1000 | Perlite board expanded | 0 | 0.047 | 16 | 1260 | 1 | 5950134.7709 | 3491.0613 | 0.64094 | ZonWalInt_B_matrix | {'a1': 0.5563701636149941, 'a2': 0.006978964252964131, 'a3': 0.4391780252662912, 'a4': 0.0023613297029478407, 'a5': 0.9758496163629811, 'a6': 0.01929397630205873, 'a7': 0.020295824246671958, 'a8': 0.03396148239807078, 'a9': 0.9453752341265783, 'b1': 0.0008646979924346622, 'b2': 0.0003204100227734193, 'b3': 1.2196381669824788e-05, 'b4': 0.002534805162362167, 'b5': 5.474659848492397e-05, 'b6': 3.9079564616577394e-07, 'b7': 3.087239054492038e-06, 'b8': 0.00012611696938897383, 'b9': 3.509945737375152e-07} | 1.0651 | 0.28232 | 0.030035 | 1.3914 | 0.37538 | 0.045357 | 186.5021
PL-HOR-1945-1969-02 | PL | HOR | 1945 | 1969 | 02 | 1704.3914 | 3648.642 | 5 | 340.8783 | 951.524 | 340.8783 | 340.8783 | Precast concrete (dense) (exposed) | 0.995 | 1.5 | 2100 | 1000 | Perlite board expanded | 0 | 0.051 | 16 | 1260 | 1.2 | Brick fired clay 1920 | 0.68263 | 0.8725 | 1920 | 800 | Perlite board expanded | 0 | 0.051 | 16 | 1260 | 1.05 | Double glazed 6 mm Aluminium thermal break 4 mm thick frame | Double | Aluminium | Non coated | No gas | 3.7 | Cast concrete 2000 | 0.989 | 1.15 | 2000 | 1000 | Perlite board expanded | 0 | 0.047 | 16 | 1260 | 1 | 6218713.9007 | 3648.642 | 0.44014 | ZonWalInt_B_matrix | {'a1': 0.6326185788905909, 'a2': 0.19253263841215834, 'a3': 0.18074567064654976, 'a4': 0.0, 'a5': 0.9992294318310236, 'a6': 0.0, 'a7': 0.0, 'a8': 2.0171006206230783e-07, 'a9': 0.9971545608922229, 'b1': 0.0, 'b2': 0.00037292242584793957, 'b3': 1.0721564052694837e-05, 'b4': 0.0007024000442077592, 'b5': 0.0, 'b6': 3.100173300682806e-07, 'b7': 0.002923779403656824, 'b8': 0.0002589183225409841, 'b9': 9.821762943781006e-07} | 0.74744 | 0.21051 | 0.021145 | 1.1594 | 0.31968 | 0.036231 | 135.5752
PL-HOR-1970-1979-02 | PL | HOR | 1970 | 1979 | 02 | 1704.3914 | 1265.1638 | 5 | 340.8783 | 951.524 | 340.8783 | 340.8783 | Precast concrete (dense) (exposed) | 1.0493 | 1.5 | 2100 | 1000 | Perlite board expanded | 0 | 0.051 | 16 | 1260 | 1.15 | Brick fired clay 1920 | 0.79492 | 0.8725 | 1920 | 800 | Perlite board expanded | 0 | 0.051 | 16 | 1260 | 0.925 | Double glazed 12 mm Aluminium thermal break 4 mm thick frame | Double | Aluminium | Non coated | No gas | 2.6 | Cast concrete 2000 | 0.989 | 1.15 | 2000 | 1000 | Perlite board expanded | 0 | 0.047 | 16 | 1260 | 1 | 2156334.2318 | 1265.1638 | 0.12414 | ZonWalInt_B_matrix | {'a1': 0.634919587913294, 'a2': 0.1743607114956822, 'a3': 0.19712754188923337, 'a4': 0.0, 'a5': 0.9971244457034559, 'a6': 1.951902591481439e-07, 'a7': 0.0, 'a8': 0.0, 'a9': 0.9992051496353218, 'b1': 0.0, 'b2': 0.0003726319561206268, 'b3': 1.0688179596060066e-05, 'b4': 0.0029547149398724444, 'b5': 0.00026676620501597006, 'b6': 9.877971717856727e-07, 'b7': 0.0007243560662073134, 'b8': 0.0, 'b9': 3.2187327801552256e-07} | 0.74357 | 0.2087 | 0.020729 | 1.2082 | 0.33141 | 0.038837 | 133.6196
PL-HOR-1980-1989-02 | PL | HOR | 1980 | 1989 | 02 | 1704.3914 | 1572.9827 | 5 | 340.8783 | 951.524 | 340.8783 | 340.8783 | Precast concrete (dense) (exposed) | 1.1086 | 1.5 | 2100 | 1000 | Perlite board expanded | 0 | 0.051 | 16 | 1260 | 1.1 | Brick fired clay 1920 | 0.9423 | 0.8725 | 1920 | 800 | Perlite board expanded | 0 | 0.051 | 16 | 1260 | 0.8 | Double glazed 12 mm Aluminium thermal break 8 mm thick frame | Double | Aluminium | Non coated | No gas | 2.45 | Cast concrete 2000 | 0.989 | 1.15 | 2000 | 1000 | Perlite board expanded | 0 | 0.047 | 16 | 1260 | 1 | 2680978.0516 | 1572.9827 | 0.15539 | ZonWalInt_B_matrix | {'a1': 0.6437443214078887, 'a2': 0.18795617109072532, 'a3': 0.1744609259171359, 'a4': 0.0, 'a5': 0.999344935403535, 'a6': 0.0, 'a7': 0.0, 'a8': 1.934388550030896e-07, 'a9': 0.9973157195968195, 'b1': 0.0, 'b2': 0.00037283714243861087, 'b3': 1.0700297566361855e-05, 'b4': 0.0005939798944893813, 'b5': 0.0, 'b6': 3.087226073595631e-07, 'b7': 0.0027596539317350315, 'b8': 0.00026165401826137174, 'b9': 1.0177312423901117e-06} | 0.66674 | 0.18976 | 0.017464 | 1.0848 | 0.30199 | 0.032628 | 133.3382
PL-HOR-1990-1999-02 | PL | HOR | 1990 | 1999 | 02 | 1704.3914 | 1002.5293 | 5 | 340.8783 | 951.524 | 340.8783 | 340.8783 | Precast concrete (dense) (exposed) | 1.245 | 1.5 | 2100 | 1000 | Perlite board expanded | 0 | 0.051 | 16 | 1260 | 1 | Brick fired clay 1600 | 0.96909 | 0.6475 | 1600 | 800 | Perlite board expanded | 0 | 0.051 | 16 | 1260 | 0.6 | Double glazed 16 mm Aluminium thermal break 16 mm thick frame | Double | Aluminium | Non coated | No gas | 2.3 | Cast concrete 2000 | 0.989 | 1.15 | 2000 | 1000 | Perlite board expanded | 0 | 0.047 | 16 | 1260 | 1 | 1708702.3489 | 1002.5293 | 0.099699 | ZonWalInt_B_matrix | {'a1': 0.5843960444551345, 'a2': 0.026298634549024175, 'a3': 0.39137328788475056, 'a4': 0.005424404061652245, 'a5': 0.9869638196384256, 'a6': 0.006003046209868091, 'a7': 0.013830345938551841, 'a8': 0.04840758085398896, 'a9': 0.9373997917225236, 'b1': 0.0013984926577707956, 'b2': 0.00033072151384948094, 'b3': 1.2184335808258288e-05, 'b4': 0.0015477159504578137, 'b5': 7.394972070718566e-05, 'b6': 4.676754887181697e-07, 'b7': 7.232447728575203e-05, 'b8': 0.00013510404856801141, 'b9': 5.760397112342116e-07} | 0.96603 | 0.25164 | 0.023312 | 1.1681 | 0.32438 | 0.035595 | 119.3627
PL-HOR-2000-2010-02 | PL | HOR | 2000 | 2010 | 02 | 1704.3914 | 271.1065 | 5 | 340.8783 | 951.524 | 340.8783 | 340.8783 | Cast concrete 2000 | 1.4788 | 1.175 | 2000 | 1000 | Perlite board expanded | 0 | 0.051 | 16 | 1260 | 0.7 | Brick fired clay 1280 | 0.96967 | 0.4725 | 1280 | 800 | Perlite board expanded | 0 | 0.051 | 16 | 1260 | 0.45 | Double glazed 9 mm Low E 0.05 Aluminium thermal break 4 mm thick frame | Double | Aluminium | Coated | No gas | 2.1 | Cast concrete 2000 | 0.989 | 1.15 | 2000 | 1000 | Perlite board expanded | 0 | 0.047 | 16 | 1260 | 1 | 462071.6211 | 271.1065 | 0.02732 | ZonWalInt_B_matrix | {'a1': 0.6558727320571718, 'a2': 0.18090944928094702, 'a3': 0.16925960434487072, 'a4': 0.0, 'a5': 0.9994633642627153, 'a6': 0.0, 'a7': 0.0, 'a8': 1.901657092726838e-07, 'a9': 0.997528102188328, 'b1': 0.0, 'b2': 0.0006293732318261389, 'b3': 1.0748626562395239e-05, 'b4': 0.0004824621299044857, 'b5': 0.0, 'b6': 3.1770331437778135e-07, 'b7': 0.0025423983977711784, 'b8': 0.0002969186021758194, 'b9': 1.0554409313841792e-06} | 0.60325 | 0.17224 | 0.014329 | 1.2099 | 0.33792 | 0.038509 | 106.5816
PL-HOR-2011-2021-02 | PL | HOR | 2011 | 2021 | 02 | 1704.3914 | 248.5143 | 5 | 340.8783 | 951.524 | 340.8783 | 340.8783 | Cast concrete 2000 | 1.4788 | 1.175 | 2000 | 1000 | Perlite board expanded | 0 | 0.051 | 16 | 1260 | 0.7 | Brick fired clay 1280 | 0.96967 | 0.4725 | 1280 | 800 | Perlite board expanded | 0 | 0.051 | 16 | 1260 | 0.45 | Double glazed 12 mm Argon Low E 0.05 Aluminium thermal break 4 mm thick frame | Double | Aluminium | Coated | Argon | 1.7 | Cast concrete 2000 | 0.989 | 1.15 | 2000 | 1000 | Perlite board expanded | 0 | 0.047 | 16 | 1260 | 1 | 423565.6527 | 248.5143 | 0.023259 | ZonWalInt_B_matrix | {'a1': 0.7790996795935504, 'a2': 0.10771298271240827, 'a3': 0.10572307648343775, 'a4': 0.0, 'a5': 0.995439721522333, 'a6': 1.1426131514366676e-07, 'a7': 0.0, 'a8': 0.0, 'a9': 0.9996601941518352, 'b1': 0.010233180855610148, 'b2': 0.0004095401993562535, 'b3': 8.975646485077548e-07, 'b4': 0.00464960186889774, 'b5': 0.00030090459037150527, 'b6': 1.4306877898451723e-07, 'b7': 0.00032915840114531783, 'b8': 0.0, 'b9': 5.3716751911716195e-09} | 1.0835 | 0.26862 | 0.026285 | 2.1583 | 0.53669 | 0.060863 | 101.5763
PL-OTH-1850-1944-00 | PL | OTH | 1850 | 1944 | 00 | 21399.692 | 586.5947 | 3 | 7133.2307 | 337.3013 | 3209.9538 | 7133.2307 | Precast concrete (dense) (exposed) | 0.6825 | 1.5 | 2100 | 1000 | Perlite board expanded | 0 | 0.047 | 16 | 1260 | 1.6 | Brick fired clay 1920 | 0.52283 | 0.8725 | 1920 | 800 | Perlite board expanded | 0 | 0.047 | 16 | 1260 | 1.3 | Single glazed Wood 30 mm thick frame | Single | Wood | Non coated | No gas | 4.7 | Cast concrete 2000 | 0.989 | 1.15 | 2000 | 1000 | Perlite board expanded | 0 | 0.047 | 16 | 1260 | 1 | 12552945.7066 | 586.5947 | 0.82453 | ZonWalInt_B_matrix | {'a1': 0.7969860214204418, 'a2': 0.11309252080298769, 'a3': 0.09409771116018512, 'a4': 0.0, 'a5': 0.9997370819201931, 'a6': 0.0, 'a7': 0.0, 'a8': 1.523841720258093e-07, 'a9': 0.9963917901746586, 'b1': 0.0, 'b2': 0.00031067960870452896, 'b3': 8.640787371867878e-07, 'b4': 0.00025376403918635237, 'b5': 0.0, 'b6': 8.357895846363099e-09, 'b7': 0.0036768919560944777, 'b8': 0.0002671729174055167, 'b9': 1.6116483021715454e-07} | 0.78221 | 0.22304 | 0.022517 | 1.2724 | 0.3539 | 0.042085 | 122.2941
PL-OTH-1945-1969-00 | PL | OTH | 1945 | 1969 | 00 | 21399.692 | 703.5538 | 3 | 7133.2307 | 337.3013 | 3209.9538 | 7133.2307 | Precast concrete (dense) (exposed) | 0.995 | 1.5 | 2100 | 1000 | Perlite board expanded | 0 | 0.051 | 16 | 1260 | 1.2 | Brick fired clay 1920 | 0.68263 | 0.8725 | 1920 | 800 | Perlite board expanded | 0 | 0.051 | 16 | 1260 | 1.05 | Double glazed 6 mm Wood 30 mm thick frame | Double | Wood | Non coated | No gas | 3.7 | Cast concrete 2000 | 0.989 | 1.15 | 2000 | 1000 | Perlite board expanded | 0 | 0.047 | 16 | 1260 | 1 | 15055833.6542 | 703.5538 | 0.72513 | ZonWalInt_B_matrix | {'a1': 0.7999375819057587, 'a2': 0.10888292427777999, 'a3': 0.0942068427371844, 'a4': 0.0, 'a5': 0.9997258366673182, 'a6': 0.0, 'a7': 0.0, 'a8': 1.1480838098672911e-07, 'a9': 0.9965466114074398, 'b1': 0.0008448122748764871, 'b2': 0.0002908959235796218, 'b3': 8.614541173960907e-07, 'b4': 0.0002707659641394169, 'b5': 0.0, 'b6': 5.317938594564318e-09, 'b7': 0.003505112030300571, 'b8': 0.0002545401677667773, 'b9': 1.6196288613898404e-07} | 0.72292 | 0.20608 | 0.019834 | 1.6871 | 0.45617 | 0.064196 | 82.8969
PL-OTH-1970-1979-00 | PL | OTH | 1970 | 1979 | 00 | 21399.692 | 224.9213 | 3 | 7133.2307 | 337.3013 | 3209.9538 | 7133.2307 | Precast concrete (dense) (exposed) | 1.0493 | 1.5 | 2100 | 1000 | Perlite board expanded | 0 | 0.051 | 16 | 1260 | 1.15 | Brick fired clay 1920 | 0.79492 | 0.8725 | 1920 | 800 | Perlite board expanded | 0 | 0.051 | 16 | 1260 | 0.925 | Double glazed 6 mm Wood 30 mm thick frame | Double | Wood | Non coated | No gas | 2.6 | Cast concrete 2000 | 0.989 | 1.15 | 2000 | 1000 | Perlite board expanded | 0 | 0.047 | 16 | 1260 | 1 | 4813246.0531 | 224.9213 | 0.20539 | ZonWalInt_B_matrix | {'a1': 0.8000929864869025, 'a2': 0.09421201916689347, 'a3': 0.10871354131414422, 'a4': 0.0, 'a5': 0.9965177433704828, 'a6': 1.1298111307615722e-07, 'a7': 0.0, 'a8': 0.0, 'a9': 0.9997299062960524, 'b1': 0.0008400742438247902, 'b2': 0.00029040400609780924, 'b3': 8.620910662676707e-07, 'b4': 0.0035385995167455607, 'b5': 0.0002581984639515047, 'b6': 1.6150029542626665e-07, 'b7': 0.0002661230704064335, 'b8': 0.0, 'b9': 5.530998310103971e-09} | 0.72189 | 0.20544 | 0.01972 | 1.6674 | 0.45179 | 0.063513 | 81.9941
PL-OTH-1980-1989-00 | PL | OTH | 1980 | 1989 | 00 | 21399.692 | 271.7049 | 3 | 7133.2307 | 337.3013 | 3209.9538 | 7133.2307 | Precast concrete (dense) (exposed) | 1.1086 | 1.5 | 2100 | 1000 | Perlite board expanded | 0 | 0.051 | 16 | 1260 | 1.1 | Brick fired clay 1920 | 0.9423 | 0.8725 | 1920 | 800 | Perlite board expanded | 0 | 0.051 | 16 | 1260 | 0.8 | Double glazed 9 mm Wood 30 mm thick frame | Double | Wood | Non coated | No gas | 2.45 | Cast concrete 2000 | 0.989 | 1.15 | 2000 | 1000 | Perlite board expanded | 0 | 0.047 | 16 | 1260 | 1 | 5814401.2322 | 271.7049 | 0.21618 | ZonWalInt_B_matrix | {'a1': 0.8006911735616522, 'a2': 0.09429608583239085, 'a3': 0.10794171381875198, 'a4': 1.1413956380933194e-08, 'a5': 0.9965292901803737, 'a6': 1.22592412503205e-07, 'a7': 0.0, 'a8': 0.0, 'a9': 0.9997340372134058, 'b1': 0.0008555384101880375, 'b2': 0.0002900156650466418, 'b3': 8.619967185665914e-07, 'b4': 0.00352923721986243, 'b5': 0.00026110546235757673, 'b6': 1.608495565256609e-07, 'b7': 0.00026162225556895406, 'b8': 0.0, 'b9': 5.718417287235427e-09} | 0.7176 | 0.20426 | 0.019598 | 1.7053 | 0.46004 | 0.064278 | 81.8396
PL-OTH-1990-1999-00 | PL | OTH | 1990 | 1999 | 00 | 21399.692 | 180.8367 | 3 | 7133.2307 | 337.3013 | 3209.9538 | 7133.2307 | Precast concrete (dense) (exposed) | 1.245 | 1.5 | 2100 | 1000 | Perlite board expanded | 0 | 0.051 | 16 | 1260 | 1 | Brick fired clay 1600 | 0.96909 | 0.6475 | 1600 | 800 | Perlite board expanded | 0 | 0.051 | 16 | 1260 | 0.6 | Double glazed 9 mm Wood 30 mm thick frame | Double | Wood | Non coated | No gas | 2.3 | Cast concrete 2000 | 0.989 | 1.15 | 2000 | 1000 | Perlite board expanded | 0 | 0.047 | 16 | 1260 | 1 | 3869849.8267 | 180.8367 | 0.1478 | ZonWalInt_B_matrix | {'a1': 0.8019739302279734, 'a2': 0.09913460925923025, 'a3': 0.10138955936369189, 'a4': 0.0, 'a5': 0.9966792558811258, 'a6': 9.725094935925591e-08, 'a7': 0.0, 'a8': 0.0, 'a9': 0.9997454433247228, 'b1': 0.0004795811527514153, 'b2': 0.00029489398478161976, 'b3': 8.604777596913062e-07, 'b4': 0.003389028825102858, 'b5': 0.0002493451897820439, 'b6': 1.537728760958792e-07, 'b7': 0.00024918714014786206, 'b8': 0.0, 'b9': 6.1228033049649976e-09} | 0.7096 | 0.20234 | 0.019405 | 1.5196 | 0.41343 | 0.053854 | 81.3014
PL-OTH-2000-2010-00 | PL | OTH | 2000 | 2010 | 00 | 21399.692 | 20.2429 | 3 | 7133.2307 | 337.3013 | 3209.9538 | 7133.2307 | Cast concrete 2000 | 1.4788 | 1.175 | 2000 | 1000 | Perlite board expanded | 0 | 0.051 | 16 | 1260 | 0.7 | Brick fired clay 1280 | 0.96967 | 0.4725 | 1280 | 800 | Perlite board expanded | 0 | 0.051 | 16 | 1260 | 0.45 | Double glazed 16 mm Wood 40 mm thick frame | Double | Wood | Non coated | No gas | 2.1 | Cast concrete 2000 | 0.989 | 1.15 | 2000 | 1000 | Perlite board expanded | 0 | 0.047 | 16 | 1260 | 1 | 433192.1448 | 20.2429 | 0.017424 | ZonWalInt_B_matrix | {'a1': 0.8033196840845137, 'a2': 0.09968915569070934, 'a3': 0.0990841809211228, 'a4': 9.570077151023351e-09, 'a5': 0.9967364223867501, 'a6': 1.0102957006999904e-07, 'a7': 0.0, 'a8': 0.0, 'a9': 0.9997398992760188, 'b1': 0.0006825816710557797, 'b2': 0.00028938342246432155, 'b3': 8.588807220447777e-07, 'b4': 0.0033284842137467656, 'b5': 0.00024780908287487774, 'b6': 1.5275731007545487e-07, 'b7': 0.00025629561519121223, 'b8': 0.0, 'b9': 5.204387805508234e-09} | 0.69482 | 0.19751 | 0.018652 | 1.6205 | 0.43816 | 0.059265 | 80.5871
PL-OTH-2011-2021-00 | PL | OTH | 2011 | 2021 | 00 | 21399.692 | 12.1457 | 3 | 7133.2307 | 337.3013 | 3209.9538 | 7133.2307 | Cast concrete 2000 | 1.4788 | 1.175 | 2000 | 1000 | Perlite board expanded | 0 | 0.051 | 16 | 1260 | 0.7 | Brick fired clay 1280 | 0.96967 | 0.4725 | 1280 | 800 | Perlite board expanded | 0 | 0.051 | 16 | 1260 | 0.45 | Double glazed 9 mm Low E 0.05 Wood 30 mm thick frame | Double | Wood | Coated | No gas | 1.7 | Cast concrete 2000 | 0.989 | 1.15 | 2000 | 1000 | Perlite board expanded | 0 | 0.047 | 16 | 1260 | 1 | 259915.2869 | 12.1457 | 0.0092339 | ZonWalInt_B_matrix | {'a1': 0.4277311599975707, 'a2': 0.4464457767779408, 'a3': 0.11784567458381051, 'a4': 1.754910702128991e-08, 'a5': 0.9960988381340576, 'a6': 0.0, 'a7': 0.0, 'a8': 0.0, 'a9': 0.9999739429501578, 'b1': 0.0, 'b2': 0.0001887049070316245, 'b3': 4.116525358660964e-05, 'b4': 0.004041113788842919, 'b5': 0.00016301045612838707, 'b6': 2.1524739628427316e-06, 'b7': 0.0, 'b8': 4.480371840528359e-05, 'b9': 1.0028364282767018e-07} | 0.87134 | 0.27866 | 0.039009 | 4.3694 | 1.1051 | 0.22744 | 80.0952
PT-OFF-1850-1944-01 | PT | OFF | 1850 | 1944 | 01 | 346.875 | 12503.0631 | 6 | 57.8125 | 569.3151 | 69.375 | 57.8125 | Precast concrete (dense) (exposed) | 0.945 | 1.5 | 2100 | 1000 | Perlite board expanded | 0 | 0.047 | 16 | 1260 | 1.25 | Brick fired clay 1920 | 0.28792 | 0.8725 | 1920 | 800 | Perlite board expanded | 0 | 0.047 | 16 | 1260 | 2 | Single glazed Polyurethane frame | Single | Plastic | Non coated | No gas | 4.5 | Precast concrete (dense) (exposed) | 0.39 | 1.5 | 2100 | 1000 | Perlite board expanded | 0 | 0.047 | 16 | 1260 | 2.5 | 4337000 | 12503.0631 | 0.41056 | ZonWalInt_B_matrix | {'a1': 0.4418067622528528, 'a2': 0.44896451811032967, 'a3': 0.0993851187181407, 'a4': 2.0574188463089224e-08, 'a5': 0.9965412042096258, 'a6': 0.0, 'a7': 0.0, 'a8': 0.003670967882674687, 'a9': 0.9964179710908779, 'b1': 0.0, 'b2': 0.00026288883050046416, 'b3': 4.0846109677976155e-05, 'b4': 0.0034934924742051907, 'b5': 0.00013945788743133952, 'b6': 2.0577048517628965e-06, 'b7': 0.0, 'b8': 5.674901729066948e-05, 'b9': 0.0} | 1.8608 | 0.49488 | 0.069485 | 7.4964 | 1.7918 | 0.24094 | 92.55
PT-OFF-1945-1969-01 | PT | OFF | 1945 | 1969 | 01 | 346.875 | 1378.018 | 6 | 57.8125 | 569.3151 | 69.375 | 57.8125 | Precast concrete (dense) (exposed) | 0.69738 | 1.5 | 2100 | 1000 | Perlite board expanded | 0 | 0.051 | 16 | 1260 | 1.575 | Brick fired clay 1920 | 0.3364 | 0.8725 | 1920 | 800 | Perlite board expanded | 0 | 0.051 | 16 | 1260 | 1.8 | Single glazed Polyurethane frame | Single | Plastic | Non coated | No gas | 4.45 | Precast concrete (dense) (exposed) | 0.35604 | 1.5 | 2100 | 1000 | Perlite board expanded | 0 | 0.051 | 16 | 1260 | 2.65 | 478000 | 1378.018 | 0.04525 | ZonWalInt_B_matrix | {'a1': 0.45353665099719487, 'a2': 0.43017927248580945, 'a3': 0.10796630708618891, 'a4': 1.2993769771531203e-08, 'a5': 0.9968592971545704, 'a6': 0.0, 'a7': 0.0, 'a8': 0.0032351026395027994, 'a9': 0.9968524929861713, 'b1': 0.0, 'b2': 0.00033813842424705023, 'b3': 4.090653502363984e-05, 'b4': 0.003159136581844739, 'b5': 0.00012581062257176366, 'b6': 2.0538039288523684e-06, 'b7': 0.0, 'b8': 5.790220018489396e-05, 'b9': 0.0} | 1.8283 | 0.48303 | 0.062968 | 7.3888 | 1.7698 | 0.22203 | 86.9413
PT-OFF-1970-1979-01 | PT | OFF | 1970 | 1979 | 01 | 346.875 | 2776.2162 | 6 | 57.8125 | 569.3151 | 69.375 | 57.8125 | Precast concrete (dense) (exposed) | 0.60831 | 1.5 | 2100 | 1000 | Perlite board expanded | 0 | 0.051 | 16 | 1260 | 1.7375 | Brick fired clay 1920 | 0.39699 | 0.8725 | 1920 | 800 | Perlite board expanded | 0 | 0.051 | 16 | 1260 | 1.6 | Single glazed Polyurethane frame | Single | Plastic | Non coated | No gas | 4.475 | Precast concrete (dense) (exposed) | 0.32571 | 1.5 | 2100 | 1000 | Perlite board expanded | 0 | 0.051 | 16 | 1260 | 2.8 | 963000 | 2776.2162 | 0.091163 | ZonWalInt_B_matrix | {'a1': 0.4345599573773261, 'a2': 0.16447406308816195, 'a3': 0.37408446603143664, 'a4': 0.0, 'a5': 0.999982450998372, 'a6': 0.0, 'a7': 5.064216992565571e-08, 'a8': 0.0, 'a9': 0.9953830398329838, 'b1': 0.02850409458608692, 'b2': 0.00045556610017154523, 'b3': 4.508182530463614e-05, 'b4': 0.0, 'b5': 1.6938657530735862e-05, 'b6': 1.8083800405107056e-07, 'b7': 0.004734989054933355, 'b8': 0.00024776200683622755, 'b9': 3.002977062796267e-06} | 0.72122 | 0.23966 | 0.030737 | 2.5532 | 0.71832 | 0.1748 | 80.9769
PT-OFF-1980-1989-01 | PT | OFF | 1980 | 1989 | 01 | 346.875 | 6336.5766 | 6 | 57.8125 | 569.3151 | 69.375 | 57.8125 | Precast concrete (dense) (exposed) | 0.57008 | 1.5 | 2100 | 1000 | Perlite board expanded | 0 | 0.051 | 16 | 1260 | 1.818 | Brick fired clay 1920 | 0.11019 | 0.8725 | 1920 | 800 | Cement fiber slabs shredded wood | 0.03 | 0.081 | 350 | 1030 | 1.5 | Single glazed Polyurethane frame | Single | Plastic | Non coated | No gas | 4.4 | Precast concrete (dense) (exposed) | 0.32571 | 1.5 | 2100 | 1000 | Perlite board expanded | 0 | 0.051 | 16 | 1260 | 2.8 | 2198000 | 6336.5766 | 0.12875 | ZonWalInt_B_matrix | {'a1': 0.474866154678798, 'a2': 0.3686408385893748, 'a3': 0.12928181305790445, 'a4': 2.2983893632770165e-08, 'a5': 0.996987719161981, 'a6': 7.2980172723667435e-06, 'a7': 0.0, 'a8': 0.0, 'a9': 0.9999930876145943, 'b1': 0.02545845678154658, 'b2': 0.00023295742765569354, 'b3': 4.6132298442978025e-05, 'b4': 0.00308210102696974, 'b5': 0.00016988437383075422, 'b6': 3.1741623695859746e-06, 'b7': 0.0, 'b8': 6.651486368493698e-06, 'b9': 0.0} | 0.58206 | 0.18985 | 0.018185 | 2.3707 | 0.65356 | 0.12605 | 78.2577
PT-OFF-1990-1999-01 | PT | OFF | 1990 | 1999 | 01 | 346.875 | 6048.2883 | 6 | 57.8125 | 569.3151 | 69.375 | 57.8125 | Precast concrete (dense) (exposed) | 0.53447 | 1.5 | 2100 | 1000 | Perlite board expanded | 0 | 0.051 | 16 | 1260 | 1.9 | Brick fired clay 1920 | 0.11062 | 0.8725 | 1920 | 800 | Cement fiber slabs shredded wood | 0.03 | 0.0635 | 350 | 1030 | 1.3 | Double glazed 12 mm Low E 0.05 Polyurethane frame | Double | Plastic | Coated | No gas | 1.6 | Precast concrete (dense) (exposed) | 0.10818 | 1.5 | 2100 | 1000 | Cement fiber slabs shredded wood | 0.03 | 0.066 | 350 | 1030 | 1.5 | 2098000 | 6048.2883 | 0.11844 | ZonWalInt_B_matrix | {'a1': 0.48697607824945627, 'a2': 0.34978364212469026, 'a3': 0.16662805027601857, 'a4': 1.1985244384574059e-08, 'a5': 0.9981484335955837, 'a6': 5.242604221613882e-06, 'a7': 0.0, 'a8': 0.0, 'a9': 0.9999820751361045, 'b1': 0.0, 'b2': 0.00031119883782393745, 'b3': 4.902913651064058e-05, 'b4': 0.0018898137762265604, 'b5': 8.851142172775482e-05, 'b6': 3.1695260740539664e-06, 'b7': 0.0, 'b8': 3.99213258591394e-05, 'b9': 0.0} | 0.65025 | 0.20382 | 0.018184 | 4.6586 | 1.2245 | 0.2628 | 56.2793
PT-OFF-2000-2010-01 | PT | OFF | 2000 | 2010 | 01 | 346.875 | 9118.5586 | 6 | 57.8125 | 569.3151 | 69.375 | 57.8125 | Precast concrete (dense) (protected) | 1.485 | 1.375 | 2100 | 1000 | Perlite board expanded | 0 | 0.051 | 16 | 1260 | 0.8 | Brick fired clay 1920 | 0.42906 | 0.8725 | 1920 | 800 | Perlite board expanded | 0.03 | 0.051 | 16 | 1260 | 0.8 | Double glazed 6 mm Polyurethane frame | Double | Plastic | Non coated | No gas | 3.8 | Precast concrete (dense) (exposed) | 0.15765 | 1.5 | 2100 | 1000 | Perlite board expanded | 0.03 | 0.051 | 16 | 1260 | 1.2 | 3163000 | 9118.5586 | 0.17184 | ZonWalInt_B_matrix | {'a1': 0.49202615284906204, 'a2': 0.10297343496841088, 'a3': 0.44232292222150194, 'a4': 9.345633767150447e-05, 'a5': 0.998325537503108, 'a6': 1.3927664059524294e-05, 'a7': 0.0, 'a8': 0.0, 'a9': 0.9993003655655973, 'b1': 0.0, 'b2': 0.0003296517223408002, 'b3': 5.081502363883205e-05, 'b4': 0.0013721876375201213, 'b5': 0.00034097430645295315, 'b6': 1.100136984621775e-05, 'b7': 0.0006662827417027332, 'b8': 0.0, 'b9': 0.0} | 0.57633 | 0.1791 | 0.013417 | 5.114 | 1.3348 | 0.25355 | 38.8252
PT-OFF-2011-2021-01 | PT | OFF | 2011 | 2021 | 01 | 346.875 | 1839.2793 | 6 | 57.8125 | 569.3151 | 69.375 | 57.8125 | Precast concrete (dense) (protected) | 1.485 | 1.375 | 2100 | 1000 | Perlite board expanded | 0 | 0.051 | 16 | 1260 | 0.8 | Brick fired clay 1920 | 0.61202 | 0.8725 | 1920 | 800 | Perlite board expanded | 0.05 | 0.051 | 16 | 1260 | 0.54 | Double glazed 6 mm Polyurethane frame | Double | Plastic | Non coated | No gas | 2.8 | Precast concrete (dense) (exposed) | 0.75257 | 1.5 | 2100 | 1000 | Perlite board expanded | 0.06 | 0.051 | 16 | 1260 | 0.55 | 638000 | 1839.2793 | 0.026355 | ZonWalInt_B_matrix | {'a1': 0.42282110895270625, 'a2': 0.12172035299074174, 'a3': 0.44940357774477113, 'a4': 0.0, 'a5': 0.9999736849124445, 'a6': 0.0, 'a7': 5.980186050084125e-08, 'a8': 0.0, 'a9': 0.9960227728479153, 'b1': 0.0, 'b2': 0.00019633911399232154, 'b3': 4.140998597365345e-05, 'b4': 0.0, 'b5': 4.3479481060044564e-05, 'b6': 1.177552235573508e-07, 'b7': 0.0041040466203866935, 'b8': 0.00016370178057265803, 'b9': 2.1468766062172883e-06} | 0.86757 | 0.27808 | 0.039122 | 4.2811 | 1.0844 | 0.22369 | 29.1792
PT-OFF-1850-1944-02 | PT | OFF | 1850 | 1944 | 02 | 346.875 | 12503.0631 | 6 | 57.8125 | 569.3151 | 69.375 | 57.8125 | Precast concrete (dense) (exposed) | 0.945 | 1.5 | 2100 | 1000 | Perlite board expanded | 0 | 0.047 | 16 | 1260 | 1.25 | Brick fired clay 1920 | 0.28792 | 0.8725 | 1920 | 800 | Perlite board expanded | 0 | 0.047 | 16 | 1260 | 2 | Single glazed Aluminium thermal break 4 mm thick frame | Single | Aluminium | Non coated | No gas | 4.5 | Precast concrete (dense) (exposed) | 0.39 | 1.5 | 2100 | 1000 | Perlite board expanded | 0 | 0.047 | 16 | 1260 | 2.5 | 4337000 | 12503.0631 | 0.41056 | ZonWalInt_B_matrix | {'a1': 0.43654654351990385, 'a2': 0.10131373715637612, 'a3': 0.4552201405529642, 'a4': 0.0, 'a5': 0.9999743674141504, 'a6': 0.0, 'a7': 0.0, 'a8': 6.907574525546073e-06, 'a9': 0.9965626039831839, 'b1': 0.0, 'b2': 0.0002729960821894747, 'b3': 4.111917928028116e-05, 'b4': 0.0, 'b5': 5.594801477053097e-05, 'b6': 0.0, 'b7': 0.0035298953202611426, 'b8': 0.00013916081787050585, 'b9': 2.045481624588518e-06} | 0.84954 | 0.27004 | 0.035974 | 4.8761 | 1.2134 | 0.22463 | 93.7675
PT-OFF-1945-1969-02 | PT | OFF | 1945 | 1969 | 02 | 346.875 | 1378.018 | 6 | 57.8125 | 569.3151 | 69.375 | 57.8125 | Precast concrete (dense) (exposed) | 0.69738 | 1.5 | 2100 | 1000 | Perlite board expanded | 0 | 0.051 | 16 | 1260 | 1.575 | Brick fired clay 1920 | 0.3364 | 0.8725 | 1920 | 800 | Perlite board expanded | 0 | 0.051 | 16 | 1260 | 1.8 | Single glazed Aluminium thermal break 4 mm thick frame | Single | Aluminium | Non coated | No gas | 4.45 | Precast concrete (dense) (exposed) | 0.35604 | 1.5 | 2100 | 1000 | Perlite board expanded | 0 | 0.051 | 16 | 1260 | 2.65 | 478000 | 1378.018 | 0.04525 | ZonWalInt_B_matrix | {'a1': 0.448664648476762, 'a2': 0.4344373047356964, 'a3': 0.10840889641033474, 'a4': 1.3761131987149604e-08, 'a5': 0.9968966835760941, 'a6': 6.332008815716885e-06, 'a7': 0.0, 'a8': 0.0, 'a9': 0.999974157538425, 'b1': 0.0, 'b2': 0.0003482125477140872, 'b3': 4.116101265684694e-05, 'b4': 0.0032064994444292354, 'b5': 0.00012600296645871308, 'b6': 2.0478276027989296e-06, 'b7': 0.0, 'b8': 5.773768227600852e-05, 'b9': 0.0} | 0.81397 | 0.25904 | 0.032957 | 5.1014 | 1.2674 | 0.22696 | 88.1399
PT-OFF-1970-1979-02 | PT | OFF | 1970 | 1979 | 02 | 346.875 | 2776.2162 | 6 | 57.8125 | 569.3151 | 69.375 | 57.8125 | Precast concrete (dense) (exposed) | 0.60831 | 1.5 | 2100 | 1000 | Perlite board expanded | 0 | 0.051 | 16 | 1260 | 1.7375 | Brick fired clay 1920 | 0.39699 | 0.8725 | 1920 | 800 | Perlite board expanded | 0 | 0.051 | 16 | 1260 | 1.6 | Single glazed Aluminium thermal break 4 mm thick frame | Single | Aluminium | Non coated | No gas | 4.475 | Precast concrete (dense) (exposed) | 0.32571 | 1.5 | 2100 | 1000 | Perlite board expanded | 0 | 0.051 | 16 | 1260 | 2.8 | 963000 | 2776.2162 | 0.091163 | ZonWalInt_B_matrix | {'a1': 0.43023395451974483, 'a2': 0.1648122391514636, 'a3': 0.376978752135337, 'a4': 0.0, 'a5': 0.9999822865598867, 'a6': 0.0, 'a7': 5.3888346728231134e-08, 'a8': 0.0, 'a9': 0.9953242239190266, 'b1': 0.02953188436695072, 'b2': 0.00045859820722460635, 'b3': 4.5318719728489076e-05, 'b4': 0.0, 'b5': 1.642463048688514e-05, 'b6': 1.8719509891844358e-07, 'b7': 0.004795970285621881, 'b8': 0.00024785261697029653, 'b9': 2.989711873055927e-06} | 0.72236 | 0.24011 | 0.030956 | 2.4956 | 0.70439 | 0.17089 | 82.1898
PT-OFF-1980-1989-02 | PT | OFF | 1980 | 1989 | 02 | 346.875 | 6336.5766 | 6 | 57.8125 | 569.3151 | 69.375 | 57.8125 | Precast concrete (dense) (exposed) | 0.57008 | 1.5 | 2100 | 1000 | Perlite board expanded | 0 | 0.051 | 16 | 1260 | 1.818 | Brick fired clay 1920 | 0.11019 | 0.8725 | 1920 | 800 | Cement fiber slabs shredded wood | 0.03 | 0.081 | 350 | 1030 | 1.5 | Single glazed Aluminium thermal break 4 mm thick frame | Single | Aluminium | Non coated | No gas | 4.4 | Precast concrete (dense) (exposed) | 0.32571 | 1.5 | 2100 | 1000 | Perlite board expanded | 0 | 0.051 | 16 | 1260 | 2.8 | 2198000 | 6336.5766 | 0.12875 | ZonWalInt_B_matrix | {'a1': 0.46948687240853576, 'a2': 0.37564426082871777, 'a3': 0.13044486204654207, 'a4': 8.566999651356677e-08, 'a5': 0.9969301770764399, 'a6': 8.393033311875811e-06, 'a7': 0.0, 'a8': 0.0, 'a9': 0.9999925593573044, 'b1': 0.026947895315717747, 'b2': 0.000231558358433423, 'b3': 4.6493798245599324e-05, 'b4': 0.0031050831019045996, 'b5': 0.0001679903605033354, 'b6': 3.130104832229288e-06, 'b7': 0.0, 'b8': 8.255230931959688e-06, 'b9': 0.0} | 0.58158 | 0.19077 | 0.018647 | 2.3985 | 0.65968 | 0.12792 | 79.4686
PT-OFF-1990-1999-02 | PT | OFF | 1990 | 1999 | 02 | 346.875 | 6048.2883 | 6 | 57.8125 | 569.3151 | 69.375 | 57.8125 | Precast concrete (dense) (exposed) | 0.53447 | 1.5 | 2100 | 1000 | Perlite board expanded | 0 | 0.051 | 16 | 1260 | 1.9 | Brick fired clay 1920 | 0.11062 | 0.8725 | 1920 | 800 | Cement fiber slabs shredded wood | 0.03 | 0.0635 | 350 | 1030 | 1.3 | Double glazed 16 mm Low E 0.05 Aluminium thermal break 8 mm thick frame | Double | Aluminium | Coated | No gas | 1.6 | Precast concrete (dense) (exposed) | 0.10818 | 1.5 | 2100 | 1000 | Cement fiber slabs shredded wood | 0.03 | 0.066 | 350 | 1030 | 1.5 | 2098000 | 6048.2883 | 0.11844 | ZonWalInt_B_matrix | {'a1': 0.48061142697674963, 'a2': 0.35619703700195976, 'a3': 0.1664503131412112, 'a4': 1.405301018576881e-08, 'a5': 0.9980871928514291, 'a6': 5.576903907202867e-06, 'a7': 0.0, 'a8': 0.0, 'a9': 0.9999823160168774, 'b1': 0.0, 'b2': 0.0003226214055628416, 'b3': 4.948303586264009e-05, 'b4': 0.001952434581135068, 'b5': 8.868755397379162e-05, 'b6': 3.1431136831653758e-06, 'b7': 0.0, 'b8': 3.936348546731159e-05, 'b9': 0.0} | 0.64449 | 0.20214 | 0.018035 | 4.549 | 1.193 | 0.24958 | 57.5061
PT-OFF-2000-2010-02 | PT | OFF | 2000 | 2010 | 02 | 346.875 | 9118.5586 | 6 | 57.8125 | 569.3151 | 69.375 | 57.8125 | Precast concrete (dense) (protected) | 1.485 | 1.375 | 2100 | 1000 | Perlite board expanded | 0 | 0.051 | 16 | 1260 | 0.8 | Brick fired clay 1920 | 0.42906 | 0.8725 | 1920 | 800 | Perlite board expanded | 0.03 | 0.051 | 16 | 1260 | 0.8 | Double glazed 6 mm Aluminium thermal break 4 mm thick frame | Double | Aluminium | Non coated | No gas | 3.8 | Precast concrete (dense) (exposed) | 0.15765 | 1.5 | 2100 | 1000 | Perlite board expanded | 0.03 | 0.051 | 16 | 1260 | 1.2 | 3163000 | 9118.5586 | 0.17184 | ZonWalInt_B_matrix | {'a1': 0.49124283852674633, 'a2': 0.17456750571914711, 'a3': 0.33696028691360363, 'a4': 0.0, 'a5': 0.9987563869745699, 'a6': 0.0013191960066701591, 'a7': 0.0, 'a8': 0.0, 'a9': 0.9984140186576371, 'b1': 0.0, 'b2': 0.0003509240532813298, 'b3': 5.1380416169672284e-05, 'b4': 0.0, 'b5': 4.166439240631691e-05, 'b6': 0.0, 'b7': 0.001525366192162494, 'b8': 8.153235673844508e-05, 'b9': 3.3715307104846363e-06} | 1.2629 | 0.36583 | 0.045119 | 7.8379 | 1.9942 | 0.40727 | 40.0965
PT-OFF-2011-2021-02 | PT | OFF | 2011 | 2021 | 02 | 346.875 | 1839.2793 | 6 | 57.8125 | 569.3151 | 69.375 | 57.8125 | Precast concrete (dense) (protected) | 1.485 | 1.375 | 2100 | 1000 | Perlite board expanded | 0 | 0.051 | 16 | 1260 | 0.8 | Brick fired clay 1920 | 0.61202 | 0.8725 | 1920 | 800 | Perlite board expanded | 0.05 | 0.051 | 16 | 1260 | 0.54 | Double glazed 9 mm Aluminium thermal break 4 mm thick frame | Double | Aluminium | Non coated | No gas | 2.8 | Precast concrete (dense) (exposed) | 0.75257 | 1.5 | 2100 | 1000 | Perlite board expanded | 0.06 | 0.051 | 16 | 1260 | 0.55 | 638000 | 1839.2793 | 0.026355 | ZonWalInt_B_matrix | {'a1': 0.42196490001784237, 'a2': 0.5696197782570417, 'a3': 0.015280184199397915, 'a4': 0.013008176704352972, 'a5': 0.9798352010211087, 'a6': 0.0026242282274505377, 'a7': 0.00034298456290854834, 'a8': 0.0003724302568872724, 'a9': 0.9985527599315724, 'b1': 0.0, 'b2': 0.0, 'b3': 0.00017865978435168192, 'b4': 0.004312803557227717, 'b5': 5.769254994392172e-05, 'b6': 3.784481499876633e-06, 'b7': 0.0007013143957019113, 'b8': 5.87557675377341e-05, 'b9': 1.2423599432405036e-06} | 1.2574 | 0.38632 | 0.0746 | 3.8804 | 0.94794 | 0.15332 | 30.4493
PT-TRA-1850-1944-01 | PT | TRA | 1850 | 1944 | 01 | 78.435 | 43641.2441 | 1 | 78.435 | 120.0672 | 3.9217 | 78.435 | Precast concrete (dense) (exposed) | 0.945 | 1.5 | 2100 | 1000 | Perlite board expanded | 0 | 0.047 | 16 | 1260 | 1.25 | Brick fired clay 1920 | 0.28792 | 0.8725 | 1920 | 800 | Perlite board expanded | 0 | 0.047 | 16 | 1260 | 2 | Single glazed Polyurethane frame | Single | Plastic | Non coated | No gas | 4.5 | Precast concrete (dense) (exposed) | 0.39 | 1.5 | 2100 | 1000 | Perlite board expanded | 0 | 0.047 | 16 | 1260 | 2.5 | 3423000 | 43641.2441 | 0.35255 | ZonWalInt_B_matrix | {'a1': 0.425956431903313, 'a2': 0.5653845860801064, 'a3': 0.015532139536594502, 'a4': 0.012971717951521631, 'a5': 0.9801796953425773, 'a6': 0.002545303190406398, 'a7': 0.00029955321791317924, 'a8': 0.0003202592096073665, 'a9': 0.9986114682984946, 'b1': 0.0, 'b2': 0.0, 'b3': 0.00017742008631357463, 'b4': 0.004085287584820705, 'b5': 4.768446745014617e-05, 'b6': 3.7085951632430657e-06, 'b7': 0.0007381625855499925, 'b8': 6.327121552057018e-05, 'b9': 1.2721122817752448e-06} | 1.2662 | 0.38578 | 0.073028 | 3.9099 | 0.95402 | 0.15037 | 149.3795
PT-TRA-1945-1969-01 | PT | TRA | 1945 | 1969 | 01 | 78.435 | 24262.1348 | 1 | 78.435 | 120.0672 | 3.9217 | 78.435 | Precast concrete (dense) (exposed) | 0.69738 | 1.5 | 2100 | 1000 | Perlite board expanded | 0 | 0.051 | 16 | 1260 | 1.575 | Brick fired clay 1920 | 0.3364 | 0.8725 | 1920 | 800 | Perlite board expanded | 0 | 0.051 | 16 | 1260 | 1.8 | Single glazed Polyurethane frame | Single | Plastic | Non coated | No gas | 4.45 | Precast concrete (dense) (exposed) | 0.35604 | 1.5 | 2100 | 1000 | Perlite board expanded | 0 | 0.051 | 16 | 1260 | 2.65 | 1903000 | 24262.1348 | 0.17513 | ZonWalInt_B_matrix | {'a1': 0.42436676121064343, 'a2': 0.5663743653407433, 'a3': 0.016186846258040878, 'a4': 0.012537639015128376, 'a5': 0.9808479278754147, 'a6': 0.0025300794472404783, 'a7': 0.0002687861670046252, 'a8': 0.0002883942617926003, 'a9': 0.9986971655701048, 'b1': 0.0, 'b2': 5.772285479964565e-06, 'b3': 0.00017962674146815551, 'b4': 0.003871532873950492, 'b5': 4.170540916024095e-05, 'b6': 3.777185758812336e-06, 'b7': 0.0007161893949883267, 'b8': 6.434049123705297e-05, 'b9': 1.2148125116870117e-06} | 1.2215 | 0.37435 | 0.069408 | 3.9556 | 0.96175 | 0.14412 | 146.8793
PT-TRA-1970-1979-01 | PT | TRA | 1970 | 1979 | 01 | 78.435 | 9664.0558 | 1 | 78.435 | 120.0672 | 3.9217 | 78.435 | Precast concrete (dense) (exposed) | 0.60831 | 1.5 | 2100 | 1000 | Perlite board expanded | 0 | 0.051 | 16 | 1260 | 1.7375 | Brick fired clay 1920 | 0.39699 | 0.8725 | 1920 | 800 | Perlite board expanded | 0 | 0.051 | 16 | 1260 | 1.6 | Single glazed Polyurethane frame | Single | Plastic | Non coated | No gas | 4.475 | Precast concrete (dense) (exposed) | 0.32571 | 1.5 | 2100 | 1000 | Perlite board expanded | 0 | 0.051 | 16 | 1260 | 2.8 | 758000 | 9664.0558 | 0.061445 | ZonWalInt_B_matrix | {'a1': 0.42166764210798624, 'a2': 0.011453328101193929, 'a3': 0.5734499091038003, 'a4': 0.00020312567969105075, 'a5': 0.9993604715604435, 'a6': 0.00021488453502954412, 'a7': 0.014652881741736902, 'a8': 0.003302373258347333, 'a9': 0.9764742990762076, 'b1': 0.0, 'b2': 0.00019070849547954904, 'b3': 0.00019779692222442427, 'b4': 0.00019725745020257224, 'b5': 2.269405104845857e-05, 'b6': 1.1394660639539906e-06, 'b7': 0.005321348380609114, 'b8': 0.00010676653520788914, 'b9': 4.433276196685827e-06} | 0.93947 | 0.32483 | 0.064494 | 2.6441 | 0.67139 | 0.1098 | 143.7674
PT-TRA-1980-1989-01 | PT | TRA | 1980 | 1989 | 01 | 78.435 | 38222.7431 | 1 | 78.435 | 120.0672 | 3.9217 | 78.435 | Precast concrete (dense) (exposed) | 0.57008 | 1.5 | 2100 | 1000 | Perlite board expanded | 0 | 0.051 | 16 | 1260 | 1.818 | Brick fired clay 1920 | 0.11019 | 0.8725 | 1920 | 800 | Cement fiber slabs shredded wood | 0.03 | 0.081 | 350 | 1030 | 1.5 | Single glazed Polyurethane frame | Single | Plastic | Non coated | No gas | 4.4 | Precast concrete (dense) (exposed) | 0.32571 | 1.5 | 2100 | 1000 | Perlite board expanded | 0 | 0.051 | 16 | 1260 | 2.8 | 2998000 | 38222.7431 | 0.17728 | ZonWalInt_B_matrix | {'a1': 0.4463986070707903, 'a2': 0.52413268228586, 'a3': 0.011463237367841057, 'a4': 0.015933289146736678, 'a5': 0.9756583652199926, 'a6': 0.004378467832416366, 'a7': 0.00016603100431039882, 'a8': 0.00018017519401013524, 'a9': 0.9994840873232922, 'b1': 0.02559748325918987, 'b2': 1.3370597091791277e-06, 'b3': 0.00021960414512949266, 'b4': 0.0037088797855196086, 'b5': 0.00012812850755334538, 'b6': 6.342506280158285e-06, 'b7': 0.00014757396758632548, 'b8': 8.312762557421699e-06, 'b9': 1.6725824005740838e-06} | 0.7686 | 0.26335 | 0.041549 | 1.8208 | 0.49892 | 0.086398 | 140.8103
PT-TRA-1990-1999-01 | PT | TRA | 1990 | 1999 | 01 | 78.435 | 37330.2841 | 1 | 78.435 | 120.0672 | 3.9217 | 78.435 | Precast concrete (dense) (exposed) | 0.53447 | 1.5 | 2100 | 1000 | Perlite board expanded | 0 | 0.051 | 16 | 1260 | 1.9 | Brick fired clay 1920 | 0.11062 | 0.8725 | 1920 | 800 | Cement fiber slabs shredded wood | 0.03 | 0.0635 | 350 | 1030 | 1.3 | Double glazed 12 mm Low E 0.05 Polyurethane frame | Double | Plastic | Coated | No gas | 1.6 | Precast concrete (dense) (exposed) | 0.10818 | 1.5 | 2100 | 1000 | Cement fiber slabs shredded wood | 0.03 | 0.066 | 350 | 1030 | 1.5 | 2928000 | 37330.2841 | 0.16383 | ZonWalInt_B_matrix | {'a1': 0.42878754361697236, 'a2': 0.016748259784820422, 'a3': 0.5624788671607469, 'a4': 0.00018843105635751625, 'a5': 0.0, 'a6': 1.0604616631010175, 'a7': 0.006870136195374521, 'a8': 0.0, 'a9': 0.9904156939735942, 'b1': 0.0, 'b2': 6.629407623098616e-05, 'b3': 0.00024743952678007856, 'b4': 0.0002020927129026653, 'b5': 2.1441820270786577e-05, 'b6': 1.156185335592307e-06, 'b7': 0.0025585505288179934, 'b8': 4.057322981268267e-05, 'b9': 5.628268457016976e-06} | 2.4748 | 0.68397 | 0.16367 | 2.0089 | 0.55668 | 0.10664 | 105.9393
PT-TRA-2000-2010-01 | PT | TRA | 2000 | 2010 | 01 | 78.435 | 46318.621 | 1 | 78.435 | 120.0672 | 3.9217 | 78.435 | Precast concrete (dense) (protected) | 1.485 | 1.375 | 2100 | 1000 | Perlite board expanded | 0 | 0.051 | 16 | 1260 | 0.8 | Brick fired clay 1920 | 0.42906 | 0.8725 | 1920 | 800 | Perlite board expanded | 0.03 | 0.051 | 16 | 1260 | 0.8 | Double glazed 6 mm Polyurethane frame | Double | Plastic | Non coated | No gas | 3.8 | Precast concrete (dense) (exposed) | 0.15765 | 1.5 | 2100 | 1000 | Perlite board expanded | 0.03 | 0.051 | 16 | 1260 | 1.2 | 3633000 | 46318.621 | 0.19173 | ZonWalInt_B_matrix | {'a1': 0.4535063858379838, 'a2': 0.5271384253156518, 'a3': 0.027635837015719814, 'a4': 0.010850607924479918, 'a5': 0.9843265827508348, 'a6': 0.003129479662894485, 'a7': 0.00011346660267036332, 'a8': 0.00013492279094130862, 'a9': 0.9994727611149866, 'b1': 0.00010959456177250335, 'b2': 0.000179505578069659, 'b3': 0.00025337428062425273, 'b4': 0.001460214151713701, 'b5': 1.5886472967742587e-05, 'b6': 7.392058104112899e-06, 'b7': 0.00026663174826623226, 'b8': 2.1187135091323608e-05, 'b9': 1.415173954943547e-06} | 0.77973 | 0.24335 | 0.029061 | 3.8474 | 0.97547 | 0.17256 | 83.3892
PT-TRA-2011-2021-01 | PT | TRA | 2011 | 2021 | 01 | 78.435 | 23560.917 | 1 | 78.435 | 120.0672 | 3.9217 | 78.435 | Precast concrete (dense) (protected) | 1.485 | 1.375 | 2100 | 1000 | Perlite board expanded | 0 | 0.051 | 16 | 1260 | 0.8 | Brick fired clay 1920 | 0.61202 | 0.8725 | 1920 | 800 | Perlite board expanded | 0.05 | 0.051 | 16 | 1260 | 0.54 | Double glazed 6 mm Polyurethane frame | Double | Plastic | Non coated | No gas | 2.8 | Precast concrete (dense) (exposed) | 0.75257 | 1.5 | 2100 | 1000 | Perlite board expanded | 0.06 | 0.051 | 16 | 1260 | 0.55 | 1848000 | 23560.917 | 0.068848 | ZonWalInt_B_matrix | {'a1': 0.4211875881635392, 'a2': 0.570333970327501, 'a3': 0.015246747606794663, 'a4': 0.012898625647351444, 'a5': 0.9799401908049085, 'a6': 0.0026205680114695664, 'a7': 0.0003408232831868447, 'a8': 0.0003750414039653685, 'a9': 0.9985555626313355, 'b1': 9.324891541523892e-05, 'b2': 1.385131950591684e-06, 'b3': 0.00017880644768424023, 'b4': 0.0043235438754070914, 'b5': 5.765818626114686e-05, 'b6': 3.8119120666294097e-06, 'b7': 0.0006976387682530864, 'b8': 5.873554797098731e-05, 'b9': 1.2408241971382415e-06} | 1.2563 | 0.38615 | 0.074624 | 3.8744 | 0.9464 | 0.15296 | 63.9205
PT-TRA-1850-1944-02 | PT | TRA | 1850 | 1944 | 02 | 78.435 | 43641.2441 | 1 | 78.435 | 120.0672 | 3.9217 | 78.435 | Precast concrete (dense) (exposed) | 0.945 | 1.5 | 2100 | 1000 | Perlite board expanded | 0 | 0.047 | 16 | 1260 | 1.25 | Brick fired clay 1920 | 0.28792 | 0.8725 | 1920 | 800 | Perlite board expanded | 0 | 0.047 | 16 | 1260 | 2 | Single glazed Aluminium thermal break 4 mm thick frame | Single | Aluminium | Non coated | No gas | 4.5 | Precast concrete (dense) (exposed) | 0.39 | 1.5 | 2100 | 1000 | Perlite board expanded | 0 | 0.047 | 16 | 1260 | 2.5 | 3423000 | 43641.2441 | 0.35255 | ZonWalInt_B_matrix | {'a1': 0.424653606830356, 'a2': 0.015628442629767467, 'a3': 0.5665944289224346, 'a4': 0.0002991947698888489, 'a5': 0.9986192668320439, 'a6': 0.0003200187925240447, 'a7': 0.012464366386494487, 'a8': 0.0025494662073793496, 'a9': 0.9806811895743535, 'b1': 0.0, 'b2': 0.0, 'b3': 0.00017759850671563498, 'b4': 0.0007311142251606735, 'b5': 6.294559684522781e-05, 'b6': 1.2585320198737716e-06, 'b7': 0.0040933838066311914, 'b8': 4.7761800953121616e-05, 'b9': 3.858372564734948e-06} | 1.2651 | 0.38555 | 0.073013 | 3.9061 | 0.95289 | 0.14995 | 149.7079
PT-TRA-1945-1969-02 | PT | TRA | 1945 | 1969 | 02 | 78.435 | 24262.1348 | 1 | 78.435 | 120.0672 | 3.9217 | 78.435 | Precast concrete (dense) (exposed) | 0.69738 | 1.5 | 2100 | 1000 | Perlite board expanded | 0 | 0.051 | 16 | 1260 | 1.575 | Brick fired clay 1920 | 0.3364 | 0.8725 | 1920 | 800 | Perlite board expanded | 0 | 0.051 | 16 | 1260 | 1.8 | Single glazed Aluminium thermal break 4 mm thick frame | Single | Aluminium | Non coated | No gas | 4.45 | Precast concrete (dense) (exposed) | 0.35604 | 1.5 | 2100 | 1000 | Perlite board expanded | 0 | 0.051 | 16 | 1260 | 2.65 | 1903000 | 24262.1348 | 0.17513 | ZonWalInt_B_matrix | {'a1': 0.4240550081829791, 'a2': 0.5669881647175108, 'a3': 0.01574115513255215, 'a4': 0.012747426337240766, 'a5': 0.9806261429399089, 'a6': 0.0025329072335449902, 'a7': 0.00026704810980721457, 'a8': 0.00029541892202918974, 'a9': 0.9986975109076904, 'b1': 0.0001329534561820226, 'b2': 6.839300261548518e-06, 'b3': 0.00017974424320399047, 'b4': 0.003879830293309719, 'b5': 4.173394867348951e-05, 'b6': 3.7039075515266412e-06, 'b7': 0.0007100928851814562, 'b8': 6.415672039092709e-05, 'b9': 1.2057435870938356e-06} | 1.2206 | 0.3743 | 0.069498 | 3.9487 | 0.96 | 0.14369 | 147.2101
PT-TRA-1970-1979-02 | PT | TRA | 1970 | 1979 | 02 | 78.435 | 9664.0558 | 1 | 78.435 | 120.0672 | 3.9217 | 78.435 | Precast concrete (dense) (exposed) | 0.60831 | 1.5 | 2100 | 1000 | Perlite board expanded | 0 | 0.051 | 16 | 1260 | 1.7375 | Brick fired clay 1920 | 0.39699 | 0.8725 | 1920 | 800 | Perlite board expanded | 0 | 0.051 | 16 | 1260 | 1.6 | Single glazed Aluminium thermal break 4 mm thick frame | Single | Aluminium | Non coated | No gas | 4.475 | Precast concrete (dense) (exposed) | 0.32571 | 1.5 | 2100 | 1000 | Perlite board expanded | 0 | 0.051 | 16 | 1260 | 2.8 | 758000 | 9664.0558 | 0.061445 | ZonWalInt_B_matrix | {'a1': 0.4207774005047476, 'a2': 0.5734948720691128, 'a3': 0.012293528528980498, 'a4': 0.014654741411409187, 'a5': 0.9764815571748529, 'a6': 0.003272487717543096, 'a7': 0.00020795987709382448, 'a8': 0.000220345176618633, 'a9': 0.9993617809842438, 'b1': 0.0, 'b2': 0.00019261437246035642, 'b3': 0.00019796520248087975, 'b4': 0.005342406835222635, 'b5': 0.00010691903794751548, 'b6': 4.442261057231231e-06, 'b7': 0.00018571487834314647, 'b8': 2.247819443596668e-05, 'b9': 1.1178561145856021e-06} | 0.93915 | 0.32484 | 0.064554 | 2.641 | 0.67061 | 0.10969 | 144.0943
PT-TRA-1980-1989-02 | PT | TRA | 1980 | 1989 | 02 | 78.435 | 38222.7431 | 1 | 78.435 | 120.0672 | 3.9217 | 78.435 | Precast concrete (dense) (exposed) | 0.57008 | 1.5 | 2100 | 1000 | Perlite board expanded | 0 | 0.051 | 16 | 1260 | 1.818 | Brick fired clay 1920 | 0.11019 | 0.8725 | 1920 | 800 | Cement fiber slabs shredded wood | 0.03 | 0.081 | 350 | 1030 | 1.5 | Single glazed Aluminium thermal break 4 mm thick frame | Single | Aluminium | Non coated | No gas | 4.4 | Precast concrete (dense) (exposed) | 0.32571 | 1.5 | 2100 | 1000 | Perlite board expanded | 0 | 0.051 | 16 | 1260 | 2.8 | 2998000 | 38222.7431 | 0.17728 | ZonWalInt_B_matrix | {'a1': 0.44572256538696153, 'a2': 0.011416242034111177, 'a3': 0.5244235307559236, 'a4': 0.00016966389611346503, 'a5': 0.999483102844517, 'a6': 0.0001771666653598472, 'a7': 0.01595352729981325, 'a8': 0.004370665258691918, 'a9': 0.9756400458198836, 'b1': 0.026029192039865087, 'b2': 0.0, 'b3': 0.00021983038265346004, 'b4': 0.00014833829748949197, 'b5': 8.26528407628207e-06, 'b6': 1.6690146815996348e-06, 'b7': 0.0037105994871593196, 'b8': 0.00012805252843876516, 'b9': 6.327138502165771e-06} | 0.76943 | 0.26359 | 0.04164 | 1.8162 | 0.49791 | 0.086282 | 141.1404
PT-TRA-1990-1999-02 | PT | TRA | 1990 | 1999 | 02 | 78.435 | 37330.2841 | 1 | 78.435 | 120.0672 | 3.9217 | 78.435 | Precast concrete (dense) (exposed) | 0.53447 | 1.5 | 2100 | 1000 | Perlite board expanded | 0 | 0.051 | 16 | 1260 | 1.9 | Brick fired clay 1920 | 0.11062 | 0.8725 | 1920 | 800 | Cement fiber slabs shredded wood | 0.03 | 0.0635 | 350 | 1030 | 1.3 | Double glazed 16 mm Low E 0.05 Aluminium thermal break 8 mm thick frame | Double | Aluminium | Coated | No gas | 1.6 | Precast concrete (dense) (exposed) | 0.10818 | 1.5 | 2100 | 1000 | Cement fiber slabs shredded wood | 0.03 | 0.066 | 350 | 1030 | 1.5 | 2928000 | 37330.2841 | 0.16383 | ZonWalInt_B_matrix | {'a1': 0.42703879083609614, 'a2': 0.564409768863728, 'a3': 0.01656741709222665, 'a4': 0.013661003966035775, 'a5': 0.9802569920260338, 'a6': 0.003245327506731358, 'a7': 0.00018854825422070782, 'a8': 0.00020041037223147935, 'a9': 0.9993951493564388, 'b1': 0.0, 'b2': 6.775529284299759e-05, 'b3': 0.00024793300483837757, 'b4': 0.0025727977324409104, 'b5': 4.046046267109523e-05, 'b6': 5.714283620328046e-06, 'b7': 0.0002001901474944875, 'b8': 2.143397007583757e-05, 'b9': 1.1528473316289536e-06} | 0.74354 | 0.2536 | 0.037228 | 3.222 | 0.79968 | 0.10545 | 106.2381
PT-TRA-2000-2010-02 | PT | TRA | 2000 | 2010 | 02 | 78.435 | 46318.621 | 1 | 78.435 | 120.0672 | 3.9217 | 78.435 | Precast concrete (dense) (protected) | 1.485 | 1.375 | 2100 | 1000 | Perlite board expanded | 0 | 0.051 | 16 | 1260 | 0.8 | Brick fired clay 1920 | 0.42906 | 0.8725 | 1920 | 800 | Perlite board expanded | 0.03 | 0.051 | 16 | 1260 | 0.8 | Double glazed 6 mm Aluminium thermal break 4 mm thick frame | Double | Aluminium | Non coated | No gas | 3.8 | Precast concrete (dense) (exposed) | 0.15765 | 1.5 | 2100 | 1000 | Perlite board expanded | 0.03 | 0.051 | 16 | 1260 | 1.2 | 3633000 | 46318.621 | 0.19173 | ZonWalInt_B_matrix | {'a1': 0.4542038933046601, 'a2': 0.5359310384357886, 'a3': 0.018203642811020434, 'a4': 0.012289657055082321, 'a5': 0.9827894787964009, 'a6': 0.0032032631970687338, 'a7': 0.00018014065503025006, 'a8': 0.00019028311178239573, 'a9': 0.9993808908911899, 'b1': 0.0, 'b2': 0.00018249704485624632, 'b3': 0.00025374928148462754, 'b4': 0.0014639649753975046, 'b5': 1.5470288275552673e-05, 'b6': 6.539605753077703e-06, 'b7': 0.00023682443487163795, 'b8': 2.1148744729695076e-05, 'b9': 1.1158232158462742e-06} | 0.77729 | 0.243 | 0.029112 | 3.8367 | 0.97223 | 0.17114 | 83.7049
PT-TRA-2011-2021-02 | PT | TRA | 2011 | 2021 | 02 | 78.435 | 23560.917 | 1 | 78.435 | 120.0672 | 3.9217 | 78.435 | Precast concrete (dense) (protected) | 1.485 | 1.375 | 2100 | 1000 | Perlite board expanded | 0 | 0.051 | 16 | 1260 | 0.8 | Brick fired clay 1920 | 0.61202 | 0.8725 | 1920 | 800 | Perlite board expanded | 0.05 | 0.051 | 16 | 1260 | 0.54 | Double glazed 9 mm Aluminium thermal break 4 mm thick frame | Double | Aluminium | Non coated | No gas | 2.8 | Precast concrete (dense) (exposed) | 0.75257 | 1.5 | 2100 | 1000 | Perlite board expanded | 0.06 | 0.051 | 16 | 1260 | 0.55 | 1848000 | 23560.917 | 0.068848 | ZonWalInt_B_matrix | {'a1': 0.6505838205145013, 'a2': 0.011016967748319492, 'a3': 0.34318034809124376, 'a4': 0.0002981558581043182, 'a5': 0.9990043671313974, 'a6': 0.0003197879600316072, 'a7': 0.011592251838418702, 'a8': 0.0029987249181960512, 'a9': 0.9810686702444122, 'b1': 0.0, 'b2': 0.00036196545734114364, 'b3': 1.3748201035776459e-05, 'b4': 0.0003528637705383533, 'b5': 3.211464672678789e-05, 'b6': 1.4717887835193682e-07, 'b7': 0.00411247210761613, 'b8': 0.00013230779323963857, 'b9': 4.2152014624951397e-07} | 0.84709 | 0.25391 | 0.028925 | 3.8485 | 0.96468 | 0.16252 | 64.2292
PT-EDU-1850-1944-01 | PT | EDU | 1850 | 1944 | 01 | 1325.3684 | 2518.545 | 2 | 662.6842 | 521.989 | 198.8053 | 662.6842 | Precast concrete (dense) (exposed) | 0.945 | 1.5 | 2100 | 1000 | Perlite board expanded | 0 | 0.047 | 16 | 1260 | 1.25 | Brick fired clay 1920 | 0.28792 | 0.8725 | 1920 | 800 | Perlite board expanded | 0 | 0.047 | 16 | 1260 | 2 | Single glazed Polyurethane frame | Single | Plastic | Non coated | No gas | 4.5 | Precast concrete (dense) (exposed) | 0.39 | 1.5 | 2100 | 1000 | Perlite board expanded | 0 | 0.047 | 16 | 1260 | 2.5 | 3338000 | 2518.545 | 0.18255 | ZonWalInt_B_matrix | {'a1': 0.6516214689600321, 'a2': 0.011113307805218013, 'a3': 0.3419511289973145, 'a4': 0.0002925161831400456, 'a5': 0.9990073003566109, 'a6': 0.00031677950137764415, 'a7': 0.012102577303827057, 'a8': 0.002900713450720449, 'a9': 0.9806454255729623, 'b1': 7.982589437292887e-05, 'b2': 0.00035202938689177525, 'b3': 1.366414300292655e-05, 'b4': 0.00035850001690667006, 'b5': 3.396117700379365e-05, 'b6': 1.5192872527298955e-07, 'b7': 0.0041154517531767545, 'b8': 0.00012722461697425134, 'b9': 4.002022216358583e-07} | 0.85926 | 0.25629 | 0.029125 | 3.774 | 0.94417 | 0.15245 | 59.6776
PT-EDU-1945-1969-01 | PT | EDU | 1945 | 1969 | 01 | 1325.3684 | 1398.1018 | 2 | 662.6842 | 521.989 | 198.8053 | 662.6842 | Precast concrete (dense) (exposed) | 0.69738 | 1.5 | 2100 | 1000 | Perlite board expanded | 0 | 0.051 | 16 | 1260 | 1.575 | Brick fired clay 1920 | 0.3364 | 0.8725 | 1920 | 800 | Perlite board expanded | 0 | 0.051 | 16 | 1260 | 1.8 | Single glazed Polyurethane frame | Single | Plastic | Non coated | No gas | 4.45 | Precast concrete (dense) (exposed) | 0.35604 | 1.5 | 2100 | 1000 | Perlite board expanded | 0 | 0.051 | 16 | 1260 | 2.65 | 1853000 | 1398.1018 | 0.10134 | ZonWalInt_B_matrix | {'a1': 0.652844275325765, 'a2': 0.3369385181782331, 'a3': 0.014941872553117682, 'a4': 0.016376310172687265, 'a5': 0.9763874893885935, 'a6': 0.0027125371491601093, 'a7': 0.0002677055600993808, 'a8': 0.0003105882828067301, 'a9': 0.9990077548807134, 'b1': 0.0, 'b2': 0.00035775554624027417, 'b3': 1.3764704077134704e-05, 'b4': 0.0042333321981702235, 'b5': 0.00012218986429439536, 'b6': 2.4671157907704096e-07, 'b7': 0.0003869990446298767, 'b8': 3.761300721971562e-05, 'b9': 1.6134724168553232e-07} | 0.84502 | 0.25277 | 0.028568 | 3.8017 | 0.94807 | 0.14838 | 59.8057
PT-EDU-1970-1979-01 | PT | EDU | 1970 | 1979 | 01 | 1325.3684 | 560.5988 | 2 | 662.6842 | 521.989 | 198.8053 | 662.6842 | Precast concrete (dense) (exposed) | 0.60831 | 1.5 | 2100 | 1000 | Perlite board expanded | 0 | 0.051 | 16 | 1260 | 1.7375 | Brick fired clay 1920 | 0.39699 | 0.8725 | 1920 | 800 | Perlite board expanded | 0 | 0.051 | 16 | 1260 | 1.6 | Single glazed Polyurethane frame | Single | Plastic | Non coated | No gas | 4.475 | Precast concrete (dense) (exposed) | 0.32571 | 1.5 | 2100 | 1000 | Perlite board expanded | 0 | 0.051 | 16 | 1260 | 2.8 | 743000 | 560.5988 | 0.040634 | ZonWalInt_B_matrix | {'a1': 0.6402667050422554, 'a2': 0.3541477239040963, 'a3': 0.010106220437802866, 'a4': 0.012481007486197798, 'a5': 0.9786225828652299, 'a6': 0.003778400589186972, 'a7': 0.00025716639710205005, 'a8': 0.0002746245762756669, 'a9': 0.9991884974981194, 'b1': 0.000295325711129296, 'b2': 0.0004873790953580109, 'b3': 1.453088267814874e-05, 'b4': 0.004873040206893754, 'b5': 0.000160817917172676, 'b6': 4.890110531352471e-07, 'b7': 0.0002539394326800406, 'b8': 2.512886645399276e-05, 'b9': 1.6463810637819916e-07} | 0.78121 | 0.23883 | 0.027147 | 3.0071 | 0.78073 | 0.14223 | 59.7213
PT-EDU-1980-1989-01 | PT | EDU | 1980 | 1989 | 01 | 1325.3684 | 1432.0546 | 2 | 662.6842 | 521.989 | 198.8053 | 662.6842 | Precast concrete (dense) (exposed) | 0.57008 | 1.5 | 2100 | 1000 | Perlite board expanded | 0 | 0.051 | 16 | 1260 | 1.818 | Brick fired clay 1920 | 0.11019 | 0.8725 | 1920 | 800 | Cement fiber slabs shredded wood | 0.03 | 0.081 | 350 | 1030 | 1.5 | Single glazed Polyurethane frame | Single | Plastic | Non coated | No gas | 4.4 | Precast concrete (dense) (exposed) | 0.32571 | 1.5 | 2100 | 1000 | Perlite board expanded | 0 | 0.051 | 16 | 1260 | 2.8 | 1898000 | 1432.0546 | 0.059014 | ZonWalInt_B_matrix | {'a1': 0.6708088597593063, 'a2': 0.3088220273118851, 'a3': 0.010749722948334631, 'a4': 0.012895425043067878, 'a5': 0.9798064372568992, 'a6': 0.004398008186844248, 'a7': 0.0001748097603746012, 'a8': 0.00018252155640782416, 'a9': 0.9994646211859065, 'b1': 0.015157562860137547, 'b2': 0.0002637812293987775, 'b3': 1.602139385846807e-05, 'b4': 0.002590528083612248, 'b5': 0.00015326196584719679, 'b6': 7.596377020434733e-07, 'b7': 0.00015753725641166598, 'b8': 1.3894327356748736e-05, 'b9': 2.398145261138701e-07} | 0.56504 | 0.17433 | 0.014202 | 1.6651 | 0.47014 | 0.072955 | 58.9289
PT-EDU-1990-1999-01 | PT | EDU | 1990 | 1999 | 01 | 1325.3684 | 1364.149 | 2 | 662.6842 | 521.989 | 198.8053 | 662.6842 | Precast concrete (dense) (exposed) | 0.53447 | 1.5 | 2100 | 1000 | Perlite board expanded | 0 | 0.051 | 16 | 1260 | 1.9 | Brick fired clay 1920 | 0.11062 | 0.8725 | 1920 | 800 | Cement fiber slabs shredded wood | 0.03 | 0.0635 | 350 | 1030 | 1.3 | Double glazed 12 mm Low E 0.05 Polyurethane frame | Double | Plastic | Coated | No gas | 1.6 | Precast concrete (dense) (exposed) | 0.10818 | 1.5 | 2100 | 1000 | Cement fiber slabs shredded wood | 0.03 | 0.066 | 350 | 1030 | 1.5 | 1808000 | 1364.149 | 0.056215 | ZonWalInt_B_matrix | {'a1': 0.6793886617281406, 'a2': 0.31190452463677, 'a3': 0.014348272133261364, 'a4': 0.011975295402865765, 'a5': 0.9819450998050507, 'a6': 0.0035754623456244394, 'a7': 0.00017526587336402219, 'a8': 0.00017958445724509462, 'a9': 0.9994807060755883, 'b1': 0.0, 'b2': 0.00032653925845274254, 'b3': 1.6461875833108356e-05, 'b4': 0.002222772500404232, 'b5': 0.0001028766310166146, 'b6': 6.82691180817665e-07, 'b7': 0.00014401004861863226, 'b8': 2.3453829125626572e-05, 'b9': 2.352962722847502e-07} | 0.55812 | 0.17875 | 0.015479 | 3.0487 | 0.80602 | 0.13807 | 36.6331
PT-EDU-2000-2010-01 | PT | EDU | 2000 | 2010 | 01 | 1325.3684 | 1567.8659 | 2 | 662.6842 | 521.989 | 198.8053 | 662.6842 | Precast concrete (dense) (protected) | 1.485 | 1.375 | 2100 | 1000 | Perlite board expanded | 0 | 0.051 | 16 | 1260 | 0.8 | Brick fired clay 1920 | 0.42906 | 0.8725 | 1920 | 800 | Perlite board expanded | 0.03 | 0.051 | 16 | 1260 | 0.8 | Double glazed 6 mm Polyurethane frame | Double | Plastic | Non coated | No gas | 3.8 | Precast concrete (dense) (exposed) | 0.15765 | 1.5 | 2100 | 1000 | Perlite board expanded | 0.03 | 0.051 | 16 | 1260 | 1.2 | 2078000 | 1567.8659 | 0.053361 | ZonWalInt_B_matrix | {'a1': 0.7048376845436695, 'a2': 0.01824164329206751, 'a3': 0.2826274275817442, 'a4': 0.00015710236686246326, 'a5': 0.9994885212650813, 'a6': 0.00015978770777371135, 'a7': 0.010726557198347237, 'a8': 0.002834768248404014, 'a9': 0.9849527195060751, 'b1': 0.0, 'b2': 0.00037277229149695277, 'b3': 1.6296328962297067e-05, 'b4': 0.00018127502441510335, 'b5': 2.0849194604249964e-05, 'b6': 2.079686020663825e-07, 'b7': 0.0012160095165127357, 'b8': 8.196927579868596e-05, 'b9': 7.015404138196699e-07} | 0.5583 | 0.17354 | 0.01322 | 4.1603 | 1.1196 | 0.26691 | 29.3801
PT-EDU-2011-2021-01 | PT | EDU | 2011 | 2021 | 01 | 1325.3684 | 658.6848 | 2 | 662.6842 | 521.989 | 198.8053 | 662.6842 | Precast concrete (dense) (protected) | 1.485 | 1.375 | 2100 | 1000 | Perlite board expanded | 0 | 0.051 | 16 | 1260 | 0.8 | Brick fired clay 1920 | 0.61202 | 0.8725 | 1920 | 800 | Perlite board expanded | 0.05 | 0.051 | 16 | 1260 | 0.54 | Double glazed 6 mm Polyurethane frame | Double | Plastic | Non coated | No gas | 2.8 | Precast concrete (dense) (exposed) | 0.75257 | 1.5 | 2100 | 1000 | Perlite board expanded | 0.06 | 0.051 | 16 | 1260 | 0.55 | 873000 | 658.6848 | 0.015583 | ZonWalInt_B_matrix | {'a1': 0.6469879246678907, 'a2': 0.34691977327885537, 'a3': 0.010873971159166388, 'a4': 0.01101287563918357, 'a5': 0.9815658993084462, 'a6': 0.0030133645313192314, 'a7': 0.00029751994447756267, 'a8': 0.0003206770873582636, 'a9': 0.9990041667246891, 'b1': 0.0, 'b2': 0.0003695360212176551, 'b3': 1.3817062931958642e-05, 'b4': 0.004190180953264855, 'b5': 0.00013266104851664975, 'b6': 4.4182586954806063e-07, 'b7': 0.0003532047410098795, 'b8': 3.083539635531188e-05, 'b9': 1.45755829144573e-07} | 0.84926 | 0.25463 | 0.029234 | 3.7121 | 0.93252 | 0.15683 | 21.0292
PT-EDU-1850-1944-02 | PT | EDU | 1850 | 1944 | 02 | 1325.3684 | 2518.545 | 2 | 662.6842 | 521.989 | 198.8053 | 662.6842 | Precast concrete (dense) (exposed) | 0.945 | 1.5 | 2100 | 1000 | Perlite board expanded | 0 | 0.047 | 16 | 1260 | 1.25 | Brick fired clay 1920 | 0.28792 | 0.8725 | 1920 | 800 | Perlite board expanded | 0 | 0.047 | 16 | 1260 | 2 | Single glazed Aluminium thermal break 4 mm thick frame | Single | Aluminium | Non coated | No gas | 4.5 | Precast concrete (dense) (exposed) | 0.39 | 1.5 | 2100 | 1000 | Perlite board expanded | 0 | 0.047 | 16 | 1260 | 2.5 | 3338000 | 2518.545 | 0.18255 | ZonWalInt_B_matrix | {'a1': 0.6470022615743463, 'a2': 0.011086659478181134, 'a3': 0.3466940780724384, 'a4': 0.00028650418208105106, 'a5': 0.9990170082954105, 'a6': 0.00030649942026229893, 'a7': 0.010333831239721224, 'a8': 0.0029258321707137406, 'a9': 0.9823454440275426, 'b1': 0.0, 'b2': 0.00036160769621889467, 'b3': 1.3726471014913976e-05, 'b4': 0.0003645292497981719, 'b5': 3.306200122902938e-05, 'b6': 1.5249457351507298e-07, 'b7': 0.004188323226110575, 'b8': 0.00012803218560665253, 'b9': 4.6745917219919684e-07} | 0.85642 | 0.25597 | 0.029345 | 3.6294 | 0.91069 | 0.14745 | 60.5397
PT-EDU-1945-1969-02 | PT | EDU | 1945 | 1969 | 02 | 1325.3684 | 1398.1018 | 2 | 662.6842 | 521.989 | 198.8053 | 662.6842 | Precast concrete (dense) (exposed) | 0.69738 | 1.5 | 2100 | 1000 | Perlite board expanded | 0 | 0.051 | 16 | 1260 | 1.575 | Brick fired clay 1920 | 0.3364 | 0.8725 | 1920 | 800 | Perlite board expanded | 0 | 0.051 | 16 | 1260 | 1.8 | Single glazed Aluminium thermal break 4 mm thick frame | Single | Aluminium | Non coated | No gas | 4.45 | Precast concrete (dense) (exposed) | 0.35604 | 1.5 | 2100 | 1000 | Perlite board expanded | 0 | 0.051 | 16 | 1260 | 2.65 | 1853000 | 1398.1018 | 0.10134 | ZonWalInt_B_matrix | {'a1': 0.651250259280644, 'a2': 0.0099317996632776, 'a3': 0.3435101449340136, 'a4': 0.0002816761020493348, 'a5': 0.9990127445028691, 'a6': 0.0003069931452489598, 'a7': 0.01704253435259392, 'a8': 0.0029237499167766383, 'a9': 0.9754684804075944, 'b1': 0.0, 'b2': 0.00036636330291404896, 'b3': 1.3814126606400014e-05, 'b4': 0.0003720376044209612, 'b5': 3.605480900900848e-05, 'b6': 1.5573308863582675e-07, 'b7': 0.004269330872239231, 'b8': 0.00012034051818889494, 'b9': 2.0950718837749926e-07} | 0.84099 | 0.25205 | 0.028655 | 3.6768 | 0.91822 | 0.14279 | 60.6736
PT-EDU-1970-1979-02 | PT | EDU | 1970 | 1979 | 02 | 1325.3684 | 560.5988 | 2 | 662.6842 | 521.989 | 198.8053 | 662.6842 | Precast concrete (dense) (exposed) | 0.60831 | 1.5 | 2100 | 1000 | Perlite board expanded | 0 | 0.051 | 16 | 1260 | 1.7375 | Brick fired clay 1920 | 0.39699 | 0.8725 | 1920 | 800 | Perlite board expanded | 0 | 0.051 | 16 | 1260 | 1.6 | Single glazed Aluminium thermal break 4 mm thick frame | Single | Aluminium | Non coated | No gas | 4.475 | Precast concrete (dense) (exposed) | 0.32571 | 1.5 | 2100 | 1000 | Perlite board expanded | 0 | 0.051 | 16 | 1260 | 2.8 | 743000 | 560.5988 | 0.040634 | ZonWalInt_B_matrix | {'a1': 0.6373398904788613, 'a2': 0.3561419641518824, 'a3': 0.009758852266366564, 'a4': 0.01221784083913872, 'a5': 0.9788986302311282, 'a6': 0.003771169842499877, 'a7': 0.00025657072894688367, 'a8': 0.0002779428066708553, 'a9': 0.9991826182284429, 'b1': 0.0015910874750455829, 'b2': 0.0004877005175932382, 'b3': 1.4587533263460295e-05, 'b4': 0.004871743899202273, 'b5': 0.00016059623305644238, 'b6': 4.970090265744493e-07, 'b7': 0.0002572389498977653, 'b8': 2.4682086195092932e-05, 'b9': 1.6323140467875256e-07} | 0.784 | 0.23909 | 0.027126 | 2.9324 | 0.7635 | 0.13965 | 60.5888
PT-EDU-1980-1989-02 | PT | EDU | 1980 | 1989 | 02 | 1325.3684 | 1432.0546 | 2 | 662.6842 | 521.989 | 198.8053 | 662.6842 | Precast concrete (dense) (exposed) | 0.57008 | 1.5 | 2100 | 1000 | Perlite board expanded | 0 | 0.051 | 16 | 1260 | 1.818 | Brick fired clay 1920 | 0.11019 | 0.8725 | 1920 | 800 | Cement fiber slabs shredded wood | 0.03 | 0.081 | 350 | 1030 | 1.5 | Single glazed Aluminium thermal break 4 mm thick frame | Single | Aluminium | Non coated | No gas | 4.4 | Precast concrete (dense) (exposed) | 0.32571 | 1.5 | 2100 | 1000 | Perlite board expanded | 0 | 0.051 | 16 | 1260 | 2.8 | 1898000 | 1432.0546 | 0.059014 | ZonWalInt_B_matrix | {'a1': 0.6546022596826507, 'a2': 0.31736542984111654, 'a3': 0.008764453228906932, 'a4': 0.012186399931141444, 'a5': 0.979179358489176, 'a6': 0.0048505099089575536, 'a7': 0.0002547980234305234, 'a8': 0.0002709123328578472, 'a9': 0.9991694020004332, 'b1': 0.02480143295347559, 'b2': 0.00046948179134244063, 'b3': 1.6063424455496425e-05, 'b4': 0.003483842389188883, 'b5': 0.000207316360602377, 'b6': 7.39071252598204e-07, 'b7': 0.00028120782803832086, 'b8': 1.6075447800959177e-05, 'b9': 2.3203138697168694e-07} | 0.7097 | 0.21869 | 0.022771 | 2.5327 | 0.69497 | 0.14489 | 59.7854
PT-EDU-1990-1999-02 | PT | EDU | 1990 | 1999 | 02 | 1325.3684 | 1364.149 | 2 | 662.6842 | 521.989 | 198.8053 | 662.6842 | Precast concrete (dense) (exposed) | 0.53447 | 1.5 | 2100 | 1000 | Perlite board expanded | 0 | 0.051 | 16 | 1260 | 1.9 | Brick fired clay 1920 | 0.11062 | 0.8725 | 1920 | 800 | Cement fiber slabs shredded wood | 0.03 | 0.0635 | 350 | 1030 | 1.3 | Single glazed Aluminium thermal break 4 mm thick frame | Single | Aluminium | Non coated | No gas | 4.4 | Precast concrete (dense) (exposed) | 0.10818 | 1.5 | 2100 | 1000 | Cement fiber slabs shredded wood | 0.03 | 0.066 | 350 | 1030 | 1.5 | 1808000 | 1364.149 | 0.056215 | ZonWalInt_B_matrix | {'a1': 0.6745373951515511, 'a2': 0.3166379547195666, 'a3': 0.014472168409535923, 'a4': 0.012553549158163264, 'a5': 0.981146421649502, 'a6': 0.0036772550573641828, 'a7': 0.00018027637011147656, 'a8': 0.00018479364027775892, 'a9': 0.9994755459523614, 'b1': 0.0, 'b2': 0.0003352888002301954, 'b3': 1.6631619914378498e-05, 'b4': 0.002333716097773975, 'b5': 0.00010291239726576468, 'b6': 6.622063697865166e-07, 'b7': 0.00013841251645731675, 'b8': 2.3572831372678915e-05, 'b9': 2.329003650518343e-07} | 0.55372 | 0.17782 | 0.015503 | 2.9597 | 0.78181 | 0.13106 | 44.843
PT-EDU-2000-2010-02 | PT | EDU | 2000 | 2010 | 02 | 1325.3684 | 1567.8659 | 2 | 662.6842 | 521.989 | 198.8053 | 662.6842 | Precast concrete (dense) (protected) | 1.485 | 1.375 | 2100 | 1000 | Perlite board expanded | 0 | 0.051 | 16 | 1260 | 0.8 | Brick fired clay 1920 | 0.42906 | 0.8725 | 1920 | 800 | Perlite board expanded | 0.03 | 0.051 | 16 | 1260 | 0.8 | Double glazed 6 mm Aluminium thermal break 4 mm thick frame | Double | Aluminium | Non coated | No gas | 3.8 | Precast concrete (dense) (exposed) | 0.15765 | 1.5 | 2100 | 1000 | Perlite board expanded | 0.03 | 0.051 | 16 | 1260 | 1.2 | 2078000 | 1567.8659 | 0.053361 | ZonWalInt_B_matrix | {'a1': 0.7002930594233215, 'a2': 0.28720396675663634, 'a3': 0.018205838357624033, 'a4': 0.010100709389899057, 'a5': 0.985350600205042, 'a6': 0.0030085850301434774, 'a7': 0.00016487366169238622, 'a8': 0.00016802885569165916, 'a9': 0.9994781985868206, 'b1': 0.0, 'b2': 0.0003798369932010143, 'b3': 1.6450411728216415e-05, 'b4': 0.001284450179398344, 'b5': 8.315255859903653e-05, 'b6': 7.395438780211796e-07, 'b7': 0.00017485559893279097, 'b8': 2.1155967376189204e-05, 'b9': 2.066361656298564e-07} | 0.55075 | 0.17099 | 0.012914 | 4.0994 | 1.0991 | 0.25599 | 30.2557
PT-EDU-2011-2021-02 | PT | EDU | 2011 | 2021 | 02 | 1325.3684 | 658.6848 | 2 | 662.6842 | 521.989 | 198.8053 | 662.6842 | Precast concrete (dense) (protected) | 1.485 | 1.375 | 2100 | 1000 | Perlite board expanded | 0 | 0.051 | 16 | 1260 | 0.8 | Brick fired clay 1920 | 0.61202 | 0.8725 | 1920 | 800 | Perlite board expanded | 0.05 | 0.051 | 16 | 1260 | 0.54 | Double glazed 9 mm Aluminium thermal break 4 mm thick frame | Double | Aluminium | Non coated | No gas | 2.8 | Precast concrete (dense) (exposed) | 0.75257 | 1.5 | 2100 | 1000 | Perlite board expanded | 0.06 | 0.051 | 16 | 1260 | 0.55 | 873000 | 658.6848 | 0.015583 | ZonWalInt_B_matrix | {'a1': 0.5059028978662352, 'a2': 0.12847293842784172, 'a3': 0.3645727127044364, 'a4': 0.0, 'a5': 0.9999799062918986, 'a6': 0.0, 'a7': 7.6623691112099e-08, 'a8': 0.0, 'a9': 0.9960552810242417, 'b1': 0.0, 'b2': 0.00015491842128217257, 'b3': 2.8114185884903013e-05, 'b4': 0.0, 'b5': 3.323904899212006e-05, 'b6': 8.16106820685276e-08, 'b7': 0.00405030756894154, 'b8': 0.00015894804891104043, 'b9': 1.7357024471802268e-06} | 0.81783 | 0.25646 | 0.031697 | 4.1391 | 1.0448 | 0.19735 | 21.8908
PT-HEA-1850-1944-01 | PT | HEA | 1850 | 1944 | 01 | 560.75 | 1967.0085 | 5 | 112.15 | 657.1938 | 84.1125 | 112.15 | Precast concrete (dense) (exposed) | 0.945 | 1.5 | 2100 | 1000 | Perlite board expanded | 0 | 0.047 | 16 | 1260 | 1.25 | Brick fired clay 1920 | 0.28792 | 0.8725 | 1920 | 800 | Perlite board expanded | 0 | 0.047 | 16 | 1260 | 2 | Single glazed Polyurethane frame | Single | Plastic | Non coated | No gas | 4.5 | Precast concrete (dense) (exposed) | 0.39 | 1.5 | 2100 | 1000 | Perlite board expanded | 0 | 0.047 | 16 | 1260 | 2.5 | 1103000 | 1967.0085 | 0.12095 | ZonWalInt_B_matrix | {'a1': 0.44705946796550877, 'a2': 0.5071610223612846, 'a3': 0.05311734963023656, 'a4': 0.01586095171405298, 'a5': 0.9672841605989663, 'a6': 0.015070428533238502, 'a7': 0.0036939840256731615, 'a8': 0.006505817566063688, 'a9': 0.9863118127769648, 'b1': 0.0019070699490203236, 'b2': 0.00014602492899478957, 'b3': 3.015799524034597e-05, 'b4': 0.0014251429492604182, 'b5': 7.784126218848901e-05, 'b6': 8.482610132522533e-07, 'b7': 0.0034420115851152475, 'b8': 5.8948361310567896e-05, 'b9': 4.188125958267541e-07} | 1.0452 | 0.3127 | 0.042287 | 4.8141 | 1.1533 | 0.11561 | 73.5806
PT-HEA-1945-1969-01 | PT | HEA | 1945 | 1969 | 01 | 560.75 | 1093.1788 | 5 | 112.15 | 657.1938 | 84.1125 | 112.15 | Precast concrete (dense) (exposed) | 0.69738 | 1.5 | 2100 | 1000 | Perlite board expanded | 0 | 0.051 | 16 | 1260 | 1.575 | Brick fired clay 1920 | 0.3364 | 0.8725 | 1920 | 800 | Perlite board expanded | 0 | 0.051 | 16 | 1260 | 1.8 | Single glazed Polyurethane frame | Single | Plastic | Non coated | No gas | 4.45 | Precast concrete (dense) (exposed) | 0.35604 | 1.5 | 2100 | 1000 | Perlite board expanded | 0 | 0.051 | 16 | 1260 | 2.65 | 613000 | 1093.1788 | 0.064582 | ZonWalInt_B_matrix | {'a1': 0.4398485852409964, 'a2': 0.02548477946089877, 'a3': 0.5335242016082449, 'a4': 0.0031727142764140714, 'a5': 0.9875187227103701, 'a6': 0.0057264499327286745, 'a7': 0.006974496219264467, 'a8': 0.01771808631292834, 'a9': 0.9749007068844908, 'b1': 0.010916219919355251, 'b2': 0.00013315935787846288, 'b3': 3.0453453160227253e-05, 'b4': 0.003546723784841263, 'b5': 5.786402438753637e-05, 'b6': 4.6237351778347125e-07, 'b7': 0.00017906016830607647, 'b8': 6.814464843116672e-05, 'b9': 1.3049336840439525e-06} | 0.9478 | 0.28446 | 0.034884 | 4.7082 | 1.1279 | 0.10145 | 69.7663
PT-HEA-1970-1979-01 | PT | HEA | 1970 | 1979 | 01 | 560.75 | 433.3482 | 5 | 112.15 | 657.1938 | 84.1125 | 112.15 | Precast concrete (dense) (exposed) | 0.60831 | 1.5 | 2100 | 1000 | Perlite board expanded | 0 | 0.051 | 16 | 1260 | 1.7375 | Brick fired clay 1920 | 0.39699 | 0.8725 | 1920 | 800 | Perlite board expanded | 0 | 0.051 | 16 | 1260 | 1.6 | Single glazed Polyurethane frame | Single | Plastic | Non coated | No gas | 4.475 | Precast concrete (dense) (exposed) | 0.32571 | 1.5 | 2100 | 1000 | Perlite board expanded | 0 | 0.051 | 16 | 1260 | 2.8 | 243000 | 433.3482 | 0.024555 | ZonWalInt_B_matrix | {'a1': 0.5100259767887901, 'a2': 0.3080744487685545, 'a3': 0.1654980531846349, 'a4': 7.230162368759283e-08, 'a5': 0.9953553983298044, 'a6': 7.466264585668224e-09, 'a7': 0.0, 'a8': 0.0, 'a9': 0.9999847096457417, 'b1': 0.021266178436947156, 'b2': 0.0003658753794819073, 'b3': 3.0503634500878825e-05, 'b4': 0.004738873791138008, 'b5': 0.00023832542506190704, 'b6': 2.361527781646719e-06, 'b7': 0.0, 'b8': 1.2721662881446315e-05, 'b9': 1.4880650383419226e-07} | 0.68128 | 0.22056 | 0.024872 | 2.2919 | 0.64517 | 0.14136 | 65.6856
PT-HEA-1980-1989-01 | PT | HEA | 1980 | 1989 | 01 | 560.75 | 1155.5952 | 5 | 112.15 | 657.1938 | 84.1125 | 112.15 | Precast concrete (dense) (exposed) | 0.57008 | 1.5 | 2100 | 1000 | Perlite board expanded | 0 | 0.051 | 16 | 1260 | 1.818 | Brick fired clay 1920 | 0.11019 | 0.8725 | 1920 | 800 | Cement fiber slabs shredded wood | 0.03 | 0.081 | 350 | 1030 | 1.5 | Single glazed Polyurethane frame | Single | Plastic | Non coated | No gas | 4.4 | Precast concrete (dense) (exposed) | 0.32571 | 1.5 | 2100 | 1000 | Perlite board expanded | 0 | 0.051 | 16 | 1260 | 2.8 | 648000 | 1155.5952 | 0.059904 | ZonWalInt_B_matrix | {'a1': 0.5521767179348457, 'a2': 0.1464293891826121, 'a3': 0.2885273696112202, 'a4': 0.0, 'a5': 0.9999950811408566, 'a6': 0.0, 'a7': 1.9247363083076363e-07, 'a8': 0.0, 'a9': 0.996840420864903, 'b1': 0.02137403100904825, 'b2': 0.0001775475588151972, 'b3': 3.107606334746651e-05, 'b4': 0.0, 'b5': 2.6578842112183825e-06, 'b6': 4.5329070393436703e-08, 'b7': 0.003141371744908431, 'b8': 0.00017219048306635004, 'b9': 2.590460721820191e-06} | 0.57739 | 0.18279 | 0.015922 | 2.1366 | 0.59249 | 0.10714 | 63.7984
PT-HEA-1990-1999-01 | PT | HEA | 1990 | 1999 | 01 | 560.75 | 977.2626 | 5 | 112.15 | 657.1938 | 84.1125 | 112.15 | Precast concrete (dense) (exposed) | 0.53447 | 1.5 | 2100 | 1000 | Perlite board expanded | 0 | 0.051 | 16 | 1260 | 1.9 | Brick fired clay 1920 | 0.11062 | 0.8725 | 1920 | 800 | Cement fiber slabs shredded wood | 0.03 | 0.0635 | 350 | 1030 | 1.3 | Double glazed 12 mm Low E 0.05 Polyurethane frame | Double | Plastic | Coated | No gas | 1.6 | Precast concrete (dense) (exposed) | 0.10818 | 1.5 | 2100 | 1000 | Cement fiber slabs shredded wood | 0.03 | 0.066 | 350 | 1030 | 1.5 | 548000 | 977.2626 | 0.04764 | ZonWalInt_B_matrix | {'a1': 0.4934701749677277, 'a2': 0.001276172409212314, 'a3': 0.513961037500933, 'a4': 0.0018893654150734798, 'a5': 0.994437028103059, 'a6': 0.0017730003297935025, 'a7': 0.0009080921570482584, 'a8': 0.009589538351914865, 'a9': 0.9894050401059521, 'b1': 0.0018006337030887275, 'b2': 0.00017381617398758682, 'b3': 3.558140639013227e-05, 'b4': 0.0018666202237784288, 'b5': 2.7849128721336704e-05, 'b6': 8.267699305155982e-07, 'b7': 7.2773169206979765e-06, 'b8': 5.735562129833726e-05, 'b9': 1.8616206983464498e-06} | 0.54508 | 0.17406 | 0.01394 | 4.4301 | 1.111 | 0.1235 | 45.6975
PT-HEA-2000-2010-01 | PT | HEA | 2000 | 2010 | 01 | 560.75 | 1369.5943 | 5 | 112.15 | 657.1938 | 84.1125 | 112.15 | Precast concrete (dense) (protected) | 1.485 | 1.375 | 2100 | 1000 | Perlite board expanded | 0 | 0.051 | 16 | 1260 | 0.8 | Brick fired clay 1920 | 0.42906 | 0.8725 | 1920 | 800 | Perlite board expanded | 0.03 | 0.051 | 16 | 1260 | 0.8 | Double glazed 6 mm Polyurethane frame | Double | Plastic | Non coated | No gas | 3.8 | Precast concrete (dense) (exposed) | 0.15765 | 1.5 | 2100 | 1000 | Perlite board expanded | 0.03 | 0.051 | 16 | 1260 | 1.2 | 768000 | 1369.5943 | 0.062533 | ZonWalInt_B_matrix | {'a1': 0.5241029697599017, 'a2': 0.488179890525935, 'a3': 0.0, 'a4': 0.0014767766594985052, 'a5': 0.9946795581465449, 'a6': 0.0037360702722669375, 'a7': 0.0011323234059378144, 'a8': 0.0033040110303364906, 'a9': 0.9929076707047237, 'b1': 0.0, 'b2': 0.00023154376696309738, 'b3': 3.582275156320328e-05, 'b4': 0.0, 'b5': 5.394040670787385e-05, 'b6': 1.7687768427971581e-06, 'b7': 0.002692746750859012, 'b8': 1.3305694496552889e-06, 'b9': 2.3183643303051322e-07} | 0.47 | 0.14881 | 0.0097186 | 4.915 | 1.2678 | 0.20432 | 32.5542
PT-HEA-2011-2021-01 | PT | HEA | 2011 | 2021 | 01 | 560.75 | 1004.0125 | 5 | 112.15 | 657.1938 | 84.1125 | 112.15 | Precast concrete (dense) (protected) | 1.485 | 1.375 | 2100 | 1000 | Perlite board expanded | 0 | 0.051 | 16 | 1260 | 0.8 | Brick fired clay 1920 | 0.61202 | 0.8725 | 1920 | 800 | Perlite board expanded | 0.05 | 0.051 | 16 | 1260 | 0.54 | Double glazed 6 mm Polyurethane frame | Double | Plastic | Non coated | No gas | 2.8 | Precast concrete (dense) (exposed) | 0.75257 | 1.5 | 2100 | 1000 | Perlite board expanded | 0.06 | 0.051 | 16 | 1260 | 0.55 | 563000 | 1004.0125 | 0.043638 | ZonWalInt_B_matrix | {'a1': 0.5021806466590527, 'a2': 0.13112357998477983, 'a3': 0.365703297718536, 'a4': 0.0, 'a5': 0.9999795375185853, 'a6': 0.0, 'a7': 7.640800576313463e-08, 'a8': 0.0, 'a9': 0.9959888696550369, 'b1': 0.0, 'b2': 0.00016170779267388546, 'b3': 2.8265499255354592e-05, 'b4': 0.0, 'b5': 3.265026281121551e-05, 'b6': 9.069847832544796e-08, 'b7': 0.004120165931268714, 'b8': 0.00016010554270483017, 'b9': 1.7360745147605092e-06} | 0.81505 | 0.25578 | 0.03167 | 4.0662 | 1.0272 | 0.19381 | 24.6042
PT-HEA-1850-1944-02 | PT | HEA | 1850 | 1944 | 02 | 560.75 | 1967.0085 | 5 | 112.15 | 657.1938 | 84.1125 | 112.15 | Precast concrete (dense) (exposed) | 0.945 | 1.5 | 2100 | 1000 | Perlite board expanded | 0 | 0.047 | 16 | 1260 | 1.25 | Brick fired clay 1920 | 0.28792 | 0.8725 | 1920 | 800 | Perlite board expanded | 0 | 0.047 | 16 | 1260 | 2 | Single glazed Aluminium thermal break 4 mm thick frame | Single | Aluminium | Non coated | No gas | 4.5 | Precast concrete (dense) (exposed) | 0.39 | 1.5 | 2100 | 1000 | Perlite board expanded | 0 | 0.047 | 16 | 1260 | 2.5 | 1103000 | 1967.0085 | 0.12095 | ZonWalInt_B_matrix | {'a1': 0.5134902968264224, 'a2': 0.11058455326479177, 'a3': 0.3743531562403733, 'a4': 0.0, 'a5': 0.9999830834823986, 'a6': 0.0, 'a7': 0.0, 'a8': 1.333903127280387e-05, 'a9': 0.996514564214021, 'b1': 0.0, 'b2': 0.00021587013822357522, 'b3': 2.8030889072298937e-05, 'b4': 0.0, 'b5': 3.827163070277791e-05, 'b6': 0.0, 'b7': 0.003554924718162749, 'b8': 0.00013616881895820067, 'b9': 1.6440396719490783e-06} | 0.80103 | 0.25013 | 0.029726 | 4.6128 | 1.1472 | 0.19767 | 74.4884
PT-HEA-1945-1969-02 | PT | HEA | 1945 | 1969 | 02 | 560.75 | 1093.1788 | 5 | 112.15 | 657.1938 | 84.1125 | 112.15 | Precast concrete (dense) (exposed) | 0.69738 | 1.5 | 2100 | 1000 | Perlite board expanded | 0 | 0.051 | 16 | 1260 | 1.575 | Brick fired clay 1920 | 0.3364 | 0.8725 | 1920 | 800 | Perlite board expanded | 0 | 0.051 | 16 | 1260 | 1.8 | Single glazed Aluminium thermal break 4 mm thick frame | Single | Aluminium | Non coated | No gas | 4.45 | Precast concrete (dense) (exposed) | 0.35604 | 1.5 | 2100 | 1000 | Perlite board expanded | 0 | 0.051 | 16 | 1260 | 2.65 | 613000 | 1093.1788 | 0.064582 | ZonWalInt_B_matrix | {'a1': 0.4360177126312439, 'a2': 0.5390727268725162, 'a3': 0.02222581455550448, 'a4': 0.0067951527340177785, 'a5': 0.9752836227734824, 'a6': 0.017495881999944066, 'a7': 0.0034040371072022245, 'a8': 0.005871233289937174, 'a9': 0.9870548842706083, 'b1': 0.012485141445975012, 'b2': 0.0001325249548620916, 'b3': 3.062235771898846e-05, 'b4': 0.0002010147119601442, 'b5': 6.749152559750597e-05, 'b6': 1.3097753791814271e-06, 'b7': 0.0036331877235312054, 'b8': 5.842849560513866e-05, 'b9': 4.321809546185788e-07} | 0.94546 | 0.28352 | 0.034705 | 4.6816 | 1.1207 | 0.1005 | 70.6772
PT-HEA-1970-1979-02 | PT | HEA | 1970 | 1979 | 02 | 560.75 | 433.3482 | 5 | 112.15 | 657.1938 | 84.1125 | 112.15 | Precast concrete (dense) (exposed) | 0.60831 | 1.5 | 2100 | 1000 | Perlite board expanded | 0 | 0.051 | 16 | 1260 | 1.7375 | Brick fired clay 1920 | 0.39699 | 0.8725 | 1920 | 800 | Perlite board expanded | 0 | 0.051 | 16 | 1260 | 1.6 | Single glazed Aluminium thermal break 4 mm thick frame | Single | Aluminium | Non coated | No gas | 4.475 | Precast concrete (dense) (exposed) | 0.32571 | 1.5 | 2100 | 1000 | Perlite board expanded | 0 | 0.051 | 16 | 1260 | 2.8 | 243000 | 433.3482 | 0.024555 | ZonWalInt_B_matrix | {'a1': 0.5078503542061893, 'a2': 0.30925498208971614, 'a3': 0.16563833810720938, 'a4': 7.261621371972519e-08, 'a5': 0.9952933550370222, 'a6': 1.283701439275996e-08, 'a7': 0.0, 'a8': 0.0, 'a9': 0.9999842343562131, 'b1': 0.022015004270465148, 'b2': 0.00036711417974683155, 'b3': 3.05750965064965e-05, 'b4': 0.004804534246152946, 'b5': 0.00023882355412001988, 'b6': 2.351299348023994e-06, 'b7': 0.0, 'b8': 1.2278761840304231e-05, 'b9': 1.5819744844800704e-07} | 0.682 | 0.22051 | 0.02487 | 2.2189 | 0.6277 | 0.13683 | 66.5873
PT-HEA-1980-1989-02 | PT | HEA | 1980 | 1989 | 02 | 560.75 | 1155.5952 | 5 | 112.15 | 657.1938 | 84.1125 | 112.15 | Precast concrete (dense) (exposed) | 0.57008 | 1.5 | 2100 | 1000 | Perlite board expanded | 0 | 0.051 | 16 | 1260 | 1.818 | Brick fired clay 1920 | 0.11019 | 0.8725 | 1920 | 800 | Cement fiber slabs shredded wood | 0.03 | 0.081 | 350 | 1030 | 1.5 | Single glazed Aluminium thermal break 4 mm thick frame | Single | Aluminium | Non coated | No gas | 4.4 | Precast concrete (dense) (exposed) | 0.32571 | 1.5 | 2100 | 1000 | Perlite board expanded | 0 | 0.051 | 16 | 1260 | 2.8 | 648000 | 1155.5952 | 0.059904 | ZonWalInt_B_matrix | {'a1': 0.5501437669338716, 'a2': 0.14629709563277013, 'a3': 0.2896947442543522, 'a4': 0.0, 'a5': 0.9999945673732407, 'a6': 0.0, 'a7': 1.939645108520198e-07, 'a8': 3.0892783583082906e-10, 'a9': 0.9967787736266908, 'b1': 0.02226342745690643, 'b2': 0.00017867762273609492, 'b3': 3.116084121442555e-05, 'b4': 0.0, 'b5': 2.4673397961286614e-06, 'b6': 5.902997257143282e-08, 'b7': 0.003205511844819613, 'b8': 0.00017190529181035537, 'b9': 2.5760760091442348e-06} | 0.57369 | 0.18245 | 0.016087 | 2.0246 | 0.56635 | 0.10255 | 64.7245
PT-HEA-1990-1999-02 | PT | HEA | 1990 | 1999 | 02 | 560.75 | 977.2626 | 5 | 112.15 | 657.1938 | 84.1125 | 112.15 | Precast concrete (dense) (exposed) | 0.53447 | 1.5 | 2100 | 1000 | Perlite board expanded | 0 | 0.051 | 16 | 1260 | 1.9 | Brick fired clay 1920 | 0.11062 | 0.8725 | 1920 | 800 | Cement fiber slabs shredded wood | 0.03 | 0.0635 | 350 | 1030 | 1.3 | Double glazed 16 mm Low E 0.05 Aluminium thermal break 8 mm thick frame | Double | Aluminium | Coated | No gas | 1.6 | Precast concrete (dense) (exposed) | 0.10818 | 1.5 | 2100 | 1000 | Cement fiber slabs shredded wood | 0.03 | 0.066 | 350 | 1030 | 1.5 | 548000 | 977.2626 | 0.04764 | ZonWalInt_B_matrix | {'a1': 0.4920879333030051, 'a2': 0.005816874905034892, 'a3': 0.5094492824939083, 'a4': 0.0021054946851556382, 'a5': 0.9931740580887285, 'a6': 0.0025132313150416754, 'a7': 0.0028527802270071705, 'a8': 0.008224653121273191, 'a9': 0.9887654058793797, 'b1': 0.0030848357598611, 'b2': 0.00017494550090423863, 'b3': 3.5809175288220254e-05, 'b4': 0.0021799859363577923, 'b5': 2.313834194981391e-05, 'b6': 6.539037983645934e-07, 'b7': 2.7657091578019696e-05, 'b8': 5.7135580903026136e-05, 'b9': 1.7338843446739886e-06} | 0.54415 | 0.17379 | 0.013974 | 4.3811 | 1.0957 | 0.11879 | 46.6177
PT-HEA-2000-2010-02 | PT | HEA | 2000 | 2010 | 02 | 560.75 | 1369.5943 | 5 | 112.15 | 657.1938 | 84.1125 | 112.15 | Precast concrete (dense) (protected) | 1.485 | 1.375 | 2100 | 1000 | Perlite board expanded | 0 | 0.051 | 16 | 1260 | 0.8 | Brick fired clay 1920 | 0.42906 | 0.8725 | 1920 | 800 | Perlite board expanded | 0.03 | 0.051 | 16 | 1260 | 0.8 | Double glazed 6 mm Aluminium thermal break 4 mm thick frame | Double | Aluminium | Non coated | No gas | 3.8 | Precast concrete (dense) (exposed) | 0.15765 | 1.5 | 2100 | 1000 | Perlite board expanded | 0.03 | 0.051 | 16 | 1260 | 1.2 | 768000 | 1369.5943 | 0.062533 | ZonWalInt_B_matrix | {'a1': 0.5162787616460817, 'a2': 0.0, 'a3': 0.4935815413932436, 'a4': 0.003755575664831296, 'a5': 0.9942514883350339, 'a6': 2.0093325211705096e-08, 'a7': 0.0, 'a8': 0.005677909926181752, 'a9': 0.994252291191488, 'b1': 0.0017770242635573804, 'b2': 0.0002252569143944857, 'b3': 3.6204810250846514e-05, 'b4': 0.00192927733905178, 'b5': 1.675256260288336e-05, 'b6': 5.233746930716822e-07, 'b7': 0.0, 'b8': 5.388667377881047e-05, 'b9': 1.891303776821783e-06} | 0.4761 | 0.14984 | 0.0097816 | 4.7649 | 1.2256 | 0.19064 | 33.5034
PT-HEA-2011-2021-02 | PT | HEA | 2011 | 2021 | 02 | 560.75 | 1004.0125 | 5 | 112.15 | 657.1938 | 84.1125 | 112.15 | Precast concrete (dense) (protected) | 1.485 | 1.375 | 2100 | 1000 | Perlite board expanded | 0 | 0.051 | 16 | 1260 | 0.8 | Brick fired clay 1920 | 0.61202 | 0.8725 | 1920 | 800 | Perlite board expanded | 0.05 | 0.051 | 16 | 1260 | 0.54 | Double glazed 9 mm Aluminium thermal break 4 mm thick frame | Double | Aluminium | Non coated | No gas | 2.8 | Precast concrete (dense) (exposed) | 0.75257 | 1.5 | 2100 | 1000 | Perlite board expanded | 0.06 | 0.051 | 16 | 1260 | 0.55 | 563000 | 1004.0125 | 0.043638 | ZonWalInt_B_matrix | {'a1': 0.5130606967178609, 'a2': 0.12845488932538118, 'a3': 0.3566050399734483, 'a4': 0.0, 'a5': 0.9999813615991021, 'a6': 0.0, 'a7': 6.18252052471041e-08, 'a8': 0.0, 'a9': 0.9958520725219826, 'b1': 0.0, 'b2': 0.0002824467991278159, 'b3': 2.6971616170061896e-05, 'b4': 0.0, 'b5': 2.915359250984881e-05, 'b6': 7.070138734264774e-08, 'b7': 0.0042717495503801755, 'b8': 0.0001954865150814438, 'b9': 1.67979523382136e-06} | 0.81161 | 0.25701 | 0.032283 | 3.8984 | 1.0027 | 0.20774 | 25.5386
PT-HOR-1850-1944-01 | PT | HOR | 1850 | 1944 | 01 | 584.6923 | 3434.285 | 5 | 116.9385 | 640.0282 | 116.9385 | 116.9385 | Precast concrete (dense) (exposed) | 0.945 | 1.5 | 2100 | 1000 | Perlite board expanded | 0 | 0.047 | 16 | 1260 | 1.25 | Brick fired clay 1920 | 0.28792 | 0.8725 | 1920 | 800 | Perlite board expanded | 0 | 0.047 | 16 | 1260 | 2 | Single glazed Polyurethane frame | Single | Plastic | Non coated | No gas | 4.5 | Precast concrete (dense) (exposed) | 0.39 | 1.5 | 2100 | 1000 | Perlite board expanded | 0 | 0.047 | 16 | 1260 | 2.5 | 2008000 | 3434.285 | 0.16556 | ZonWalInt_B_matrix | {'a1': 0.525344258703123, 'a2': 0.36027082177904013, 'a3': 0.1117912048773247, 'a4': 6.418603290152861e-08, 'a5': 0.9963500229821293, 'a6': 0.0, 'a7': 0.0, 'a8': 0.0, 'a9': 0.9999842706396553, 'b1': 0.0, 'b2': 0.00032619996208752987, 'b3': 2.6661881453233697e-05, 'b4': 0.0037496135335928485, 'b5': 0.00017153706292911727, 'b6': 1.6000722704840706e-06, 'b7': 0.0, 'b8': 3.218822605782357e-05, 'b9': 4.283620071070401e-09} | 0.78933 | 0.24979 | 0.030232 | 4.3039 | 1.0872 | 0.20146 | 71.3436
PT-HOR-1945-1969-01 | PT | HOR | 1945 | 1969 | 01 | 584.6923 | 1912.1168 | 5 | 116.9385 | 640.0282 | 116.9385 | 116.9385 | Precast concrete (dense) (exposed) | 0.69738 | 1.5 | 2100 | 1000 | Perlite board expanded | 0 | 0.051 | 16 | 1260 | 1.575 | Brick fired clay 1920 | 0.3364 | 0.8725 | 1920 | 800 | Perlite board expanded | 0 | 0.051 | 16 | 1260 | 1.8 | Single glazed Polyurethane frame | Single | Plastic | Non coated | No gas | 4.45 | Precast concrete (dense) (exposed) | 0.35604 | 1.5 | 2100 | 1000 | Perlite board expanded | 0 | 0.051 | 16 | 1260 | 2.65 | 1118000 | 1912.1168 | 0.087059 | ZonWalInt_B_matrix | {'a1': 0.5360068878664558, 'a2': 0.1141754659047532, 'a3': 0.34839395676965534, 'a4': 0.0, 'a5': 0.9999839891909956, 'a6': 0.0, 'a7': 0.0, 'a8': 1.798004226397671e-05, 'a9': 0.9966383121565876, 'b1': 0.0, 'b2': 0.0003770556333135198, 'b3': 2.6572271967087366e-05, 'b4': 0.0, 'b5': 3.4351915382022843e-05, 'b6': 0.0, 'b7': 0.0034333688583661815, 'b8': 0.0001586753540209232, 'b9': 1.5885551066209017e-06} | 0.76077 | 0.24114 | 0.028104 | 4.5634 | 1.144 | 0.19642 | 67.8299
PT-HOR-1970-1979-01 | PT | HOR | 1970 | 1979 | 01 | 584.6923 | 766.215 | 5 | 116.9385 | 640.0282 | 116.9385 | 116.9385 | Precast concrete (dense) (exposed) | 0.60831 | 1.5 | 2100 | 1000 | Perlite board expanded | 0 | 0.051 | 16 | 1260 | 1.7375 | Brick fired clay 1920 | 0.39699 | 0.8725 | 1920 | 800 | Perlite board expanded | 0 | 0.051 | 16 | 1260 | 1.6 | Single glazed Polyurethane frame | Single | Plastic | Non coated | No gas | 4.475 | Precast concrete (dense) (exposed) | 0.32571 | 1.5 | 2100 | 1000 | Perlite board expanded | 0 | 0.051 | 16 | 1260 | 2.8 | 448000 | 766.215 | 0.032834 | ZonWalInt_B_matrix | {'a1': 0.5155558219881522, 'a2': 0.1560277752856116, 'a3': 0.3066449945075454, 'a4': 0.0, 'a5': 0.9999866276892533, 'a6': 0.0, 'a7': 1.4006574239299057e-08, 'a8': 0.0, 'a9': 0.9952525932657915, 'b1': 0.024615696345510592, 'b2': 0.00048196835373076526, 'b3': 2.924585476672239e-05, 'b4': 0.0, 'b5': 1.2346421062444526e-05, 'b6': 1.0395225920311799e-07, 'b7': 0.004874907816772602, 'b8': 0.00027506199064387905, 'b9': 2.2343690321823345e-06} | 0.71532 | 0.22965 | 0.026319 | 2.5382 | 0.71612 | 0.17205 | 64.0667
PT-HOR-1980-1989-01 | PT | HOR | 1980 | 1989 | 01 | 584.6923 | 1706.8807 | 5 | 116.9385 | 640.0282 | 116.9385 | 116.9385 | Precast concrete (dense) (exposed) | 0.57008 | 1.5 | 2100 | 1000 | Perlite board expanded | 0 | 0.051 | 16 | 1260 | 1.818 | Brick fired clay 1920 | 0.11019 | 0.8725 | 1920 | 800 | Cement fiber slabs shredded wood | 0.03 | 0.081 | 350 | 1030 | 1.5 | Single glazed Polyurethane frame | Single | Plastic | Non coated | No gas | 4.4 | Precast concrete (dense) (exposed) | 0.32571 | 1.5 | 2100 | 1000 | Perlite board expanded | 0 | 0.051 | 16 | 1260 | 2.8 | 998000 | 1706.8807 | 0.064 | ZonWalInt_B_matrix | {'a1': 0.5657892164894349, 'a2': 0.27876704547460096, 'a3': 0.14008617567299933, 'a4': 6.666785514082226e-08, 'a5': 0.9969587036238997, 'a6': 4.09767197848549e-06, 'a7': 0.0, 'a8': 0.0, 'a9': 0.9999972119971955, 'b1': 0.02205480548718488, 'b2': 0.0002541923496764079, 'b3': 2.9575649153739623e-05, 'b4': 0.0030552825508187585, 'b5': 0.00019716518110334316, 'b6': 2.5115001332841838e-06, 'b7': 0.0, 'b8': 0.0, 'b9': 0.0} | 0.58968 | 0.18414 | 0.015389 | 2.2534 | 0.62856 | 0.11907 | 62.1735
PT-HOR-1990-1999-01 | PT | HOR | 1990 | 1999 | 01 | 584.6923 | 1638.4686 | 5 | 116.9385 | 640.0282 | 116.9385 | 116.9385 | Precast concrete (dense) (exposed) | 0.53447 | 1.5 | 2100 | 1000 | Perlite board expanded | 0 | 0.051 | 16 | 1260 | 1.9 | Brick fired clay 1920 | 0.11062 | 0.8725 | 1920 | 800 | Cement fiber slabs shredded wood | 0.03 | 0.0635 | 350 | 1030 | 1.3 | Double glazed 12 mm Low E 0.05 Polyurethane frame | Double | Plastic | Coated | No gas | 1.6 | Precast concrete (dense) (exposed) | 0.10818 | 1.5 | 2100 | 1000 | Cement fiber slabs shredded wood | 0.03 | 0.066 | 350 | 1030 | 1.5 | 958000 | 1638.4686 | 0.043882 | ZonWalInt_B_matrix | {'a1': 0.575141291608615, 'a2': 0.2731936459874511, 'a3': 0.17043766547079667, 'a4': 0.0, 'a5': 0.9994559161423886, 'a6': 0.0, 'a7': 0.0, 'a8': 1.0572301226041467e-05, 'a9': 0.9978816212207281, 'b1': 0.0, 'b2': 0.0003170496997345068, 'b3': 3.09006703331085e-05, 'b4': 0.0005178805329462874, 'b5': 0.0, 'b6': 0.0, 'b7': 0.00208563058967523, 'b8': 0.00021433268533062265, 'b9': 3.926112099521647e-06} | 0.59642 | 0.18866 | 0.015688 | 4.9102 | 1.2576 | 0.19356 | 41.8223
PT-HOR-2000-2010-01 | PT | HOR | 2000 | 2010 | 01 | 584.6923 | 2510.7223 | 5 | 116.9385 | 640.0282 | 116.9385 | 116.9385 | Precast concrete (dense) (protected) | 1.485 | 1.375 | 2100 | 1000 | Perlite board expanded | 0 | 0.051 | 16 | 1260 | 0.8 | Brick fired clay 1920 | 0.42906 | 0.8725 | 1920 | 800 | Perlite board expanded | 0.03 | 0.051 | 16 | 1260 | 0.8 | Double glazed 6 mm Polyurethane frame | Double | Plastic | Non coated | No gas | 3.8 | Precast concrete (dense) (exposed) | 0.15765 | 1.5 | 2100 | 1000 | Perlite board expanded | 0.03 | 0.051 | 16 | 1260 | 1.2 | 1468000 | 2510.7223 | 0.060641 | ZonWalInt_B_matrix | {'a1': 0.5824592508513377, 'a2': 0.2765228904010025, 'a3': 0.1602173419803083, 'a4': 0.0, 'a5': 0.9988372087108082, 'a6': 0.0, 'a7': 0.0034471840071204287, 'a8': 0.0, 'a9': 0.9965220484114733, 'b1': 0.0, 'b2': 0.0003385351979773961, 'b3': 3.194302747768961e-05, 'b4': 0.0011011026491474854, 'b5': 0.0, 'b6': 4.644738807946293e-07, 'b7': 0.0, 'b8': 0.00020289990679368873, 'b9': 3.2230499798497884e-06} | 0.51877 | 0.16391 | 0.011464 | 5.3689 | 1.392 | 0.2311 | 29.4913
PT-HOR-2011-2021-01 | PT | HOR | 2011 | 2021 | 01 | 584.6923 | 1031.3117 | 5 | 116.9385 | 640.0282 | 116.9385 | 116.9385 | Precast concrete (dense) (protected) | 1.485 | 1.375 | 2100 | 1000 | Perlite board expanded | 0 | 0.051 | 16 | 1260 | 0.8 | Brick fired clay 1920 | 0.61202 | 0.8725 | 1920 | 800 | Perlite board expanded | 0.05 | 0.051 | 16 | 1260 | 0.54 | Double glazed 6 mm Polyurethane frame | Double | Plastic | Non coated | No gas | 2.8 | Precast concrete (dense) (exposed) | 0.75257 | 1.5 | 2100 | 1000 | Perlite board expanded | 0.06 | 0.051 | 16 | 1260 | 0.55 | 603000 | 1031.3117 | 0.016958 | ZonWalInt_B_matrix | {'a1': 0.5084118992218494, 'a2': 0.1323119282883858, 'a3': 0.35649830452711906, 'a4': 0.0, 'a5': 0.9999809160140969, 'a6': 0.0, 'a7': 1.2038888617685666e-08, 'a8': 0.0, 'a9': 0.9957565120177017, 'b1': 0.0, 'b2': 0.0002910091760238476, 'b3': 2.7136396300341528e-05, 'b4': 0.0, 'b5': 2.794713354367965e-05, 'b6': 8.427997869639543e-08, 'b7': 0.004388607471628446, 'b8': 0.00019801440264813634, 'b9': 1.6854004984706482e-06} | 0.81097 | 0.25694 | 0.032413 | 3.7512 | 0.96885 | 0.20221 | 21.875
PT-HOR-1850-1944-02 | PT | HOR | 1850 | 1944 | 02 | 584.6923 | 3434.285 | 5 | 116.9385 | 640.0282 | 116.9385 | 116.9385 | Precast concrete (dense) (exposed) | 0.945 | 1.5 | 2100 | 1000 | Perlite board expanded | 0 | 0.047 | 16 | 1260 | 1.25 | Brick fired clay 1920 | 0.28792 | 0.8725 | 1920 | 800 | Perlite board expanded | 0 | 0.047 | 16 | 1260 | 2 | Single glazed Aluminium thermal break 4 mm thick frame | Single | Aluminium | Non coated | No gas | 4.5 | Precast concrete (dense) (exposed) | 0.39 | 1.5 | 2100 | 1000 | Perlite board expanded | 0 | 0.047 | 16 | 1260 | 2.5 | 2008000 | 3434.285 | 0.16556 | ZonWalInt_B_matrix | {'a1': 0.519864984665535, 'a2': 0.11628075295022905, 'a3': 0.35946278377953333, 'a4': 0.0, 'a5': 0.9999833809294113, 'a6': 0.0, 'a7': 1.2972434849290553e-08, 'a8': 0.0, 'a9': 0.9962615202321288, 'b1': 0.0, 'b2': 0.00033650362908648124, 'b3': 2.687106972332261e-05, 'b4': 0.0, 'b5': 3.1919555938483736e-05, 'b6': 2.1564353878053667e-08, 'b7': 0.0038669847025719333, 'b8': 0.00017431414326952492, 'b9': 1.6124809839067326e-06} | 0.78708 | 0.24926 | 0.030264 | 4.2352 | 1.0702 | 0.19825 | 72.5394
PT-HOR-1945-1969-02 | PT | HOR | 1945 | 1969 | 02 | 584.6923 | 1912.1168 | 5 | 116.9385 | 640.0282 | 116.9385 | 116.9385 | Precast concrete (dense) (exposed) | 0.69738 | 1.5 | 2100 | 1000 | Perlite board expanded | 0 | 0.051 | 16 | 1260 | 1.575 | Brick fired clay 1920 | 0.3364 | 0.8725 | 1920 | 800 | Perlite board expanded | 0 | 0.051 | 16 | 1260 | 1.8 | Single glazed Aluminium thermal break 4 mm thick frame | Single | Aluminium | Non coated | No gas | 4.45 | Precast concrete (dense) (exposed) | 0.35604 | 1.5 | 2100 | 1000 | Perlite board expanded | 0 | 0.051 | 16 | 1260 | 2.65 | 1118000 | 1912.1168 | 0.087059 | ZonWalInt_B_matrix | {'a1': 0.5296832250867176, 'a2': 0.3506704727129665, 'a3': 0.11554825737341774, 'a4': 1.532158892358587e-08, 'a5': 0.9965750378549512, 'a6': 1.8615540362191164e-05, 'a7': 0.0, 'a8': 0.0, 'a9': 0.9999840045053036, 'b1': 0.0, 'b2': 0.00038771414121180624, 'b3': 2.6823969538309107e-05, 'b4': 0.003524500313679274, 'b5': 0.00016023758112549953, 'b6': 1.597202950680448e-06, 'b7': 0.0, 'b8': 3.4430040893390996e-05, 'b9': 0.0} | 0.75579 | 0.2402 | 0.028154 | 4.5269 | 1.1335 | 0.19316 | 69.0184
PT-HOR-1970-1979-02 | PT | HOR | 1970 | 1979 | 02 | 584.6923 | 766.215 | 5 | 116.9385 | 640.0282 | 116.9385 | 116.9385 | Precast concrete (dense) (exposed) | 0.60831 | 1.5 | 2100 | 1000 | Perlite board expanded | 0 | 0.051 | 16 | 1260 | 1.7375 | Brick fired clay 1920 | 0.39699 | 0.8725 | 1920 | 800 | Perlite board expanded | 0 | 0.051 | 16 | 1260 | 1.6 | Single glazed Aluminium thermal break 4 mm thick frame | Single | Aluminium | Non coated | No gas | 4.475 | Precast concrete (dense) (exposed) | 0.32571 | 1.5 | 2100 | 1000 | Perlite board expanded | 0 | 0.051 | 16 | 1260 | 2.8 | 448000 | 766.215 | 0.032834 | ZonWalInt_B_matrix | {'a1': 0.513051211525955, 'a2': 0.15453187067782403, 'a3': 0.31031861533518035, 'a4': 0.0, 'a5': 0.9999865266419025, 'a6': 0.0, 'a7': 7.861384370879287e-08, 'a8': 0.0, 'a9': 0.995183499647353, 'b1': 0.025504763864027998, 'b2': 0.00048467499860538137, 'b3': 2.9303684647268173e-05, 'b4': 0.0, 'b5': 1.1593572630821333e-05, 'b6': 1.0875644216874598e-07, 'b7': 0.004927686304498385, 'b8': 0.0002735868425407811, 'b9': 2.208774854573614e-06} | 0.71569 | 0.23019 | 0.026644 | 2.4241 | 0.6892 | 0.16495 | 65.2492
PT-HOR-1980-1989-02 | PT | HOR | 1980 | 1989 | 02 | 584.6923 | 1706.8807 | 5 | 116.9385 | 640.0282 | 116.9385 | 116.9385 | Precast concrete (dense) (exposed) | 0.57008 | 1.5 | 2100 | 1000 | Perlite board expanded | 0 | 0.051 | 16 | 1260 | 1.818 | Brick fired clay 1920 | 0.11019 | 0.8725 | 1920 | 800 | Cement fiber slabs shredded wood | 0.03 | 0.081 | 350 | 1030 | 1.5 | Single glazed Aluminium thermal break 4 mm thick frame | Single | Aluminium | Non coated | No gas | 4.4 | Precast concrete (dense) (exposed) | 0.32571 | 1.5 | 2100 | 1000 | Perlite board expanded | 0 | 0.051 | 16 | 1260 | 2.8 | 998000 | 1706.8807 | 0.064 | ZonWalInt_B_matrix | {'a1': 0.5600244070733966, 'a2': 0.28549349000398355, 'a3': 0.1378983614452972, 'a4': 7.879700407112941e-08, 'a5': 0.9828019560570403, 'a6': 0.012782466989232705, 'a7': 0.011675276957975789, 'a8': 0.0, 'a9': 0.9887787077153972, 'b1': 0.02342948645923659, 'b2': 0.0002556730364759962, 'b3': 2.9880535944453932e-05, 'b4': 0.003113175815765673, 'b5': 0.000194595732468913, 'b6': 2.4719740389158568e-06, 'b7': 0.0, 'b8': 0.0, 'b9': 0.0} | 1.2475 | 0.33947 | 0.033625 | 5.9625 | 1.4654 | 0.20033 | 63.3873
PT-HOR-1990-1999-02 | PT | HOR | 1990 | 1999 | 02 | 584.6923 | 1638.4686 | 5 | 116.9385 | 640.0282 | 116.9385 | 116.9385 | Precast concrete (dense) (exposed) | 0.53447 | 1.5 | 2100 | 1000 | Perlite board expanded | 0 | 0.051 | 16 | 1260 | 1.9 | Brick fired clay 1920 | 0.11062 | 0.8725 | 1920 | 800 | Cement fiber slabs shredded wood | 0.03 | 0.0635 | 350 | 1030 | 1.3 | Double glazed 16 mm Low E 0.05 Aluminium thermal break 8 mm thick frame | Double | Aluminium | Coated | No gas | 1.6 | Precast concrete (dense) (exposed) | 0.10818 | 1.5 | 2100 | 1000 | Cement fiber slabs shredded wood | 0.03 | 0.066 | 350 | 1030 | 1.5 | 958000 | 1638.4686 | 0.043882 | ZonWalInt_B_matrix | {'a1': 0.5717873134423129, 'a2': 0.1948974206497871, 'a3': 0.24994523312443828, 'a4': 4.923629999724028e-09, 'a5': 0.9978439533367449, 'a6': 1.0061246049741466e-05, 'a7': 0.0, 'a8': 0.0, 'a9': 0.9995106266080424, 'b1': 0.0, 'b2': 0.00032635395801297725, 'b3': 3.107245533368861e-05, 'b4': 0.0021360263845195773, 'b5': 0.0001890426828190912, 'b6': 3.4412528365155297e-06, 'b7': 0.00046563094576637453, 'b8': 0.0, 'b9': 0.0} | 0.59116 | 0.18703 | 0.015551 | 4.6656 | 1.1937 | 0.1785 | 43.0101
PT-HOR-2000-2010-02 | PT | HOR | 2000 | 2010 | 02 | 584.6923 | 2510.7223 | 5 | 116.9385 | 640.0282 | 116.9385 | 116.9385 | Precast concrete (dense) (protected) | 1.485 | 1.375 | 2100 | 1000 | Perlite board expanded | 0 | 0.051 | 16 | 1260 | 0.8 | Brick fired clay 1920 | 0.42906 | 0.8725 | 1920 | 800 | Perlite board expanded | 0.03 | 0.051 | 16 | 1260 | 0.8 | Double glazed 6 mm Aluminium thermal break 4 mm thick frame | Double | Aluminium | Non coated | No gas | 3.8 | Precast concrete (dense) (exposed) | 0.15765 | 1.5 | 2100 | 1000 | Perlite board expanded | 0.03 | 0.051 | 16 | 1260 | 1.2 | 1468000 | 2510.7223 | 0.060641 | ZonWalInt_B_matrix | {'a1': 0.5782937061764569, 'a2': 0.3352927015492817, 'a3': 0.11258850958879175, 'a4': 0.0, 'a5': 0.998928382989072, 'a6': 0.0, 'a7': 0.0027199867825331704, 'a8': 0.0, 'a9': 0.9971457039353299, 'b1': 0.0, 'b2': 0.00034712511914858444, 'b3': 3.213382270518523e-05, 'b4': 0.001016103031188556, 'b5': 0.0, 'b6': 3.7254458652078305e-07, 'b7': 0.0, 'b8': 0.00029484123089661504, 'b9': 4.781741141409745e-06} | 0.52657 | 0.16503 | 0.011486 | 5.3813 | 1.3883 | 0.22593 | 30.7579
PT-HOR-2011-2021-02 | PT | HOR | 2011 | 2021 | 02 | 584.6923 | 1031.3117 | 5 | 116.9385 | 640.0282 | 116.9385 | 116.9385 | Precast concrete (dense) (protected) | 1.485 | 1.375 | 2100 | 1000 | Perlite board expanded | 0 | 0.051 | 16 | 1260 | 0.8 | Brick fired clay 1920 | 0.61202 | 0.8725 | 1920 | 800 | Perlite board expanded | 0.05 | 0.051 | 16 | 1260 | 0.54 | Double glazed 9 mm Aluminium thermal break 4 mm thick frame | Double | Aluminium | Non coated | No gas | 2.8 | Precast concrete (dense) (exposed) | 0.75257 | 1.5 | 2100 | 1000 | Perlite board expanded | 0.06 | 0.051 | 16 | 1260 | 0.55 | 603000 | 1031.3117 | 0.016958 | ZonWalInt_B_matrix | {'a1': 0.5827529166729062, 'a2': 0.41164630033207245, 'a3': 0.011984636804115881, 'a4': 0.010744173613026554, 'a5': 0.9838978499110331, 'a6': 0.0017684172307295997, 'a7': 0.00021834192796934884, 'a8': 0.00022958910556289167, 'a9': 0.9990149321417754, 'b1': 0.0, 'b2': 0.00023284385114806825, 'b3': 2.3809187903754824e-05, 'b4': 0.0033600742960407434, 'b5': 0.00013060252974737109, 'b6': 6.751760668722196e-07, 'b7': 0.0005246612641621666, 'b8': 8.43443393157742e-06, 'b9': 2.3919594461640073e-07} | 0.824 | 0.25269 | 0.029583 | 3.6898 | 0.93103 | 0.15666 | 23.1348
PT-OTH-1850-1944-01 | PT | OTH | 1850 | 1944 | 01 | 711.4545 | 3286.2254 | 3 | 237.1515 | 540.0702 | 106.7182 | 237.1515 | Precast concrete (dense) (exposed) | 0.945 | 1.5 | 2100 | 1000 | Perlite board expanded | 0 | 0.047 | 16 | 1260 | 1.25 | Brick fired clay 1920 | 0.28792 | 0.8725 | 1920 | 800 | Perlite board expanded | 0 | 0.047 | 16 | 1260 | 2 | Single glazed Polyurethane frame | Single | Plastic | Non coated | No gas | 4.5 | Precast concrete (dense) (exposed) | 0.39 | 1.5 | 2100 | 1000 | Perlite board expanded | 0 | 0.047 | 16 | 1260 | 2.5 | 2338000 | 3286.2254 | 0.11943 | ZonWalInt_B_matrix | {'a1': 0.5835640004923719, 'a2': 0.013921532695938828, 'a3': 0.4088608248799734, 'a4': 0.0003909494882190726, 'a5': 0.9983846642333934, 'a6': 0.0004219724151463286, 'a7': 0.010491192191009954, 'a8': 0.0018788209409661021, 'a9': 0.9842423259759768, 'b1': 0.0001040600471934177, 'b2': 0.0002579341173486335, 'b3': 2.378838513173944e-05, 'b4': 0.0007863856399428024, 'b5': 1.321681682084818e-05, 'b6': 2.8086762961538323e-07, 'b7': 0.0031655158797747815, 'b8': 0.00011823945748563774, 'b9': 6.926911015500242e-07} | 0.81775 | 0.24915 | 0.028185 | 4.0014 | 0.99205 | 0.14387 | 64.9667
PT-OTH-1945-1969-01 | PT | OTH | 1945 | 1969 | 01 | 711.4545 | 1824.4314 | 3 | 237.1515 | 540.0702 | 106.7182 | 237.1515 | Precast concrete (dense) (exposed) | 0.69738 | 1.5 | 2100 | 1000 | Perlite board expanded | 0 | 0.051 | 16 | 1260 | 1.575 | Brick fired clay 1920 | 0.3364 | 0.8725 | 1920 | 800 | Perlite board expanded | 0 | 0.051 | 16 | 1260 | 1.8 | Single glazed Polyurethane frame | Single | Plastic | Non coated | No gas | 4.45 | Precast concrete (dense) (exposed) | 0.35604 | 1.5 | 2100 | 1000 | Perlite board expanded | 0 | 0.051 | 16 | 1260 | 2.65 | 1298000 | 1824.4314 | 0.099454 | ZonWalInt_B_matrix | {'a1': 0.6254300116986765, 'a2': 0.37975863045567354, 'a3': 0.0, 'a4': 0.0, 'a5': 0.8750261188626443, 'a6': 0.12472184856862606, 'a7': 0.0, 'a8': 0.4216605172327921, 'a9': 0.5667455754614358, 'b1': 0.001379294832474893, 'b2': 0.0003314750845898616, 'b3': 2.2808786299057738e-05, 'b4': 0.0, 'b5': 0.0, 'b6': 0.0, 'b7': 0.012242375660313002, 'b8': 0.000405546013103085, 'b9': 4.9540320176710906e-06} | 0.99783 | 0.29782 | 0.038542 | 4.3505 | 1.0598 | 0.12888 | 63.171
PT-OTH-1970-1979-01 | PT | OTH | 1970 | 1979 | 01 | 711.4545 | 728.0859 | 3 | 237.1515 | 540.0702 | 106.7182 | 237.1515 | Precast concrete (dense) (exposed) | 0.60831 | 1.5 | 2100 | 1000 | Perlite board expanded | 0 | 0.051 | 16 | 1260 | 1.7375 | Brick fired clay 1920 | 0.39699 | 0.8725 | 1920 | 800 | Perlite board expanded | 0 | 0.051 | 16 | 1260 | 1.6 | Single glazed Polyurethane frame | Single | Plastic | Non coated | No gas | 4.475 | Precast concrete (dense) (exposed) | 0.32571 | 1.5 | 2100 | 1000 | Perlite board expanded | 0 | 0.051 | 16 | 1260 | 2.8 | 518000 | 728.0859 | 0.052919 | ZonWalInt_B_matrix | {'a1': 0.5763337596977921, 'a2': 0.4084017866667283, 'a3': 0.01026842465137612, 'a4': 0.011899422671621232, 'a5': 0.9814471672014148, 'a6': 0.0029727410227955438, 'a7': 0.00017853490443171205, 'a8': 0.00015774734072314798, 'a9': 0.9989267578023276, 'b1': 0.011726655219044379, 'b2': 0.0003996430872354905, 'b3': 2.5725237237320136e-05, 'b4': 0.0034123601071694015, 'b5': 0.0001609534255561861, 'b6': 8.227827374453374e-07, 'b7': 0.0007192111445852298, 'b8': 9.35069134087019e-06, 'b9': 4.1640882116269774e-07} | 0.70443 | 0.22383 | 0.024986 | 3.0234 | 0.78519 | 0.13733 | 61.1013
PT-OTH-1980-1989-01 | PT | OTH | 1980 | 1989 | 01 | 711.4545 | 1339.5093 | 3 | 237.1515 | 540.0702 | 106.7182 | 237.1515 | Precast concrete (dense) (exposed) | 0.57008 | 1.5 | 2100 | 1000 | Perlite board expanded | 0 | 0.051 | 16 | 1260 | 1.818 | Brick fired clay 1920 | 0.11019 | 0.8725 | 1920 | 800 | Cement fiber slabs shredded wood | 0.03 | 0.081 | 350 | 1030 | 1.5 | Single glazed Polyurethane frame | Single | Plastic | Non coated | No gas | 4.4 | Precast concrete (dense) (exposed) | 0.32571 | 1.5 | 2100 | 1000 | Perlite board expanded | 0 | 0.051 | 16 | 1260 | 2.8 | 953000 | 1339.5093 | 0.041801 | ZonWalInt_B_matrix | {'a1': 0.6055747822841684, 'a2': 0.36967460718832434, 'a3': 0.015214296523929919, 'a4': 0.011244951530025199, 'a5': 0.9831877275301784, 'a6': 0.003225749093287206, 'a7': 0.00033523562942698175, 'a8': 0.0003395217172580273, 'a9': 0.9987046877535849, 'b1': 0.016736964521209978, 'b2': 0.0002089390940077047, 'b3': 2.74060720370145e-05, 'b4': 0.0020592387026612787, 'b5': 0.0001341680514330656, 'b6': 1.1480168194059873e-06, 'b7': 0.0005981655762138837, 'b8': 9.126927762445125e-06, 'b9': 6.129419525947012e-07} | 0.50729 | 0.16329 | 0.013195 | 2.809 | 0.73184 | 0.10949 | 59.7886
PT-OTH-1990-1999-01 | PT | OTH | 1990 | 1999 | 01 | 711.4545 | 1198.9522 | 3 | 237.1515 | 540.0702 | 106.7182 | 237.1515 | Precast concrete (dense) (exposed) | 0.53447 | 1.5 | 2100 | 1000 | Perlite board expanded | 0 | 0.051 | 16 | 1260 | 1.9 | Brick fired clay 1920 | 0.11062 | 0.8725 | 1920 | 800 | Cement fiber slabs shredded wood | 0.03 | 0.0635 | 350 | 1030 | 1.3 | Double glazed 12 mm Low E 0.05 Polyurethane frame | Double | Plastic | Coated | No gas | 1.6 | Precast concrete (dense) (exposed) | 0.10818 | 1.5 | 2100 | 1000 | Cement fiber slabs shredded wood | 0.03 | 0.066 | 350 | 1030 | 1.5 | 853000 | 1198.9522 | 0.031672 | ZonWalInt_B_matrix | {'a1': 0.6073962272841317, 'a2': 0.019334792893703153, 'a3': 0.38090352279427614, 'a4': 0.000463426537894044, 'a5': 0.9985050705420014, 'a6': 0.000497201738396076, 'a7': 0.010005587930533378, 'a8': 0.0022640500524342007, 'a9': 0.986017379583849, 'b1': 0.0, 'b2': 0.0002801435272789095, 'b3': 2.8843570002264215e-05, 'b4': 0.0005143700623393106, 'b5': 2.332121141604685e-05, 'b6': 4.3443085649097856e-07, 'b7': 0.0014609396744251918, 'b8': 7.852200608020535e-05, 'b9': 1.1056126626021293e-06} | 0.48236 | 0.15822 | 0.012382 | 4.2981 | 1.1016 | 0.17585 | 40.1986
PT-OTH-2000-2010-01 | PT | OTH | 2000 | 2010 | 01 | 711.4545 | 1831.4592 | 3 | 237.1515 | 540.0702 | 106.7182 | 237.1515 | Precast concrete (dense) (protected) | 1.485 | 1.375 | 2100 | 1000 | Perlite board expanded | 0 | 0.051 | 16 | 1260 | 0.8 | Brick fired clay 1920 | 0.42906 | 0.8725 | 1920 | 800 | Perlite board expanded | 0.03 | 0.051 | 16 | 1260 | 0.8 | Double glazed 6 mm Polyurethane frame | Double | Plastic | Non coated | No gas | 3.8 | Precast concrete (dense) (exposed) | 0.15765 | 1.5 | 2100 | 1000 | Perlite board expanded | 0.03 | 0.051 | 16 | 1260 | 1.2 | 1303000 | 1831.4592 | 0.039609 | ZonWalInt_B_matrix | {'a1': 0.615589745637742, 'a2': 0.0047881444577787214, 'a3': 0.3875417610964955, 'a4': 0.001034529453158758, 'a5': 0.9982192707244374, 'a6': 0.00031007296923419594, 'a7': 0.0002990741043996048, 'a8': 0.0018373275757981268, 'a9': 0.9969746209996326, 'b1': 0.0001212955193563612, 'b2': 0.0003167512739545948, 'b3': 2.92676954983841e-05, 'b4': 0.00041224247283786955, 'b5': 8.697477767154938e-06, 'b6': 1.2177691059432718e-08, 'b7': 0.0008410443285997836, 'b8': 7.284834474312126e-05, 'b9': 1.764988506318625e-06} | 0.46718 | 0.14919 | 0.010187 | 5.1019 | 1.3483 | 0.31432 | 30.3038
PT-OTH-2011-2021-01 | PT | OTH | 2011 | 2021 | 01 | 711.4545 | 791.3366 | 3 | 237.1515 | 540.0702 | 106.7182 | 237.1515 | Precast concrete (dense) (protected) | 1.485 | 1.375 | 2100 | 1000 | Perlite board expanded | 0 | 0.051 | 16 | 1260 | 0.8 | Brick fired clay 1920 | 0.61202 | 0.8725 | 1920 | 800 | Perlite board expanded | 0.05 | 0.051 | 16 | 1260 | 0.54 | Double glazed 6 mm Polyurethane frame | Double | Plastic | Non coated | No gas | 2.8 | Precast concrete (dense) (exposed) | 0.75257 | 1.5 | 2100 | 1000 | Perlite board expanded | 0.06 | 0.051 | 16 | 1260 | 0.55 | 563000 | 791.3366 | 0.009534 | ZonWalInt_B_matrix | {'a1': 0.5791237430354083, 'a2': 0.012170767293308536, 'a3': 0.4150858893209192, 'a4': 0.0002249627842811879, 'a5': 0.9990070952149165, 'a6': 0.00023661631082306202, 'a7': 0.010347705075798849, 'a8': 0.0018050477344029355, 'a9': 0.9842012552639896, 'b1': 0.0, 'b2': 0.0002412332185686526, 'b3': 2.3925518151479346e-05, 'b4': 0.0005181016580248212, 'b5': 8.504406326988103e-06, 'b6': 2.4344781090484387e-07, 'b7': 0.0034244989647936623, 'b8': 0.00013052878784383624, 'b9': 6.958314875449957e-07} | 0.82101 | 0.25194 | 0.029537 | 3.6354 | 0.91768 | 0.15417 | 22.473
PT-OTH-1850-1944-02 | PT | OTH | 1850 | 1944 | 02 | 711.4545 | 3286.2254 | 3 | 237.1515 | 540.0702 | 106.7182 | 237.1515 | Precast concrete (dense) (exposed) | 0.945 | 1.5 | 2100 | 1000 | Perlite board expanded | 0 | 0.047 | 16 | 1260 | 1.25 | Brick fired clay 1920 | 0.28792 | 0.8725 | 1920 | 800 | Perlite board expanded | 0 | 0.047 | 16 | 1260 | 2 | Single glazed Aluminium thermal break 4 mm thick frame | Single | Aluminium | Non coated | No gas | 4.5 | Precast concrete (dense) (exposed) | 0.39 | 1.5 | 2100 | 1000 | Perlite board expanded | 0 | 0.047 | 16 | 1260 | 2.5 | 2338000 | 3286.2254 | 0.11943 | ZonWalInt_B_matrix | {'a1': 0.5811472196338271, 'a2': 0.014023364180965735, 'a3': 0.4111477940080289, 'a4': 0.00040024275591510013, 'a5': 0.998388093456106, 'a6': 0.00043357117726232, 'a7': 0.010941811212180222, 'a8': 0.0019011155813004523, 'a9': 0.9836912414077625, 'b1': 0.0001050607243920797, 'b2': 0.0002660813494882331, 'b3': 2.388459388815218e-05, 'b4': 0.0007617707902069579, 'b5': 1.321793360530217e-05, 'b6': 2.8527359077883595e-07, 'b7': 0.0032375323012195714, 'b8': 0.00011785878833078731, 'b9': 6.658619284545943e-07} | 0.81519 | 0.24838 | 0.028099 | 3.938 | 0.97732 | 0.14304 | 65.8608
PT-OTH-1945-1969-02 | PT | OTH | 1945 | 1969 | 02 | 711.4545 | 1824.4314 | 3 | 237.1515 | 540.0702 | 106.7182 | 237.1515 | Precast concrete (dense) (exposed) | 0.69738 | 1.5 | 2100 | 1000 | Perlite board expanded | 0 | 0.051 | 16 | 1260 | 1.575 | Brick fired clay 1920 | 0.3364 | 0.8725 | 1920 | 800 | Perlite board expanded | 0 | 0.051 | 16 | 1260 | 1.8 | Single glazed Aluminium thermal break 4 mm thick frame | Single | Aluminium | Non coated | No gas | 4.45 | Precast concrete (dense) (exposed) | 0.35604 | 1.5 | 2100 | 1000 | Perlite board expanded | 0 | 0.051 | 16 | 1260 | 2.65 | 1298000 | 1824.4314 | 0.099454 | ZonWalInt_B_matrix | {'a1': 0.5773789994471692, 'a2': 0.01695464434428012, 'a3': 0.4121228524986188, 'a4': 0.0006533918322201457, 'a5': 0.9976635829363317, 'a6': 0.0007340976035137811, 'a7': 0.011726984391759416, 'a8': 0.002238098965548482, 'a9': 0.982746334415927, 'b1': 0.00010498221603774019, 'b2': 0.00030400301751310334, 'b3': 2.4223544999605465e-05, 'b4': 0.0009198955142375366, 'b5': 2.3667714171149904e-05, 'b6': 2.847893524378601e-07, 'b7': 0.003056422083452191, 'b8': 0.00010670758023051249, 'b9': 6.486108442111614e-07} | 0.78145 | 0.23809 | 0.025673 | 4.2176 | 1.0321 | 0.12828 | 64.0587
PT-OTH-1970-1979-02 | PT | OTH | 1970 | 1979 | 02 | 711.4545 | 728.0859 | 3 | 237.1515 | 540.0702 | 106.7182 | 237.1515 | Precast concrete (dense) (exposed) | 0.60831 | 1.5 | 2100 | 1000 | Perlite board expanded | 0 | 0.051 | 16 | 1260 | 1.7375 | Brick fired clay 1920 | 0.39699 | 0.8725 | 1920 | 800 | Perlite board expanded | 0 | 0.051 | 16 | 1260 | 1.6 | Single glazed Aluminium thermal break 4 mm thick frame | Single | Aluminium | Non coated | No gas | 4.475 | Precast concrete (dense) (exposed) | 0.32571 | 1.5 | 2100 | 1000 | Perlite board expanded | 0 | 0.051 | 16 | 1260 | 2.8 | 518000 | 728.0859 | 0.052919 | ZonWalInt_B_matrix | {'a1': 0.5725830205552201, 'a2': 0.4091877294077572, 'a3': 0.012184385909703256, 'a4': 0.009560760270973585, 'a5': 0.9838466693304, 'a6': 0.002847289956674377, 'a7': 0.0001989181214153161, 'a8': 0.00020498615183659226, 'a9': 0.9989180132455661, 'b1': 0.012796977403128844, 'b2': 0.00040246465464403543, 'b3': 2.5774824844311994e-05, 'b4': 0.003515391530883033, 'b5': 0.00016282791863785566, 'b6': 9.62263972881922e-07, 'b7': 0.0006608382398737415, 'b8': 6.0437589638395485e-06, 'b9': 3.95175074031031e-07} | 0.70514 | 0.22408 | 0.025123 | 2.902 | 0.75855 | 0.13498 | 61.9998
PT-OTH-1980-1989-02 | PT | OTH | 1980 | 1989 | 02 | 711.4545 | 1339.5093 | 3 | 237.1515 | 540.0702 | 106.7182 | 237.1515 | Precast concrete (dense) (exposed) | 0.57008 | 1.5 | 2100 | 1000 | Perlite board expanded | 0 | 0.051 | 16 | 1260 | 1.818 | Brick fired clay 1920 | 0.11019 | 0.8725 | 1920 | 800 | Cement fiber slabs shredded wood | 0.03 | 0.081 | 350 | 1030 | 1.5 | Single glazed Aluminium thermal break 4 mm thick frame | Single | Aluminium | Non coated | No gas | 4.4 | Precast concrete (dense) (exposed) | 0.32571 | 1.5 | 2100 | 1000 | Perlite board expanded | 0 | 0.051 | 16 | 1260 | 2.8 | 953000 | 1339.5093 | 0.041801 | ZonWalInt_B_matrix | {'a1': 0.6040546713054288, 'a2': 0.37028717568258934, 'a3': 0.014894236059507657, 'a4': 0.011758608258807804, 'a5': 0.982732688666155, 'a6': 0.003145096406253288, 'a7': 0.00030880528223795766, 'a8': 0.00031273736037208173, 'a9': 0.9987533943553164, 'b1': 0.01792904304363949, 'b2': 0.0002091583278127826, 'b3': 2.753157391384781e-05, 'b4': 0.0020739804730184174, 'b5': 0.0001337388430693127, 'b6': 1.1037086260432381e-06, 'b7': 0.0006031357072511814, 'b8': 8.363393592444198e-06, 'b9': 6.10591123979759e-07} | 0.50871 | 0.16332 | 0.013186 | 2.6624 | 0.69749 | 0.10508 | 60.674
PT-OTH-1990-1999-02 | PT | OTH | 1990 | 1999 | 02 | 711.4545 | 1198.9522 | 3 | 237.1515 | 540.0702 | 106.7182 | 237.1515 | Precast concrete (dense) (exposed) | 0.53447 | 1.5 | 2100 | 1000 | Perlite board expanded | 0 | 0.051 | 16 | 1260 | 1.9 | Brick fired clay 1920 | 0.11062 | 0.8725 | 1920 | 800 | Cement fiber slabs shredded wood | 0.03 | 0.0635 | 350 | 1030 | 1.3 | Double glazed 16 mm Low E 0.05 Aluminium thermal break 8 mm thick frame | Double | Aluminium | Coated | No gas | 1.6 | Precast concrete (dense) (exposed) | 0.10818 | 1.5 | 2100 | 1000 | Cement fiber slabs shredded wood | 0.03 | 0.066 | 350 | 1030 | 1.5 | 853000 | 1198.9522 | 0.031672 | ZonWalInt_B_matrix | {'a1': 0.6042139138812157, 'a2': 0.01961417919737381, 'a3': 0.383770649923879, 'a4': 0.0004683190738415034, 'a5': 0.9985246465933859, 'a6': 0.0005016214095025953, 'a7': 0.010511407260673563, 'a8': 0.0022700979292022416, 'a9': 0.9854136232115676, 'b1': 0.0, 'b2': 0.00028727910135076674, 'b3': 2.9043029474062096e-05, 'b4': 0.0004845720566685933, 'b5': 2.2900060762424258e-05, 'b6': 4.3359800841439027e-07, 'b7': 0.0015458028745675288, 'b8': 7.795261516243361e-05, 'b9': 1.0642177698557835e-06} | 0.48329 | 0.15792 | 0.012306 | 4.1628 | 1.0668 | 0.16884 | 41.0691
PT-OTH-2000-2010-02 | PT | OTH | 2000 | 2010 | 02 | 711.4545 | 1831.4592 | 3 | 237.1515 | 540.0702 | 106.7182 | 237.1515 | Precast concrete (dense) (protected) | 1.485 | 1.375 | 2100 | 1000 | Perlite board expanded | 0 | 0.051 | 16 | 1260 | 0.8 | Brick fired clay 1920 | 0.42906 | 0.8725 | 1920 | 800 | Perlite board expanded | 0.03 | 0.051 | 16 | 1260 | 0.8 | Double glazed 6 mm Aluminium thermal break 4 mm thick frame | Double | Aluminium | Non coated | No gas | 3.8 | Precast concrete (dense) (exposed) | 0.15765 | 1.5 | 2100 | 1000 | Perlite board expanded | 0.03 | 0.051 | 16 | 1260 | 1.2 | 1303000 | 1831.4592 | 0.039609 | ZonWalInt_B_matrix | {'a1': 0.6198329178541103, 'a2': 0.021408647410410864, 'a3': 0.36643097589300416, 'a4': 0.0003908688464044962, 'a5': 0.9986896963228549, 'a6': 0.0004000925560426561, 'a7': 0.0092155567707792, 'a8': 0.0019729485373126783, 'a9': 0.9876383555052025, 'b1': 0.0001392746135402803, 'b2': 0.00032432561896462227, 'b3': 2.9513521359646885e-05, 'b4': 0.0004997214031835266, 'b5': 2.2479245200274215e-05, 'b6': 4.1919587135742456e-07, 'b7': 0.0009407117065297242, 'b8': 6.924480328025758e-05, 'b9': 1.1628377241172744e-06} | 0.4663 | 0.14875 | 0.010177 | 4.9698 | 1.3078 | 0.29174 | 31.2052
PT-OTH-2011-2021-02 | PT | OTH | 2011 | 2021 | 02 | 711.4545 | 791.3366 | 3 | 237.1515 | 540.0702 | 106.7182 | 237.1515 | Precast concrete (dense) (protected) | 1.485 | 1.375 | 2100 | 1000 | Perlite board expanded | 0 | 0.051 | 16 | 1260 | 0.8 | Brick fired clay 1920 | 0.61202 | 0.8725 | 1920 | 800 | Perlite board expanded | 0.05 | 0.051 | 16 | 1260 | 0.54 | Double glazed 9 mm Aluminium thermal break 4 mm thick frame | Double | Aluminium | Non coated | No gas | 2.8 | Precast concrete (dense) (exposed) | 0.75257 | 1.5 | 2100 | 1000 | Perlite board expanded | 0.06 | 0.051 | 16 | 1260 | 0.55 | 563000 | 791.3366 | 0.009534 | ZonWalInt_B_matrix | {'a1': 0.2750798463427494, 'a2': 0.018499563097808043, 'a3': 0.718541123491086, 'a4': 0.00128225968418551, 'a5': 0.9786214173425206, 'a6': 0.015100326700630384, 'a7': 0.008343490143214798, 'a8': 0.0207498682166921, 'a9': 0.9703997848160786, 'b1': 0.00013323079820321725, 'b2': 1.780899689315296e-06, 'b3': 7.898289950909695e-05, 'b4': 0.005008783051233245, 'b5': 7.121398537806109e-05, 'b6': 1.2282357633185149e-06, 'b7': 0.00027536420841973807, 'b8': 3.237222026049968e-05, 'b9': 2.7363234298077778e-06} | 1.2063 | 0.37103 | 0.063727 | 4.4569 | 1.0688 | 0.11092 | 23.3693
RO-OFF-1850-1944-00 | RO | OFF | 1850 | 1944 | 00 | 157.919 | 12303.207 | 6 | 26.3198 | 399.3602 | 31.5838 | 26.3198 | Precast concrete (dense) (exposed) | 0.81643 | 1.5 | 2100 | 1000 | Perlite board expanded | 0 | 0.047 | 16 | 1260 | 1.4 | Brick fired clay 1920 | 0.31089 | 0.8725 | 1920 | 800 | Perlite board expanded | 0 | 0.047 | 16 | 1260 | 1.9 | Double glazed 6 mm Wood 30 mm thick frame | Double | Wood | Non coated | No gas | 2.6 | Cast concrete 2000 | 0.99982 | 1.3 | 2000 | 1000 | Perlite board expanded | 0 | 0.047 | 16 | 1260 | 1.1 | 1942909.7606 | 12303.207 | 0.18971 | ZonWalInt_B_matrix | {'a1': 0.2896495170798869, 'a2': 0.7347102144089495, 'a3': 0.0, 'a4': 0.0005377256824424378, 'a5': 0.9913692622068391, 'a6': 0.007861650996626238, 'a7': 9.302425913779032e-05, 'a8': 0.010658882041270785, 'a9': 0.9832961410036242, 'b1': 0.0, 'b2': 5.677268604751572e-05, 'b3': 7.990388391570823e-05, 'b4': 0.0, 'b5': 2.7472463001673765e-05, 'b6': 3.186485427289378e-06, 'b7': 0.006230675722607473, 'b8': 5.807221421985907e-05, 'b9': 3.9392350595329244e-10} | 1.0619 | 0.3261 | 0.048041 | 4.1729 | 1.0061 | 0.093257 | 105.5688
RO-OFF-1945-1969-00 | RO | OFF | 1945 | 1969 | 00 | 157.919 | 29912.5364 | 6 | 26.3198 | 399.3602 | 31.5838 | 26.3198 | Precast concrete (dense) (exposed) | 0.945 | 1.5 | 2100 | 1000 | Perlite board expanded | 0 | 0.051 | 16 | 1260 | 1.25 | Brick fired clay 1920 | 0.39699 | 0.8725 | 1920 | 800 | Perlite board expanded | 0 | 0.051 | 16 | 1260 | 1.6 | Double glazed 6 mm Wood 30 mm thick frame | Double | Wood | Non coated | No gas | 2.7 | Precast concrete (dense) (protected) | 0.988 | 1.425 | 2100 | 1000 | Perlite board expanded | 0 | 0.051 | 16 | 1260 | 1.2 | 4723756.9061 | 29912.5364 | 0.71828 | ZonWalInt_B_matrix | {'a1': 0.299989241331368, 'a2': 0.0003900517149169093, 'a3': 0.7123043646043931, 'a4': 0.0001712822408890453, 'a5': 0.9836737785671715, 'a6': 0.010132524714725071, 'a7': 0.009374717251699246, 'a8': 0.007926391483375688, 'a9': 0.9824299272067123, 'b1': 8.523926035885123e-05, 'b2': 6.210608601428046e-05, 'b3': 7.99962930417315e-05, 'b4': 0.006141291305409445, 'b5': 5.642031879426286e-05, 'b6': 6.977153100225069e-09, 'b7': 4.7334843790166635e-06, 'b8': 2.7488258377089477e-05, 'b9': 2.2509174457498935e-06} | 1.0581 | 0.32455 | 0.04743 | 4.1756 | 1.0072 | 0.093649 | 92.5723
RO-OFF-1970-1979-00 | RO | OFF | 1970 | 1979 | 00 | 157.919 | 8921.2828 | 6 | 26.3198 | 399.3602 | 31.5838 | 26.3198 | Precast concrete (dense) (exposed) | 1.0216 | 1.5 | 2100 | 1000 | Perlite board expanded | 0 | 0.051 | 16 | 1260 | 1.175 | Brick fired clay 1920 | 0.43334 | 0.8725 | 1920 | 800 | Perlite board expanded | 0 | 0.051 | 16 | 1260 | 1.5 | Double glazed 6 mm Wood 30 mm thick frame | Double | Wood | Non coated | No gas | 2.55 | Precast concrete (dense) (protected) | 0.98491 | 1.35 | 2100 | 1000 | Perlite board expanded | 0 | 0.051 | 16 | 1260 | 1.15 | 1408839.779 | 8921.2828 | 0.21398 | ZonWalInt_B_matrix | {'a1': 0.29038194429717856, 'a2': 0.0, 'a3': 0.7342059572913696, 'a4': 9.197395834727122e-05, 'a5': 0.9835513132923144, 'a6': 0.010470221243458063, 'a7': 0.0005139410713848229, 'a8': 0.0077565710046144445, 'a9': 0.9914983835322894, 'b1': 0.0, 'b2': 6.214503363433858e-05, 'b3': 8.004350360750504e-05, 'b4': 0.006165049514982256, 'b5': 5.66423794762356e-05, 'b6': 2.525528678208104e-10, 'b7': 0.0, 'b8': 2.7467837711643576e-05, 'b9': 3.181726218896698e-06} | 1.057 | 0.32422 | 0.047366 | 4.1744 | 1.0066 | 0.0933 | 91.8438
RO-OFF-1980-1989-00 | RO | OFF | 1980 | 1989 | 00 | 157.919 | 7755.102 | 6 | 26.3198 | 399.3602 | 31.5838 | 26.3198 | Precast concrete (dense) (exposed) | 1.1086 | 1.5 | 2100 | 1000 | Perlite board expanded | 0 | 0.051 | 16 | 1260 | 1.1 | Brick fired clay 1920 | 0.4534 | 0.8725 | 1920 | 800 | Perlite board expanded | 0 | 0.051 | 16 | 1260 | 1.45 | Double glazed 6 mm Wood 30 mm thick frame | Double | Wood | Non coated | No gas | 2.475 | Precast concrete (dense) (protected) | 0.98271 | 1.375 | 2100 | 1000 | Perlite board expanded | 0 | 0.051 | 16 | 1260 | 1.17 | 1224677.7164 | 7755.102 | 0.1858 | ZonWalInt_B_matrix | {'a1': 0.3016555362935323, 'a2': 0.0, 'a3': 0.7108763223489543, 'a4': 0.00015557880956229645, 'a5': 0.9835707278427946, 'a6': 0.010257146283459712, 'a7': 0.011285605146566421, 'a8': 0.00806396692954046, 'a9': 0.9803618375240434, 'b1': 0.0, 'b2': 6.171526315171276e-05, 'b3': 8.009962501193748e-05, 'b4': 0.006121522447050953, 'b5': 5.595734537072505e-05, 'b6': 3.136051279190952e-08, 'b7': 0.0, 'b8': 2.7471238109820596e-05, 'b9': 2.0386476709629907e-06} | 1.0589 | 0.32457 | 0.047386 | 4.1787 | 1.0078 | 0.093643 | 91.8939
RO-OFF-1990-1999-00 | RO | OFF | 1990 | 1999 | 00 | 157.919 | 8921.2828 | 6 | 26.3198 | 399.3602 | 31.5838 | 26.3198 | Precast concrete (dense) (exposed) | 1.1736 | 1.5 | 2100 | 1000 | Perlite board expanded | 0 | 0.051 | 16 | 1260 | 1.05 | Brick fired clay 1920 | 0.47489 | 0.8725 | 1920 | 800 | Perlite board expanded | 0 | 0.051 | 16 | 1260 | 1.4 | Double glazed 9 mm Wood 30 mm thick frame | Double | Wood | Non coated | No gas | 2.4 | Cast concrete 2000 | 0.99982 | 1.3 | 2000 | 1000 | Perlite board expanded | 0 | 0.051 | 16 | 1260 | 1.1 | 1408839.779 | 8921.2828 | 0.21324 | ZonWalInt_B_matrix | {'a1': 0.30070284747007237, 'a2': 0.0004110071458316957, 'a3': 0.7112838058933156, 'a4': 8.870490463719595e-05, 'a5': 0.9832344822474128, 'a6': 0.010566566334611628, 'a7': 0.011082969839205021, 'a8': 0.008017327887664526, 'a9': 0.9806043387580148, 'b1': 8.65844806528796e-05, 'b2': 6.478553864124677e-05, 'b3': 8.041772993147564e-05, 'b4': 0.006233563877326331, 'b5': 5.720227360367649e-05, 'b6': 0.0, 'b7': 4.970557669094034e-06, 'b8': 2.7241198789786538e-05, 'b9': 2.0618255908783797e-06} | 1.0556 | 0.32308 | 0.046924 | 4.1831 | 1.0076 | 0.091884 | 91.5886
RO-OFF-2000-2010-00 | RO | OFF | 2000 | 2010 | 00 | 157.919 | 7638.484 | 6 | 26.3198 | 399.3602 | 31.5838 | 26.3198 | Precast concrete (dense) (exposed) | 1.245 | 1.5 | 2100 | 1000 | Perlite board expanded | 0 | 0.051 | 16 | 1260 | 1 | Brick fired clay 1920 | 0.72417 | 0.8725 | 1920 | 800 | Perlite board expanded | 0 | 0.051 | 16 | 1260 | 1 | Double glazed 9 mm Low E 0.05 Wood 30 mm thick frame | Double | Wood | Coated | No gas | 1.85 | Cast concrete 2000 | 0.99982 | 1.3 | 2000 | 1000 | Perlite board expanded | 0 | 0.051 | 16 | 1260 | 1.1 | 1206261.5101 | 7638.484 | 0.18174 | ZonWalInt_B_matrix | {'a1': 0.33638648936352594, 'a2': 0.6756017378286842, 'a3': 0.0003255695321063033, 'a4': 0.010574039465022863, 'a5': 0.9832895938173498, 'a6': 0.005855332907751499, 'a7': 0.0, 'a8': 0.008744534218264812, 'a9': 0.9856435673753048, 'b1': 6.943057354259465e-05, 'b2': 9.863646906058071e-05, 'b3': 8.159230457764899e-05, 'b4': 3.655765975142208e-06, 'b5': 3.1456430400187026e-05, 'b6': 2.0704326508612718e-06, 'b7': 0.005744041886212981, 'b8': 2.7761892071593834e-05, 'b9': 0.0} | 0.90593 | 0.27282 | 0.031368 | 3.8947 | 0.94805 | 0.080032 | 91.3041
RO-OFF-2011-2021-00 | RO | OFF | 2011 | 2021 | 00 | 157.919 | 4548.105 | 6 | 26.3198 | 399.3602 | 31.5838 | 26.3198 | Precast concrete (dense) (exposed) | 1.245 | 1.5 | 2100 | 1000 | Perlite board expanded | 0 | 0.051 | 16 | 1260 | 1 | Brick fired clay 1600 | 0.96539 | 0.5975 | 1600 | 800 | Perlite board expanded | 0 | 0.051 | 16 | 1260 | 0.56 | Double glazed 16 mm Low E 0.05 Wood 30 mm thick frame | Double | Wood | Coated | No gas | 1.3 | Cast concrete 2000 | 0.99982 | 1.3 | 2000 | 1000 | Perlite board expanded | 0 | 0.051 | 16 | 1260 | 1.1 | 718232.0442 | 4548.105 | 0.10802 | ZonWalInt_B_matrix | {'a1': 0.5300150276968512, 'a2': 0.01940778930569182, 'a3': 0.4560329750986259, 'a4': 0.00016454527469523028, 'a5': 0.9992918755425294, 'a6': 0.0001686871464795766, 'a7': 0.0059275728327665795, 'a8': 0.002840480564184626, 'a9': 0.9872121438281737, 'b1': 0.0, 'b2': 0.0, 'b3': 7.440253513329924e-05, 'b4': 0.0003533962897431729, 'b5': 4.396063414182284e-05, 'b6': 3.955204987674152e-07, 'b7': 0.0038890646785197697, 'b8': 4.323694401019432e-05, 'b9': 2.706104688120213e-06} | 1.2351 | 0.36308 | 0.059893 | 3.8936 | 0.95938 | 0.16332 | 72.106
RO-TRA-1850-1944-00 | RO | TRA | 1850 | 1944 | 00 | 217.1765 | 28492.2441 | 1 | 217.1765 | 195.4579 | 10.8588 | 217.1765 | Precast concrete (dense) (exposed) | 0.81643 | 1.5 | 2100 | 1000 | Perlite board expanded | 0 | 0.047 | 16 | 1260 | 1.4 | Brick fired clay 1920 | 0.31089 | 0.8725 | 1920 | 800 | Perlite board expanded | 0 | 0.047 | 16 | 1260 | 1.9 | Double glazed 6 mm Wood 30 mm thick frame | Double | Wood | Non coated | No gas | 2.6 | Cast concrete 2000 | 0.99982 | 1.3 | 2000 | 1000 | Perlite board expanded | 0 | 0.047 | 16 | 1260 | 1.1 | 6187845.3039 | 28492.2441 | 0.61 | ZonWalInt_B_matrix | {'a1': 0.5427488957298752, 'a2': 0.011806082483939117, 'a3': 0.45063005979215015, 'a4': 0.00018876135135899156, 'a5': 0.9992754622890843, 'a6': 9.829521315956234e-05, 'a7': 0.015289885352045349, 'a8': 0.0026570453173636235, 'a9': 0.9782828414822947, 'b1': 9.710298403874401e-05, 'b2': 7.034276830754234e-05, 'b3': 7.413810771589561e-05, 'b4': 0.0004164183879225798, 'b5': 4.9170528423409635e-05, 'b6': 3.643840488877871e-07, 'b7': 0.0035359875595451407, 'b8': 2.8348377696417064e-05, 'b9': 1.0381559371994445e-06} | 1.2509 | 0.36501 | 0.059215 | 4.0869 | 1.0065 | 0.17322 | 100.493
RO-TRA-1945-1969-00 | RO | TRA | 1945 | 1969 | 00 | 217.1765 | 39473.6298 | 1 | 217.1765 | 195.4579 | 10.8588 | 217.1765 | Precast concrete (dense) (exposed) | 0.945 | 1.5 | 2100 | 1000 | Perlite board expanded | 0 | 0.051 | 16 | 1260 | 1.25 | Brick fired clay 1920 | 0.39699 | 0.8725 | 1920 | 800 | Perlite board expanded | 0 | 0.051 | 16 | 1260 | 1.6 | Double glazed 6 mm Wood 30 mm thick frame | Double | Wood | Non coated | No gas | 2.7 | Precast concrete (dense) (protected) | 0.988 | 1.425 | 2100 | 1000 | Perlite board expanded | 0 | 0.051 | 16 | 1260 | 1.2 | 8572744.0147 | 39473.6298 | 1.0999 | ZonWalInt_B_matrix | {'a1': 0.5405427488548669, 'a2': 0.013019416455152442, 'a3': 0.45181668745390524, 'a4': 0.00014227043633832556, 'a5': 0.0, 'a6': 1.060633381663419, 'a7': 0.00569642890334356, 'a8': 0.0, 'a9': 0.9907807529464624, 'b1': 0.0, 'b2': 8.432833288715284e-05, 'b3': 7.414637929240096e-05, 'b4': 0.0004124683168990793, 'b5': 4.8307386322113504e-05, 'b6': 3.6829656918591794e-07, 'b7': 0.0034127812090553765, 'b8': 2.7648311780451273e-05, 'b9': 1.720726296221968e-06} | 2.6938 | 0.7265 | 0.18144 | 1.8384 | 0.54502 | 0.12017 | 98.5841
RO-TRA-1970-1979-00 | RO | TRA | 1970 | 1979 | 00 | 217.1765 | 14118.9245 | 1 | 217.1765 | 195.4579 | 10.8588 | 217.1765 | Precast concrete (dense) (exposed) | 1.0216 | 1.5 | 2100 | 1000 | Perlite board expanded | 0 | 0.051 | 16 | 1260 | 1.175 | Brick fired clay 1920 | 0.43334 | 0.8725 | 1920 | 800 | Perlite board expanded | 0 | 0.051 | 16 | 1260 | 1.5 | Double glazed 6 mm Wood 30 mm thick frame | Double | Wood | Non coated | No gas | 2.55 | Precast concrete (dense) (protected) | 0.98491 | 1.35 | 2100 | 1000 | Perlite board expanded | 0 | 0.051 | 16 | 1260 | 1.15 | 3066298.3425 | 14118.9245 | 0.38739 | ZonWalInt_B_matrix | {'a1': 0.5400209409536973, 'a2': 0.013094141464975447, 'a3': 0.45225028645611665, 'a4': 0.00014134115718511078, 'a5': 0.0, 'a6': 1.0606039176206998, 'a7': 0.005883130369406724, 'a8': 0.0, 'a9': 0.9905598712538559, 'b1': 0.0, 'b2': 8.122348514351212e-05, 'b3': 7.416635820647205e-05, 'b4': 0.00041487681782618595, 'b5': 4.8648238175174494e-05, 'b6': 3.6805698758246475e-07, 'b7': 0.0034445421183233633, 'b8': 2.784019118455225e-05, 'b9': 1.69546904856318e-06} | 2.6901 | 0.72539 | 0.18108 | 1.8438 | 0.5469 | 0.12124 | 96.8692
RO-TRA-1980-1989-00 | RO | TRA | 1980 | 1989 | 00 | 217.1765 | 13652.5336 | 1 | 217.1765 | 195.4579 | 10.8588 | 217.1765 | Precast concrete (dense) (exposed) | 1.1086 | 1.5 | 2100 | 1000 | Perlite board expanded | 0 | 0.051 | 16 | 1260 | 1.1 | Brick fired clay 1920 | 0.4534 | 0.8725 | 1920 | 800 | Perlite board expanded | 0 | 0.051 | 16 | 1260 | 1.45 | Double glazed 6 mm Wood 30 mm thick frame | Double | Wood | Non coated | No gas | 2.475 | Precast concrete (dense) (protected) | 0.98271 | 1.375 | 2100 | 1000 | Perlite board expanded | 0 | 0.051 | 16 | 1260 | 1.17 | 2965009.2081 | 13652.5336 | 0.36875 | ZonWalInt_B_matrix | {'a1': 0.5415308431354663, 'a2': 0.012988274552990843, 'a3': 0.45087794694921013, 'a4': 0.00014373575346996557, 'a5': 0.0, 'a6': 1.0606542433275523, 'a7': 0.0061237277493926216, 'a8': 0.0, 'a9': 0.990356146569675, 'b1': 0.0, 'b2': 7.921997631080282e-05, 'b3': 7.429262793526309e-05, 'b4': 0.0004010184686627716, 'b5': 4.7306308107992005e-05, 'b6': 3.856912192872724e-07, 'b7': 0.0034039592701020412, 'b8': 2.8136508664284667e-05, 'b9': 1.6690173463943818e-06} | 2.7074 | 0.72975 | 0.18232 | 1.8253 | 0.54107 | 0.11838 | 97.3811
RO-TRA-1990-1999-00 | RO | TRA | 1990 | 1999 | 00 | 217.1765 | 13186.1427 | 1 | 217.1765 | 195.4579 | 10.8588 | 217.1765 | Precast concrete (dense) (exposed) | 1.1736 | 1.5 | 2100 | 1000 | Perlite board expanded | 0 | 0.051 | 16 | 1260 | 1.05 | Brick fired clay 1920 | 0.47489 | 0.8725 | 1920 | 800 | Perlite board expanded | 0 | 0.051 | 16 | 1260 | 1.4 | Double glazed 9 mm Wood 30 mm thick frame | Double | Wood | Non coated | No gas | 2.4 | Cast concrete 2000 | 0.99982 | 1.3 | 2000 | 1000 | Perlite board expanded | 0 | 0.051 | 16 | 1260 | 1.1 | 2863720.0737 | 13186.1427 | 0.34487 | ZonWalInt_B_matrix | {'a1': 0.5411442355823508, 'a2': 0.4520439710326096, 'a3': 0.012205070216839474, 'a4': 0.010934271923468694, 'a5': 0.9827016483503141, 'a6': 0.0027809903555626354, 'a7': 0.00014601309893570749, 'a8': 0.00015395850740643004, 'a9': 0.9992799268610577, 'b1': 0.0, 'b2': 8.008187699311407e-05, 'b3': 7.42994252754771e-05, 'b4': 0.003396380110476256, 'b5': 2.786810635314336e-05, 'b6': 1.7746028254663258e-06, 'b7': 0.0003995835522410123, 'b8': 4.737264741296397e-05, 'b9': 3.9268343017726244e-07} | 1.2164 | 0.35532 | 0.056108 | 4.0482 | 0.99816 | 0.17026 | 95.7685
RO-TRA-2000-2010-00 | RO | TRA | 2000 | 2010 | 00 | 217.1765 | 12083.7642 | 1 | 217.1765 | 195.4579 | 10.8588 | 217.1765 | Precast concrete (dense) (exposed) | 1.245 | 1.5 | 2100 | 1000 | Perlite board expanded | 0 | 0.051 | 16 | 1260 | 1 | Brick fired clay 1920 | 0.72417 | 0.8725 | 1920 | 800 | Perlite board expanded | 0 | 0.051 | 16 | 1260 | 1 | Double glazed 9 mm Low E 0.05 Wood 30 mm thick frame | Double | Wood | Coated | No gas | 1.85 | Cast concrete 2000 | 0.99982 | 1.3 | 2000 | 1000 | Perlite board expanded | 0 | 0.051 | 16 | 1260 | 1.1 | 2624309.3923 | 12083.7642 | 0.29537 | ZonWalInt_B_matrix | {'a1': 0.5530809203731714, 'a2': 0.013750225950260243, 'a3': 0.4385332062651135, 'a4': 0.00013056206181294265, 'a5': 0.0, 'a6': 1.0612624469503384, 'a7': 0.0058342317400687385, 'a8': 0.0, 'a9': 0.9908994845509286, 'b1': 0.0, 'b2': 9.865981142294695e-05, 'b3': 7.445978287190088e-05, 'b4': 0.0003601581123838948, 'b5': 4.12566190565487e-05, 'b6': 3.8267988927674626e-07, 'b7': 0.003154327498129809, 'b8': 2.3877692270310855e-05, 'b9': 1.6804172394508752e-06} | 2.881 | 0.7723 | 0.19853 | 1.9224 | 0.56821 | 0.12686 | 95.7047
RO-TRA-2011-2021-00 | RO | TRA | 2011 | 2021 | 00 | 217.1765 | 1992.7611 | 1 | 217.1765 | 195.4579 | 10.8588 | 217.1765 | Precast concrete (dense) (exposed) | 1.245 | 1.5 | 2100 | 1000 | Perlite board expanded | 0 | 0.051 | 16 | 1260 | 1 | Brick fired clay 1600 | 0.96539 | 0.5975 | 1600 | 800 | Perlite board expanded | 0 | 0.051 | 16 | 1260 | 0.56 | Double glazed 16 mm Low E 0.05 Wood 30 mm thick frame | Double | Wood | Coated | No gas | 1.3 | Cast concrete 2000 | 0.99982 | 1.3 | 2000 | 1000 | Perlite board expanded | 0 | 0.051 | 16 | 1260 | 1.1 | 432780.8471 | 1992.7611 | 0.041524 | ZonWalInt_B_matrix | {'a1': 0.4518021741321846, 'a2': 0.05759101622635726, 'a3': 0.4989266853874884, 'a4': 0.002181496306584422, 'a5': 0.9925300529033093, 'a6': 0.0028171184300757974, 'a7': 0.027212842068516454, 'a8': 0.006481339297823662, 'a9': 0.9632929219538141, 'b1': 0.0, 'b2': 0.00011973209591131803, 'b3': 7.591780667993659e-05, 'b4': 0.002412437525753165, 'b5': 0.00010527010786638919, 'b6': 1.200514470967526e-06, 'b7': 0.0025215506497160314, 'b8': 2.9564125859236685e-05, 'b9': 5.989805235412912e-07} | 0.93406 | 0.28797 | 0.039845 | 4.2176 | 1.0142 | 0.10964 | 89.1
RO-EDU-1850-1944-00 | RO | EDU | 1850 | 1944 | 00 | 218.3636 | 16614.4578 | 2 | 109.1818 | 259.8177 | 32.7545 | 109.1818 | Precast concrete (dense) (exposed) | 0.81643 | 1.5 | 2100 | 1000 | Perlite board expanded | 0 | 0.047 | 16 | 1260 | 1.4 | Brick fired clay 1920 | 0.31089 | 0.8725 | 1920 | 800 | Perlite board expanded | 0 | 0.047 | 16 | 1260 | 1.9 | Double glazed 6 mm Polyurethane frame | Double | Plastic | Non coated | No gas | 2.6 | Cast concrete 2000 | 0.99982 | 1.3 | 2000 | 1000 | Perlite board expanded | 0 | 0.047 | 16 | 1260 | 1.1 | 3627992.6335 | 16614.4578 | 0.36038 | ZonWalInt_B_matrix | {'a1': 0.44856509884234724, 'a2': 0.5275477976179512, 'a3': 0.03248323117113087, 'a4': 0.012082019227340285, 'a5': 0.9790953840641503, 'a6': 0.0066656039482966565, 'a7': 0.001417550398455646, 'a8': 0.0016285746430250907, 'a9': 0.9949366629403011, 'b1': 0.0, 'b2': 0.00022642382460649803, 'b3': 7.590869530292857e-05, 'b4': 0.00189482644047378, 'b5': 2.7683901114447887e-05, 'b6': 2.3517814913592288e-06, 'b7': 0.001973543484937162, 'b8': 8.625102579747331e-05, 'b9': 1.1400705067264416e-06} | 0.88396 | 0.27339 | 0.03568 | 4.3033 | 1.033 | 0.098776 | 78.5036
RO-EDU-1945-1969-00 | RO | EDU | 1945 | 1969 | 00 | 218.3636 | 24500 | 2 | 109.1818 | 259.8177 | 32.7545 | 109.1818 | Precast concrete (dense) (exposed) | 0.945 | 1.5 | 2100 | 1000 | Perlite board expanded | 0 | 0.051 | 16 | 1260 | 1.25 | Brick fired clay 1920 | 0.39699 | 0.8725 | 1920 | 800 | Perlite board expanded | 0 | 0.051 | 16 | 1260 | 1.6 | Double glazed 6 mm Polyurethane frame | Double | Plastic | Non coated | No gas | 2.7 | Precast concrete (dense) (protected) | 0.988 | 1.425 | 2100 | 1000 | Perlite board expanded | 0 | 0.051 | 16 | 1260 | 1.2 | 5349907.919 | 24500 | 0.35076 | ZonWalInt_B_matrix | {'a1': 0.45103751034576295, 'a2': 0.5250220562108073, 'a3': 0.03252411183611031, 'a4': 0.013463918157350912, 'a5': 0.9778279463878656, 'a6': 0.006598178280914854, 'a7': 0.0013894939175134189, 'a8': 0.0016255134301071822, 'a9': 0.9949942774795113, 'b1': 0.0, 'b2': 0.00023197284494203373, 'b3': 7.602982155387193e-05, 'b4': 0.0018251100322129456, 'b5': 2.7357160401119828e-05, 'b6': 2.166323846333958e-06, 'b7': 0.0019484597173967271, 'b8': 8.393165062537646e-05, 'b9': 1.1310633601483628e-06} | 0.87307 | 0.27005 | 0.034786 | 4.3208 | 1.0368 | 0.097321 | 73.5434
RO-EDU-1970-1979-00 | RO | EDU | 1970 | 1979 | 00 | 218.3636 | 7716.8675 | 2 | 109.1818 | 259.8177 | 32.7545 | 109.1818 | Precast concrete (dense) (exposed) | 1.0216 | 1.5 | 2100 | 1000 | Perlite board expanded | 0 | 0.051 | 16 | 1260 | 1.175 | Brick fired clay 1920 | 0.43334 | 0.8725 | 1920 | 800 | Perlite board expanded | 0 | 0.051 | 16 | 1260 | 1.5 | Double glazed 6 mm Polyurethane frame | Double | Plastic | Non coated | No gas | 2.55 | Precast concrete (dense) (protected) | 0.98491 | 1.35 | 2100 | 1000 | Perlite board expanded | 0 | 0.051 | 16 | 1260 | 1.15 | 1685082.8729 | 7716.8675 | 0.10861 | ZonWalInt_B_matrix | {'a1': 0.45137470585688827, 'a2': 0.5248031868107775, 'a3': 0.03238002558565765, 'a4': 0.013473708448617555, 'a5': 0.9779157757580811, 'a6': 0.006468029595335468, 'a7': 0.0013675266739662222, 'a8': 0.0015939629823366306, 'a9': 0.9950541632011357, 'b1': 0.0, 'b2': 0.00023047501107948244, 'b3': 7.600876356449707e-05, 'b4': 0.0018585222257848073, 'b5': 2.780702528072423e-05, 'b6': 2.15120239725671e-06, 'b7': 0.0019422584023814902, 'b8': 8.403435698907462e-05, 'b9': 1.1331115315986539e-06} | 0.87459 | 0.27048 | 0.034914 | 4.3133 | 1.0352 | 0.097703 | 72.5169
RO-EDU-1980-1989-00 | RO | EDU | 1980 | 1989 | 00 | 218.3636 | 7253.012 | 2 | 109.1818 | 259.8177 | 32.7545 | 109.1818 | Precast concrete (dense) (exposed) | 1.1086 | 1.5 | 2100 | 1000 | Perlite board expanded | 0 | 0.051 | 16 | 1260 | 1.1 | Brick fired clay 1920 | 0.4534 | 0.8725 | 1920 | 800 | Perlite board expanded | 0 | 0.051 | 16 | 1260 | 1.45 | Double glazed 9 mm Polyurethane frame | Double | Plastic | Non coated | No gas | 2.475 | Precast concrete (dense) (protected) | 0.98271 | 1.375 | 2100 | 1000 | Perlite board expanded | 0 | 0.051 | 16 | 1260 | 1.17 | 1583793.7385 | 7253.012 | 0.10033 | ZonWalInt_B_matrix | {'a1': 0.45983103928864677, 'a2': 0.03132409500591886, 'a3': 0.5172917864504588, 'a4': 0.0011835097827281246, 'a5': 0.9907394740317096, 'a6': 0.005680987901007322, 'a7': 0.004511321482918114, 'a8': 0.0, 'a9': 0.9934350319594801, 'b1': 0.0, 'b2': 0.00022162441685934713, 'b3': 7.54801395061943e-05, 'b4': 0.0017803762486720007, 'b5': 7.867750955719931e-05, 'b6': 1.1054286290230205e-06, 'b7': 0.001968417367185166, 'b8': 3.301029155329026e-05, 'b9': 2.103523920652344e-06} | 1.4696 | 0.41386 | 0.062582 | 1.8551 | 0.51771 | 0.091059 | 72.7528
RO-EDU-1990-1999-00 | RO | EDU | 1990 | 1999 | 00 | 218.3636 | 6789.1566 | 2 | 109.1818 | 259.8177 | 32.7545 | 109.1818 | Precast concrete (dense) (exposed) | 1.1736 | 1.5 | 2100 | 1000 | Perlite board expanded | 0 | 0.051 | 16 | 1260 | 1.05 | Brick fired clay 1920 | 0.47489 | 0.8725 | 1920 | 800 | Perlite board expanded | 0 | 0.051 | 16 | 1260 | 1.4 | Double glazed 9 mm Polyurethane frame | Double | Plastic | Non coated | No gas | 2.4 | Cast concrete 2000 | 0.99982 | 1.3 | 2000 | 1000 | Perlite board expanded | 0 | 0.051 | 16 | 1260 | 1.1 | 1482504.6041 | 6789.1566 | 0.090631 | ZonWalInt_B_matrix | {'a1': 0.4801709195999573, 'a2': 0.024389299453985647, 'a3': 0.5034957003492422, 'a4': 0.0006761430907030428, 'a5': 0.0, 'a6': 1.0604096866223138, 'a7': 0.006214194221194435, 'a8': 0.0, 'a9': 0.9913584788055219, 'b1': 0.0, 'b2': 0.0001985717492183654, 'b3': 7.395551890749375e-05, 'b4': 0.0013556527580477745, 'b5': 6.064207350917787e-05, 'b6': 9.320031367626244e-07, 'b7': 0.0022651880313157642, 'b8': 4.719542928474432e-05, 'b9': 1.9982041904012623e-06} | 1.3248 | 0.38359 | 0.058819 | 2.4558 | 0.65083 | 0.11154 | 71.9214
RO-EDU-2000-2010-00 | RO | EDU | 2000 | 2010 | 00 | 218.3636 | 6325.3012 | 2 | 109.1818 | 259.8177 | 32.7545 | 109.1818 | Precast concrete (dense) (exposed) | 1.245 | 1.5 | 2100 | 1000 | Perlite board expanded | 0 | 0.051 | 16 | 1260 | 1 | Brick fired clay 1920 | 0.72417 | 0.8725 | 1920 | 800 | Perlite board expanded | 0 | 0.051 | 16 | 1260 | 1 | Double glazed 9 mm Low E 0.05 Polyurethane frame | Double | Plastic | Coated | No gas | 1.85 | Cast concrete 2000 | 0.99982 | 1.3 | 2000 | 1000 | Perlite board expanded | 0 | 0.051 | 16 | 1260 | 1.1 | 1381215.4696 | 6325.3012 | 0.078319 | ZonWalInt_B_matrix | {'a1': 0.5082324656964087, 'a2': 0.020514415818505966, 'a3': 0.4791119746653547, 'a4': 0.000363063052631381, 'a5': 0.998378911304584, 'a6': 0.0003814841403975091, 'a7': 0.010939827876811657, 'a8': 0.0018436955997592588, 'a9': 0.9848895424555345, 'b1': 0.0, 'b2': 0.0002160399007185199, 'b3': 7.345681818009203e-05, 'b4': 0.0008585462864920494, 'b5': 4.03517902854314e-05, 'b6': 7.759050393446449e-07, 'b7': 0.002096128876248067, 'b8': 5.155207030795885e-05, 'b9': 2.0661574109208494e-06} | 0.78172 | 0.23756 | 0.025461 | 3.8873 | 0.95904 | 0.11523 | 71.7366
RO-EDU-2011-2021-00 | RO | EDU | 2011 | 2021 | 00 | 218.3636 | 801.2048 | 2 | 109.1818 | 259.8177 | 32.7545 | 109.1818 | Precast concrete (dense) (exposed) | 1.245 | 1.5 | 2100 | 1000 | Perlite board expanded | 0 | 0.051 | 16 | 1260 | 1 | Brick fired clay 1600 | 0.96539 | 0.5975 | 1600 | 800 | Perlite board expanded | 0 | 0.051 | 16 | 1260 | 0.56 | Double glazed 16 mm Low E 0.05 PVC two hollow chambers frame | Double | Plastic | Coated | No gas | 1.3 | Cast concrete 2000 | 0.99982 | 1.3 | 2000 | 1000 | Perlite board expanded | 0 | 0.051 | 16 | 1260 | 1.1 | 174953.9595 | 801.2048 | 0.0097114 | ZonWalInt_B_matrix | {'a1': 0.3318766167238483, 'a2': 0.09307139807888165, 'a3': 0.5862180203498455, 'a4': 0.006180930227887238, 'a5': 0.9893620704752256, 'a6': 0.0010794997680735681, 'a7': 0.021066585950035834, 'a8': 0.030482796001387147, 'a9': 0.9479824269222171, 'b1': 0.0, 'b2': 0.0, 'b3': 6.410430842999793e-05, 'b4': 0.003264223221465824, 'b5': 6.048340290677579e-05, 'b6': 1.2447696540457927e-06, 'b7': 7.532646987884563e-06, 'b8': 2.2628378680649322e-05, 'b9': 1.3440945396107918e-06} | 1.0415 | 0.32053 | 0.047735 | 4.271 | 1.0229 | 0.098067 | 62.5956
RO-HEA-1850-1944-00 | RO | HEA | 1850 | 1944 | 00 | 226.9797 | 15172.4138 | 5 | 45.3959 | 437.5886 | 34.047 | 45.3959 | Precast concrete (dense) (exposed) | 0.81643 | 1.5 | 2100 | 1000 | Perlite board expanded | 0 | 0.047 | 16 | 1260 | 1.4 | Brick fired clay 1920 | 0.31089 | 0.8725 | 1920 | 800 | Perlite board expanded | 0 | 0.047 | 16 | 1260 | 1.9 | Double glazed 6 mm Wood 30 mm thick frame | Double | Wood | Non coated | No gas | 2.6 | Cast concrete 2000 | 0.99982 | 1.3 | 2000 | 1000 | Perlite board expanded | 0 | 0.047 | 16 | 1260 | 1.1 | 3443830.5709 | 15172.4138 | 0.42891 | ZonWalInt_B_matrix | {'a1': 0.3627024671307719, 'a2': 0.00039028065226029104, 'a3': 0.6566084860458078, 'a4': 0.00011521398861384359, 'a5': 0.981881546209076, 'a6': 0.0121005322885324, 'a7': 0.021979039602330847, 'a8': 0.008746588099466768, 'a9': 0.9683745753639381, 'b1': 6.253122516568623e-05, 'b2': 6.790792795936922e-05, 'b3': 6.405431334122725e-05, 'b4': 0.006176519798903863, 'b5': 7.909613944612467e-05, 'b6': 4.992278652846352e-10, 'b7': 4.863256973891391e-06, 'b8': 1.9179446838066274e-05, 'b9': 7.313128728150214e-07} | 0.89114 | 0.27652 | 0.035543 | 4.0029 | 0.96163 | 0.078748 | 86.8851
RO-HEA-1945-1969-00 | RO | HEA | 1945 | 1969 | 00 | 226.9797 | 20324.5436 | 5 | 45.3959 | 437.5886 | 34.047 | 45.3959 | Precast concrete (dense) (exposed) | 0.945 | 1.5 | 2100 | 1000 | Perlite board expanded | 0 | 0.051 | 16 | 1260 | 1.25 | Brick fired clay 1920 | 0.39699 | 0.8725 | 1920 | 800 | Perlite board expanded | 0 | 0.051 | 16 | 1260 | 1.6 | Double glazed 6 mm Wood 30 mm thick frame | Double | Wood | Non coated | No gas | 2.7 | Precast concrete (dense) (protected) | 0.988 | 1.425 | 2100 | 1000 | Perlite board expanded | 0 | 0.051 | 16 | 1260 | 1.2 | 4613259.6685 | 20324.5436 | 0.71168 | ZonWalInt_B_matrix | {'a1': 0.34143182816720447, 'a2': 0.6792621037889456, 'a3': 0.0, 'a4': 0.0006236796222260053, 'a5': 0.9906753743971036, 'a6': 0.008479567221985071, 'a7': 0.00010944845084198439, 'a8': 0.011834784141720468, 'a9': 0.9823007788087839, 'b1': 0.0, 'b2': 7.285826203852709e-05, 'b3': 6.411833918486674e-05, 'b4': 0.0, 'b5': 2.0923610538677255e-05, 'b6': 2.8028697140766784e-06, 'b7': 0.006011571530561569, 'b8': 7.590284545226158e-05, 'b9': 5.463763867900504e-10} | 0.88765 | 0.2751 | 0.035068 | 4.001 | 0.96117 | 0.078171 | 77.1353
RO-HEA-1970-1979-00 | RO | HEA | 1970 | 1979 | 00 | 226.9797 | 6490.8722 | 5 | 45.3959 | 437.5886 | 34.047 | 45.3959 | Precast concrete (dense) (exposed) | 1.0216 | 1.5 | 2100 | 1000 | Perlite board expanded | 0 | 0.051 | 16 | 1260 | 1.175 | Brick fired clay 1920 | 0.43334 | 0.8725 | 1920 | 800 | Perlite board expanded | 0 | 0.051 | 16 | 1260 | 1.5 | Double glazed 6 mm Wood 30 mm thick frame | Double | Wood | Non coated | No gas | 2.55 | Precast concrete (dense) (protected) | 0.98491 | 1.35 | 2100 | 1000 | Perlite board expanded | 0 | 0.051 | 16 | 1260 | 1.15 | 1473296.5009 | 6490.8722 | 0.2242 | ZonWalInt_B_matrix | {'a1': 0.34100439996774734, 'a2': 0.0, 'a3': 0.6796042527223178, 'a4': 0.00010988308155971198, 'a5': 0.9822378086085788, 'a6': 0.011883851699818322, 'a7': 0.0006456204767122702, 'a8': 0.00850947694837491, 'a9': 0.9906234375902099, 'b1': 0.0, 'b2': 7.28012187741125e-05, 'b3': 6.416007382479416e-05, 'b4': 0.006024507797643425, 'b5': 7.633638934461338e-05, 'b6': 6.234420465847287e-10, 'b7': 0.0, 'b8': 2.0863096264460606e-05, 'b9': 2.8020907036088584e-06} | 0.88728 | 0.27486 | 0.034984 | 4.001 | 0.96097 | 0.077964 | 76.4562
RO-HEA-1980-1989-00 | RO | HEA | 1980 | 1989 | 00 | 226.9797 | 6044.6247 | 5 | 45.3959 | 437.5886 | 34.047 | 45.3959 | Precast concrete (dense) (exposed) | 1.1086 | 1.5 | 2100 | 1000 | Perlite board expanded | 0 | 0.051 | 16 | 1260 | 1.1 | Brick fired clay 1920 | 0.4534 | 0.8725 | 1920 | 800 | Perlite board expanded | 0 | 0.051 | 16 | 1260 | 1.45 | Double glazed 6 mm Wood 30 mm thick frame | Double | Wood | Non coated | No gas | 2.475 | Precast concrete (dense) (protected) | 0.98271 | 1.375 | 2100 | 1000 | Perlite board expanded | 0 | 0.051 | 16 | 1260 | 1.17 | 1372007.3665 | 6044.6247 | 0.20591 | ZonWalInt_B_matrix | {'a1': 0.35307337129989236, 'a2': 0.658163761987187, 'a3': 0.0, 'a4': 0.011952949017710103, 'a5': 0.9729404743822415, 'a6': 0.014813965877856465, 'a7': 0.003144548936754641, 'a8': 0.005079764593621684, 'a9': 0.9881753238643692, 'b1': 0.0, 'b2': 7.241322917858412e-05, 'b3': 6.419839614291483e-05, 'b4': 0.0, 'b5': 2.0363798604936763e-05, 'b6': 1.7547903030538929e-06, 'b7': 0.0035680017862488186, 'b8': 5.3203147158625406e-05, 'b9': 8.97323249728224e-07} | 0.88994 | 0.27532 | 0.034993 | 4.0011 | 0.9612 | 0.078289 | 76.5376
RO-HEA-1990-1999-00 | RO | HEA | 1990 | 1999 | 00 | 226.9797 | 5598.3773 | 5 | 45.3959 | 437.5886 | 34.047 | 45.3959 | Precast concrete (dense) (exposed) | 1.1736 | 1.5 | 2100 | 1000 | Perlite board expanded | 0 | 0.051 | 16 | 1260 | 1.05 | Brick fired clay 1920 | 0.47489 | 0.8725 | 1920 | 800 | Perlite board expanded | 0 | 0.051 | 16 | 1260 | 1.4 | Double glazed 9 mm Wood 30 mm thick frame | Double | Wood | Non coated | No gas | 2.4 | Cast concrete 2000 | 0.99982 | 1.3 | 2000 | 1000 | Perlite board expanded | 0 | 0.051 | 16 | 1260 | 1.1 | 1270718.232 | 5598.3773 | 0.18539 | ZonWalInt_B_matrix | {'a1': 0.34189668614304297, 'a2': 0.0003981908800266728, 'a3': 0.6693838394245728, 'a4': 0.0010173869389216849, 'a5': 0.983510810667553, 'a6': 0.010318430800564113, 'a7': 0.0024827342960054414, 'a8': 0.009966905432486387, 'a9': 0.9874088524125836, 'b1': 8.81704693662337e-05, 'b2': 7.309182796943936e-05, 'b3': 6.449078902782132e-05, 'b4': 0.005218209536964795, 'b5': 6.864578177667792e-05, 'b6': 2.9280374435428085e-07, 'b7': 4.925098818321067e-06, 'b8': 2.111549727504159e-05, 'b9': 2.6729652706550056e-06} | 0.88701 | 0.27376 | 0.034507 | 4.0248 | 0.96549 | 0.076929 | 76.1889
RO-HEA-2000-2010-00 | RO | HEA | 2000 | 2010 | 00 | 226.9797 | 5070.9939 | 5 | 45.3959 | 437.5886 | 34.047 | 45.3959 | Precast concrete (dense) (exposed) | 1.245 | 1.5 | 2100 | 1000 | Perlite board expanded | 0 | 0.051 | 16 | 1260 | 1 | Brick fired clay 1920 | 0.72417 | 0.8725 | 1920 | 800 | Perlite board expanded | 0 | 0.051 | 16 | 1260 | 1 | Double glazed 9 mm Low E 0.05 Wood 30 mm thick frame | Double | Wood | Coated | No gas | 1.85 | Cast concrete 2000 | 0.99982 | 1.3 | 2000 | 1000 | Perlite board expanded | 0 | 0.051 | 16 | 1260 | 1.1 | 1151012.8913 | 5070.9939 | 0.15829 | ZonWalInt_B_matrix | {'a1': 0.3708917956752173, 'a2': 0.6649622463131529, 'a3': 0.0, 'a4': 9.855921169629324e-05, 'a5': 0.9930044595053075, 'a6': 0.006559983091789465, 'a7': 0.0, 'a8': 0.010700619148473332, 'a9': 0.984514031282157, 'b1': 0.0, 'b2': 0.0001009790387504391, 'b3': 6.519690587678052e-05, 'b4': 0.0, 'b5': 2.4863170288985985e-05, 'b6': 2.850121728463085e-06, 'b7': 0.00529055679520126, 'b8': 5.192066023752227e-05, 'b9': 0.0} | 0.73157 | 0.22478 | 0.022638 | 3.8139 | 0.92361 | 0.068922 | 75.9855
RO-HEA-2011-2021-00 | RO | HEA | 2011 | 2021 | 00 | 226.9797 | 1298.1744 | 5 | 45.3959 | 437.5886 | 34.047 | 45.3959 | Precast concrete (dense) (exposed) | 1.245 | 1.5 | 2100 | 1000 | Perlite board expanded | 0 | 0.051 | 16 | 1260 | 1 | Brick fired clay 1600 | 0.96539 | 0.5975 | 1600 | 800 | Perlite board expanded | 0 | 0.051 | 16 | 1260 | 0.56 | Double glazed 16 mm Low E 0.05 Wood 30 mm thick frame | Double | Wood | Coated | No gas | 1.3 | Cast concrete 2000 | 0.99982 | 1.3 | 2000 | 1000 | Perlite board expanded | 0 | 0.051 | 16 | 1260 | 1.1 | 294659.3002 | 1298.1744 | 0.030342 | ZonWalInt_B_matrix | {'a1': 0.26312107505821536, 'a2': 0.006694958564404672, 'a3': 0.7422969517147855, 'a4': 0.0020807292806444325, 'a5': 0.9873858240033158, 'a6': 0.006835557560293998, 'a7': 0.027675382242799168, 'a8': 0.03193148260829896, 'a9': 0.9395203299116689, 'b1': 0.0, 'b2': 0.0, 'b3': 0.00011434437851073968, 'b4': 0.003660484167537208, 'b5': 6.190421753453259e-05, 'b6': 2.6186014531057583e-06, 'b7': 0.0003241757833283205, 'b8': 2.627982280494772e-05, 'b9': 7.963699680328534e-07} | 1.2192 | 0.378 | 0.067784 | 4.4227 | 1.0591 | 0.11084 | 61.239
RO-HOR-1850-1944-01 | RO | HOR | 1850 | 1944 | 01 | 100.8045 | 2375 | 5 | 20.1609 | 294.1453 | 20.1609 | 20.1609 | Precast concrete (dense) (exposed) | 0.81643 | 1.5 | 2100 | 1000 | Perlite board expanded | 0 | 0.047 | 16 | 1260 | 1.4 | Brick fired clay 1920 | 0.31089 | 0.8725 | 1920 | 800 | Perlite board expanded | 0 | 0.047 | 16 | 1260 | 1.9 | Double glazed 6 mm Polyurethane frame | Double | Plastic | Non coated | No gas | 2.6 | Cast concrete 2000 | 0.99982 | 1.3 | 2000 | 1000 | Perlite board expanded | 0 | 0.047 | 16 | 1260 | 1.1 | 239410.6814 | 2375 | 0.019007 | ZonWalInt_B_matrix | {'a1': 0.2551479293043588, 'a2': 0.0, 'a3': 0.7706963012076297, 'a4': 9.354695576114152e-05, 'a5': 0.9829418457225677, 'a6': 0.010951285083077229, 'a7': 0.0004951350901609019, 'a8': 0.008213792464687661, 'a9': 0.9910488646370447, 'b1': 0.0, 'b2': 5.4960866688530245e-05, 'b3': 0.0001160896545508368, 'b4': 0.006301423612610082, 'b5': 6.923573596943346e-05, 'b6': 4.511685584591064e-09, 'b7': 0.0, 'b8': 2.107953635282895e-05, 'b9': 4.5119698269183825e-06} | 1.0702 | 0.33271 | 0.051811 | 4.1273 | 0.99312 | 0.091732 | 121.7648
RO-HOR-1945-1969-01 | RO | HOR | 1945 | 1969 | 01 | 100.8045 | 8632.2115 | 5 | 20.1609 | 294.1453 | 20.1609 | 20.1609 | Precast concrete (dense) (exposed) | 0.945 | 1.5 | 2100 | 1000 | Perlite board expanded | 0 | 0.051 | 16 | 1260 | 1.25 | Brick fired clay 1920 | 0.39699 | 0.8725 | 1920 | 800 | Perlite board expanded | 0 | 0.051 | 16 | 1260 | 1.6 | Double glazed 6 mm Polyurethane frame | Double | Plastic | Non coated | No gas | 2.7 | Precast concrete (dense) (protected) | 0.988 | 1.425 | 2100 | 1000 | Perlite board expanded | 0 | 0.051 | 16 | 1260 | 1.2 | 870165.7459 | 8632.2115 | 0.11214 | ZonWalInt_B_matrix | {'a1': 0.25561222683462864, 'a2': 0.7574505014882327, 'a3': 0.0005484346230166346, 'a4': 0.00015087451330305323, 'a5': 0.9883781795805535, 'a6': 0.011380309759641872, 'a7': 0.00328336689924803, 'a8': 0.005678323017611596, 'a9': 0.9865606736981409, 'b1': 9.846095428600513e-05, 'b2': 5.992479269937012e-05, 'b3': 0.0001162507076488761, 'b4': 4.148845919375673e-06, 'b5': 2.1482336786997032e-05, 'b6': 4.637387964056626e-06, 'b7': 0.004463739784828599, 'b8': 5.426081285736767e-05, 'b9': 8.090064978184788e-07} | 1.0668 | 0.3312 | 0.051161 | 4.1259 | 0.99308 | 0.091679 | 106.8706
RO-HOR-1970-1979-01 | RO | HOR | 1970 | 1979 | 01 | 100.8045 | 1552.8846 | 5 | 20.1609 | 294.1453 | 20.1609 | 20.1609 | Precast concrete (dense) (exposed) | 1.0216 | 1.5 | 2100 | 1000 | Perlite board expanded | 0 | 0.051 | 16 | 1260 | 1.175 | Brick fired clay 1920 | 0.43334 | 0.8725 | 1920 | 800 | Perlite board expanded | 0 | 0.051 | 16 | 1260 | 1.5 | Double glazed 6 mm Polyurethane frame | Double | Plastic | Non coated | No gas | 2.55 | Precast concrete (dense) (protected) | 0.98491 | 1.35 | 2100 | 1000 | Perlite board expanded | 0 | 0.051 | 16 | 1260 | 1.15 | 156537.7532 | 1552.8846 | 0.019809 | ZonWalInt_B_matrix | {'a1': 0.266374382251065, 'a2': 0.0004184699184037409, 'a3': 0.7461467711644987, 'a4': 9.836506553084896e-05, 'a5': 0.98326002636635, 'a6': 0.010517453568594503, 'a7': 0.010623713180031646, 'a8': 0.008275963698401239, 'a9': 0.98081326630641, 'b1': 9.008213256766593e-05, 'b2': 6.0057310845268184e-05, 'b3': 0.00011629844244752992, 'b4': 0.006242159823803858, 'b5': 6.786348871193709e-05, 'b6': 4.052826574581667e-09, 'b7': 4.9044681205442125e-06, 'b8': 2.0913221155030366e-05, 'b9': 3.021039859246937e-06} | 1.0655 | 0.33077 | 0.051037 | 4.1236 | 0.99238 | 0.091415 | 106.0266
RO-HOR-1980-1989-01 | RO | HOR | 1980 | 1989 | 01 | 100.8045 | 548.0769 | 5 | 20.1609 | 294.1453 | 20.1609 | 20.1609 | Precast concrete (dense) (exposed) | 1.1086 | 1.5 | 2100 | 1000 | Perlite board expanded | 0 | 0.051 | 16 | 1260 | 1.1 | Brick fired clay 1920 | 0.4534 | 0.8725 | 1920 | 800 | Perlite board expanded | 0 | 0.051 | 16 | 1260 | 1.45 | Double glazed 9 mm Polyurethane frame | Double | Plastic | Non coated | No gas | 2.475 | Precast concrete (dense) (protected) | 0.98271 | 1.375 | 2100 | 1000 | Perlite board expanded | 0 | 0.051 | 16 | 1260 | 1.17 | 55248.6188 | 548.0769 | 0.0068627 | ZonWalInt_B_matrix | {'a1': 0.2821153545900761, 'a2': 0.7753500545034101, 'a3': 0.0, 'a4': 0.02434853807201393, 'a5': 0.9736147298200397, 'a6': 0.0, 'a7': 1.014521544643941, 'a8': 2.9720056363634495e-08, 'a9': 5.018194742879735e-07, 'b1': 0.0, 'b2': 5.930055596100154e-05, 'b3': 0.00011637774627642092, 'b4': 0.0, 'b5': 1.9123166945181423e-05, 'b6': 5.584858996175353e-07, 'b7': 0.006211407165516181, 'b8': 6.670362197360645e-05, 'b9': 0.0} | 12.1686 | 3.0867 | 1.9416 | 3.6055 | 1.0805 | 0.45676 | 106.0909
RO-HOR-1990-1999-01 | RO | HOR | 1990 | 1999 | 01 | 100.8045 | 137.0192 | 5 | 20.1609 | 294.1453 | 20.1609 | 20.1609 | Precast concrete (dense) (exposed) | 1.1736 | 1.5 | 2100 | 1000 | Perlite board expanded | 0 | 0.051 | 16 | 1260 | 1.05 | Brick fired clay 1920 | 0.47489 | 0.8725 | 1920 | 800 | Perlite board expanded | 0 | 0.051 | 16 | 1260 | 1.4 | Double glazed 9 mm Polyurethane frame | Double | Plastic | Non coated | No gas | 2.4 | Cast concrete 2000 | 0.99982 | 1.3 | 2000 | 1000 | Perlite board expanded | 0 | 0.051 | 16 | 1260 | 1.1 | 13812.1547 | 137.0192 | 0.0016514 | ZonWalInt_B_matrix | {'a1': 0.26510463630568004, 'a2': 0.7473394358224388, 'a3': 0.0004254194924256462, 'a4': 0.010963123765149324, 'a5': 0.9803831849934116, 'a6': 0.008395095258135775, 'a7': 9.677766227685441e-05, 'a8': 0.010647407948773469, 'a9': 0.9830871585590252, 'b1': 8.972192786032947e-05, 'b2': 6.235259816426756e-05, 'b3': 0.0001169557934201524, 'b4': 4.943855603677172e-06, 'b5': 2.0919344927555435e-05, 'b6': 2.9689143842494437e-06, 'b7': 0.006220350795079504, 'b8': 6.757404412051917e-05, 'b9': 2.07122266949072e-08} | 1.0622 | 0.32884 | 0.05025 | 4.1386 | 0.99479 | 0.090184 | 105.7311
RO-HOR-2000-2010-01 | RO | HOR | 2000 | 2010 | 01 | 100.8045 | 5252.4038 | 5 | 20.1609 | 294.1453 | 20.1609 | 20.1609 | Precast concrete (dense) (exposed) | 1.245 | 1.5 | 2100 | 1000 | Perlite board expanded | 0 | 0.051 | 16 | 1260 | 1 | Brick fired clay 1920 | 0.72417 | 0.8725 | 1920 | 800 | Perlite board expanded | 0 | 0.051 | 16 | 1260 | 1 | Double glazed 9 mm Low E 0.05 Polyurethane frame | Double | Plastic | Coated | No gas | 1.85 | Cast concrete 2000 | 0.99982 | 1.3 | 2000 | 1000 | Perlite board expanded | 0 | 0.051 | 16 | 1260 | 1.1 | 529465.93 | 5252.4038 | 0.058371 | ZonWalInt_B_matrix | {'a1': 0.3744361331504937, 'a2': 0.49859754612898555, 'a3': 0.12259321927659796, 'a4': 4.569094585733432e-08, 'a5': 0.9978869041651327, 'a6': 0.0, 'a7': 0.0, 'a8': 0.002193452448537554, 'a9': 0.9978757624746716, 'b1': 0.0, 'b2': 0.00016986108871629255, 'b3': 0.00011317716494444351, 'b4': 0.0021056383757492927, 'b5': 5.487565974599549e-05, 'b6': 5.105477443254296e-06, 'b7': 0.0, 'b8': 7.14769814744915e-05, 'b9': 0.0} | 1.4483 | 0.39667 | 0.050201 | 5.4422 | 1.3284 | 0.15852 | 105.4328
RO-HOR-2011-2021-01 | RO | HOR | 2011 | 2021 | 01 | 100.8045 | 502.4038 | 5 | 20.1609 | 294.1453 | 20.1609 | 20.1609 | Precast concrete (dense) (exposed) | 1.245 | 1.5 | 2100 | 1000 | Perlite board expanded | 0 | 0.051 | 16 | 1260 | 1 | Brick fired clay 1600 | 0.96539 | 0.5975 | 1600 | 800 | Perlite board expanded | 0 | 0.051 | 16 | 1260 | 0.56 | Double glazed 16 mm Low E 0.05 PVC two hollow chambers frame | Double | Plastic | Coated | No gas | 1.3 | Cast concrete 2000 | 0.99982 | 1.3 | 2000 | 1000 | Perlite board expanded | 0 | 0.051 | 16 | 1260 | 1.1 | 50644.5672 | 502.4038 | 0.00325 | ZonWalInt_B_matrix | {'a1': 0.2497172771195752, 'a2': 0.044208093037200434, 'a3': 0.7184575209276252, 'a4': 0.001626627372824994, 'a5': 0.9933003045024063, 'a6': 0.0018811427270834496, 'a7': 0.017292843201710057, 'a8': 0.03620145172890608, 'a9': 0.9458321153769492, 'b1': 0.0, 'b2': 0.0, 'b3': 0.00011471461642652673, 'b4': 0.003148351513078963, 'b5': 5.631658491718292e-05, 'b6': 2.9932177718697057e-06, 'b7': 0.00028838163056167323, 'b8': 2.5343069216627392e-05, 'b9': 2.486268272408309e-06} | 1.2153 | 0.37704 | 0.067688 | 4.4062 | 1.0546 | 0.11015 | 83.4605
RO-HOR-1850-1944-02 | RO | HOR | 1850 | 1944 | 02 | 100.8045 | 2375 | 5 | 20.1609 | 294.1453 | 20.1609 | 20.1609 | Precast concrete (dense) (exposed) | 0.81643 | 1.5 | 2100 | 1000 | Perlite board expanded | 0 | 0.047 | 16 | 1260 | 1.4 | Brick fired clay 1920 | 0.31089 | 0.8725 | 1920 | 800 | Perlite board expanded | 0 | 0.047 | 16 | 1260 | 1.9 | Double glazed 12 mm Aluminium thermal break 4 mm thick frame | Double | Aluminium | Non coated | No gas | 2.6 | Cast concrete 2000 | 0.99982 | 1.3 | 2000 | 1000 | Perlite board expanded | 0 | 0.047 | 16 | 1260 | 1.1 | 239410.6814 | 2375 | 0.019007 | ZonWalInt_B_matrix | {'a1': 0.25176547395764176, 'a2': 0.7720759861820496, 'a3': 0.0, 'a4': 0.0006543425836151052, 'a5': 0.9907333911200776, 'a6': 0.008385062782656973, 'a7': 0.00011344476298381929, 'a8': 0.011085693636570701, 'a9': 0.9827229223572689, 'b1': 0.0, 'b2': 5.9199675757603974e-05, 'b3': 0.00011656805159869842, 'b4': 0.0, 'b5': 2.1721942010972954e-05, 'b6': 4.502602702844465e-06, 'b7': 0.006339628589152213, 'b8': 6.853365923008983e-05, 'b9': 7.513566403762887e-09} | 1.0647 | 0.33148 | 0.051731 | 4.1137 | 0.98896 | 0.090639 | 122.8837
RO-HOR-1945-1969-02 | RO | HOR | 1945 | 1969 | 02 | 100.8045 | 8632.2115 | 5 | 20.1609 | 294.1453 | 20.1609 | 20.1609 | Precast concrete (dense) (exposed) | 0.945 | 1.5 | 2100 | 1000 | Perlite board expanded | 0 | 0.051 | 16 | 1260 | 1.25 | Brick fired clay 1920 | 0.39699 | 0.8725 | 1920 | 800 | Perlite board expanded | 0 | 0.051 | 16 | 1260 | 1.6 | Double glazed 9 mm Aluminium thermal break 4 mm thick frame | Double | Aluminium | Non coated | No gas | 2.7 | Precast concrete (dense) (protected) | 0.988 | 1.425 | 2100 | 1000 | Perlite board expanded | 0 | 0.051 | 16 | 1260 | 1.2 | 870165.7459 | 8632.2115 | 0.11214 | ZonWalInt_B_matrix | {'a1': 0.2528527306257586, 'a2': 0.7708532823107771, 'a3': 0.00037538076330190093, 'a4': 0.0009404968829799585, 'a5': 0.9905995028503498, 'a6': 0.008239584704857321, 'a7': 3.0585754403531255e-05, 'a8': 0.01087587237040927, 'a9': 0.9830711763037624, 'b1': 0.0001004763991128878, 'b2': 6.43811028383862e-05, 'b3': 0.00011675614084639907, 'b4': 4.373356500028786e-06, 'b5': 2.174750936546313e-05, 'b6': 4.4480744091361746e-06, 'b7': 0.006242220016986523, 'b8': 6.652878069938803e-05, 'b9': 7.936687251799793e-09} | 1.0614 | 0.32996 | 0.05107 | 4.1088 | 0.98795 | 0.090271 | 107.9994
RO-HOR-1970-1979-02 | RO | HOR | 1970 | 1979 | 02 | 100.8045 | 1552.8846 | 5 | 20.1609 | 294.1453 | 20.1609 | 20.1609 | Precast concrete (dense) (exposed) | 1.0216 | 1.5 | 2100 | 1000 | Perlite board expanded | 0 | 0.051 | 16 | 1260 | 1.175 | Brick fired clay 1920 | 0.43334 | 0.8725 | 1920 | 800 | Perlite board expanded | 0 | 0.051 | 16 | 1260 | 1.5 | Double glazed 12 mm Aluminium thermal break 4 mm thick frame | Double | Aluminium | Non coated | No gas | 2.55 | Precast concrete (dense) (protected) | 0.98491 | 1.35 | 2100 | 1000 | Perlite board expanded | 0 | 0.051 | 16 | 1260 | 1.15 | 156537.7532 | 1552.8846 | 0.019809 | ZonWalInt_B_matrix | {'a1': 0.25205257684303223, 'a2': 0.0006849796496372442, 'a3': 0.7713055366614638, 'a4': 0.0010627378104516823, 'a5': 0.9919190634347542, 'a6': 0.004025002938731624, 'a7': 0.0006748521329452708, 'a8': 0.017006945031315578, 'a9': 0.9819538055696697, 'b1': 0.00010181197500804542, 'b2': 6.497646124783444e-05, 'b3': 0.00011684193904049101, 'b4': 0.003040865183011878, 'b5': 4.384947432176691e-05, 'b6': 2.247263312701472e-06, 'b7': 6.033097754204475e-06, 'b8': 2.166642500244072e-05, 'b9': 4.492865172997314e-06} | 1.0603 | 0.32964 | 0.050988 | 4.1078 | 0.98752 | 0.089986 | 107.1454
RO-HOR-1980-1989-02 | RO | HOR | 1980 | 1989 | 02 | 100.8045 | 548.0769 | 5 | 20.1609 | 294.1453 | 20.1609 | 20.1609 | Precast concrete (dense) (exposed) | 1.1086 | 1.5 | 2100 | 1000 | Perlite board expanded | 0 | 0.051 | 16 | 1260 | 1.1 | Brick fired clay 1920 | 0.4534 | 0.8725 | 1920 | 800 | Perlite board expanded | 0 | 0.051 | 16 | 1260 | 1.45 | Double glazed 16 mm Aluminium thermal break 4 mm thick frame | Double | Aluminium | Non coated | No gas | 2.475 | Precast concrete (dense) (protected) | 0.98271 | 1.375 | 2100 | 1000 | Perlite board expanded | 0 | 0.051 | 16 | 1260 | 1.17 | 55248.6188 | 548.0769 | 0.0068627 | ZonWalInt_B_matrix | {'a1': 0.2623267557218209, 'a2': 0.7507231167946051, 'a3': 0.0, 'a4': 0.01037830104282769, 'a5': 0.9808921698513975, 'a6': 0.008457117232360447, 'a7': 8.065160566388405e-05, 'a8': 0.010811676952376451, 'a9': 0.9829145165391553, 'b1': 0.0, 'b2': 6.434480708937612e-05, 'b3': 0.0001169034497806002, 'b4': 0.0, 'b5': 2.1615807825640205e-05, 'b6': 3.064828367144389e-06, 'b7': 0.006301508915093523, 'b8': 6.666943812674164e-05, 'b9': 2.585219376958435e-09} | 1.0619 | 0.32979 | 0.050922 | 4.1136 | 0.98896 | 0.090224 | 107.211
RO-HOR-1990-1999-02 | RO | HOR | 1990 | 1999 | 02 | 100.8045 | 137.0192 | 5 | 20.1609 | 294.1453 | 20.1609 | 20.1609 | Precast concrete (dense) (exposed) | 1.1736 | 1.5 | 2100 | 1000 | Perlite board expanded | 0 | 0.051 | 16 | 1260 | 1.05 | Brick fired clay 1920 | 0.47489 | 0.8725 | 1920 | 800 | Perlite board expanded | 0 | 0.051 | 16 | 1260 | 1.4 | Double glazed 16 mm Aluminium thermal break 8 mm thick frame | Double | Aluminium | Non coated | No gas | 2.4 | Cast concrete 2000 | 0.99982 | 1.3 | 2000 | 1000 | Perlite board expanded | 0 | 0.051 | 16 | 1260 | 1.1 | 13812.1547 | 137.0192 | 0.0016514 | ZonWalInt_B_matrix | {'a1': 0.25034366351445664, 'a2': 0.7663307051901562, 'a3': 0.0, 'a4': 6.474483392158087e-05, 'a5': 0.9914084748830999, 'a6': 0.00839937028173647, 'a7': 7.265074312945026e-05, 'a8': 0.011021266532262314, 'a9': 0.9827628541617492, 'b1': 0.0, 'b2': 6.701956810922946e-05, 'b3': 0.00011741145280480025, 'b4': 0.0, 'b5': 2.2081111921659885e-05, 'b6': 4.635159522933547e-06, 'b7': 0.006301935594115459, 'b8': 6.692500102046869e-05, 'b9': 0.0} | 1.0573 | 0.32785 | 0.050269 | 4.1256 | 0.99048 | 0.08854 | 106.8482
RO-HOR-2000-2010-02 | RO | HOR | 2000 | 2010 | 02 | 100.8045 | 5252.4038 | 5 | 20.1609 | 294.1453 | 20.1609 | 20.1609 | Precast concrete (dense) (exposed) | 1.245 | 1.5 | 2100 | 1000 | Perlite board expanded | 0 | 0.051 | 16 | 1260 | 1 | Brick fired clay 1920 | 0.72417 | 0.8725 | 1920 | 800 | Perlite board expanded | 0 | 0.051 | 16 | 1260 | 1 | Double glazed 12 mm Low E 0.05 Aluminium thermal break 4 mm thick frame | Double | Aluminium | Coated | No gas | 1.85 | Cast concrete 2000 | 0.99982 | 1.3 | 2000 | 1000 | Perlite board expanded | 0 | 0.051 | 16 | 1260 | 1.1 | 529465.93 | 5252.4038 | 0.058371 | ZonWalInt_B_matrix | {'a1': 0.30115139806649704, 'a2': 0.00037853987179696475, 'a3': 0.7114959830450753, 'a4': 2.7556570376572462e-05, 'a5': 0.9858778830554779, 'a6': 0.008565715545548937, 'a7': 0.007996146016637017, 'a8': 0.006011620499094708, 'a9': 0.985752965462283, 'b1': 8.68547150403196e-05, 'b2': 0.0002947962861018481, 'b3': 0.00011821840688460668, 'b4': 0.00566712329692937, 'b5': 2.6253964032178946e-05, 'b6': 0.0, 'b7': 4.162412905408893e-06, 'b8': 2.9792644905960342e-05, 'b9': 3.3425607647093113e-06} | 0.9549 | 0.28845 | 0.035409 | 3.9487 | 0.96091 | 0.083229 | 106.5438
RO-HOR-2011-2021-02 | RO | HOR | 2011 | 2021 | 02 | 100.8045 | 502.4038 | 5 | 20.1609 | 294.1453 | 20.1609 | 20.1609 | Precast concrete (dense) (exposed) | 1.245 | 1.5 | 2100 | 1000 | Perlite board expanded | 0 | 0.051 | 16 | 1260 | 1 | Brick fired clay 1600 | 0.96539 | 0.5975 | 1600 | 800 | Perlite board expanded | 0 | 0.051 | 16 | 1260 | 0.56 | Double glazed 16 mm Argon Low E 0.05 Aluminium thermal break 16 mm thick frame | Double | Aluminium | Coated | Argon | 1.3 | Cast concrete 2000 | 0.99982 | 1.3 | 2000 | 1000 | Perlite board expanded | 0 | 0.051 | 16 | 1260 | 1.1 | 50644.5672 | 502.4038 | 0.00325 | ZonWalInt_B_matrix | {'a1': 0.6755197367271395, 'a2': 0.012599617004441241, 'a3': 0.3174130010358471, 'a4': 0.0002683468260482819, 'a5': 0.998858925156677, 'a6': 0.0002798136315901253, 'a7': 0.010756279165451282, 'a8': 0.0016301426838587452, 'a9': 0.9850530353988124, 'b1': 0.0, 'b2': 0.0001485603429312749, 'b3': 1.0672696590251927e-05, 'b4': 0.0005763169735806405, 'b5': 2.7488873998083492e-05, 'b6': 1.547521798212673e-07, 'b7': 0.0023195621401331137, 'b8': 8.887049351975107e-05, 'b9': 3.741861620446287e-07} | 0.66333 | 0.2021 | 0.017845 | 4.0674 | 1.0177 | 0.13949 | 81.8905
RO-OTH-1850-1944-00 | RO | OTH | 1850 | 1944 | 00 | 1681.1365 | 542.2535 | 3 | 560.3788 | 742.0671 | 252.1705 | 560.3788 | Precast concrete (dense) (exposed) | 0.81643 | 1.5 | 2100 | 1000 | Perlite board expanded | 0 | 0.047 | 16 | 1260 | 1.4 | Brick fired clay 1920 | 0.31089 | 0.8725 | 1920 | 800 | Perlite board expanded | 0 | 0.047 | 16 | 1260 | 1.9 | Double glazed 6 mm Wood 30 mm thick frame | Double | Wood | Non coated | No gas | 2.6 | Cast concrete 2000 | 0.99982 | 1.3 | 2000 | 1000 | Perlite board expanded | 0 | 0.047 | 16 | 1260 | 1.1 | 911602.2099 | 542.2535 | 0.059854 | ZonWalInt_B_matrix | {'a1': 0.6805136950253988, 'a2': 0.31387091789417404, 'a3': 0.01113908167695058, 'a4': 0.011522797827477517, 'a5': 0.984570374556388, 'a6': 0.0015847966826756338, 'a7': 0.00023938012600600487, 'a8': 0.0002503059732151369, 'a9': 0.9989181681251511, 'b1': 0.0, 'b2': 0.00018815084461389376, 'b3': 1.0604629836746851e-05, 'b4': 0.002068381832451257, 'b5': 7.589212034567495e-05, 'b6': 3.281800378657512e-07, 'b7': 0.0005761849148706577, 'b8': 3.3003401434585615e-05, 'b9': 1.4216614812980005e-07} | 0.66336 | 0.20122 | 0.017364 | 4.3586 | 1.0918 | 0.15359 | 37.3622
RO-OTH-1945-1969-00 | RO | OTH | 1945 | 1969 | 00 | 1681.1365 | 2990.6103 | 3 | 560.3788 | 742.0671 | 252.1705 | 560.3788 | Precast concrete (dense) (exposed) | 0.945 | 1.5 | 2100 | 1000 | Perlite board expanded | 0 | 0.051 | 16 | 1260 | 1.25 | Brick fired clay 1920 | 0.39699 | 0.8725 | 1920 | 800 | Perlite board expanded | 0 | 0.051 | 16 | 1260 | 1.6 | Double glazed 6 mm Wood 30 mm thick frame | Double | Wood | Non coated | No gas | 2.7 | Precast concrete (dense) (protected) | 0.988 | 1.425 | 2100 | 1000 | Perlite board expanded | 0 | 0.051 | 16 | 1260 | 1.2 | 5027624.3094 | 2990.6103 | 0.7879 | ZonWalInt_B_matrix | {'a1': 0.6803687274269399, 'a2': 0.31149006567620974, 'a3': 0.013691656763858433, 'a4': 0.00996587943222263, 'a5': 0.9862212325667682, 'a6': 0.0015665272157227754, 'a7': 0.0002304486652649969, 'a8': 0.0002375809335057336, 'a9': 0.9989257459965666, 'b1': 0.0, 'b2': 0.00019292392025266572, 'b3': 1.0607952749667905e-05, 'b4': 0.0020189944640060103, 'b5': 7.611699498070102e-05, 'b6': 3.8253616771401437e-07, 'b7': 0.0005903040652547825, 'b8': 3.31513824038842e-05, 'b9': 1.4831946697140495e-07} | 0.65779 | 0.19946 | 0.017029 | 4.3698 | 1.0948 | 0.15351 | 35.9086
RO-OTH-1970-1979-00 | RO | OTH | 1970 | 1979 | 00 | 1681.1365 | 1024.2567 | 3 | 560.3788 | 742.0671 | 252.1705 | 560.3788 | Precast concrete (dense) (exposed) | 1.0216 | 1.5 | 2100 | 1000 | Perlite board expanded | 0 | 0.051 | 16 | 1260 | 1.175 | Brick fired clay 1920 | 0.43334 | 0.8725 | 1920 | 800 | Perlite board expanded | 0 | 0.051 | 16 | 1260 | 1.5 | Double glazed 6 mm Wood 30 mm thick frame | Double | Wood | Non coated | No gas | 2.55 | Precast concrete (dense) (protected) | 0.98491 | 1.35 | 2100 | 1000 | Perlite board expanded | 0 | 0.051 | 16 | 1260 | 1.15 | 1721915.2855 | 1024.2567 | 0.26592 | ZonWalInt_B_matrix | {'a1': 0.6803669438274745, 'a2': 0.30807411814922364, 'a3': 0.017093800245088796, 'a4': 0.010598964243688168, 'a5': 0.9855825240109237, 'a6': 0.0015324563200366172, 'a7': 0.00014413050785443466, 'a8': 0.00013695030287217016, 'a9': 0.9990329804958363, 'b1': 0.0, 'b2': 0.00019217207867180855, 'b3': 1.0614623407757977e-05, 'b4': 0.00204785615589984, 'b5': 7.629124395033738e-05, 'b6': 3.6608116921773655e-07, 'b7': 0.0006692850330120623, 'b8': 3.5996144775647334e-05, 'b9': 1.79840833330244e-07} | 0.65891 | 0.19965 | 0.017047 | 4.3774 | 1.0961 | 0.15338 | 35.2815
RO-OTH-1980-1989-00 | RO | OTH | 1980 | 1989 | 00 | 1681.1365 | 914.7105 | 3 | 560.3788 | 742.0671 | 252.1705 | 560.3788 | Precast concrete (dense) (exposed) | 1.1086 | 1.5 | 2100 | 1000 | Perlite board expanded | 0 | 0.051 | 16 | 1260 | 1.1 | Brick fired clay 1920 | 0.4534 | 0.8725 | 1920 | 800 | Perlite board expanded | 0 | 0.051 | 16 | 1260 | 1.45 | Double glazed 6 mm Wood 30 mm thick frame | Double | Wood | Non coated | No gas | 2.475 | Precast concrete (dense) (protected) | 0.98271 | 1.375 | 2100 | 1000 | Perlite board expanded | 0 | 0.051 | 16 | 1260 | 1.17 | 1537753.2228 | 914.7105 | 0.23397 | ZonWalInt_B_matrix | {'a1': 0.6801811291867035, 'a2': 0.013979168812385773, 'a3': 0.3114016847398031, 'a4': 0.0002317077634169479, 'a5': 0.9989119826560191, 'a6': 0.00023979990326863687, 'a7': 0.009553479341288139, 'a8': 0.0015740737922884424, 'a9': 0.9866379216153939, 'b1': 0.0, 'b2': 0.00019276298357861086, 'b3': 1.0634898272593288e-05, 'b4': 0.000600564176338483, 'b5': 3.287175536716279e-05, 'b6': 1.5346729011304904e-07, 'b7': 0.0020144061885737077, 'b8': 7.658276997557996e-05, 'b9': 3.9850214807344176e-07} | 0.65205 | 0.19761 | 0.016694 | 4.3452 | 1.0888 | 0.152 | 35.4439
RO-OTH-1990-1999-00 | RO | OTH | 1990 | 1999 | 00 | 1681.1365 | 750.3912 | 3 | 560.3788 | 742.0671 | 252.1705 | 560.3788 | Precast concrete (dense) (exposed) | 1.1736 | 1.5 | 2100 | 1000 | Perlite board expanded | 0 | 0.051 | 16 | 1260 | 1.05 | Brick fired clay 1920 | 0.47489 | 0.8725 | 1920 | 800 | Perlite board expanded | 0 | 0.051 | 16 | 1260 | 1.4 | Double glazed 9 mm Wood 30 mm thick frame | Double | Wood | Non coated | No gas | 2.4 | Cast concrete 2000 | 0.99982 | 1.3 | 2000 | 1000 | Perlite board expanded | 0 | 0.051 | 16 | 1260 | 1.1 | 1261510.1289 | 750.3912 | 0.18619 | ZonWalInt_B_matrix | {'a1': 0.6829357712225913, 'a2': 0.3089867674339003, 'a3': 0.013543349563428978, 'a4': 0.010187178581549465, 'a5': 0.9861278825890669, 'a6': 0.001441184076454577, 'a7': 0.0002062696452101825, 'a8': 0.0002128294037554782, 'a9': 0.9989463130975667, 'b1': 0.0, 'b2': 0.00019139942641003817, 'b3': 1.060843487625221e-05, 'b4': 0.0020146294510634444, 'b5': 7.62878270170057e-05, 'b6': 3.722354542341255e-07, 'b7': 0.0006210250108992192, 'b8': 3.061132232304183e-05, 'b9': 1.4783118361821785e-07} | 0.65358 | 0.19697 | 0.016448 | 4.2045 | 1.0538 | 0.14434 | 34.8875
RO-OTH-2000-2010-00 | RO | OTH | 2000 | 2010 | 00 | 1681.1365 | 690.1408 | 3 | 560.3788 | 742.0671 | 252.1705 | 560.3788 | Precast concrete (dense) (exposed) | 1.245 | 1.5 | 2100 | 1000 | Perlite board expanded | 0 | 0.051 | 16 | 1260 | 1 | Brick fired clay 1920 | 0.72417 | 0.8725 | 1920 | 800 | Perlite board expanded | 0 | 0.051 | 16 | 1260 | 1 | Double glazed 9 mm Low E 0.05 Wood 30 mm thick frame | Double | Wood | Coated | No gas | 1.85 | Cast concrete 2000 | 0.99982 | 1.3 | 2000 | 1000 | Perlite board expanded | 0 | 0.051 | 16 | 1260 | 1.1 | 1160220.9945 | 690.1408 | 0.16065 | ZonWalInt_B_matrix | {'a1': 0.6895163073064301, 'a2': 0.014617211633055679, 'a3': 0.30133340287787835, 'a4': 0.00018221687106764766, 'a5': 0.9990775426362176, 'a6': 0.00018628014701661187, 'a7': 0.008983785057860514, 'a8': 0.0014116272524700771, 'a9': 0.9875690387376004, 'b1': 0.0, 'b2': 0.00020922327939669767, 'b3': 1.0626981808936187e-05, 'b4': 0.0005399566919796005, 'b5': 2.944103025501938e-05, 'b6': 1.604264512796604e-07, 'b7': 0.0018262151173796674, 'b8': 7.454549403441514e-05, 'b9': 4.1890616713162776e-07} | 0.58364 | 0.17673 | 0.013357 | 4.156 | 1.0497 | 0.14744 | 34.7914
RO-OTH-2011-2021-00 | RO | OTH | 2011 | 2021 | 00 | 1681.1365 | 87.6369 | 3 | 560.3788 | 742.0671 | 252.1705 | 560.3788 | Precast concrete (dense) (exposed) | 1.245 | 1.5 | 2100 | 1000 | Perlite board expanded | 0 | 0.051 | 16 | 1260 | 1 | Brick fired clay 1600 | 0.96539 | 0.5975 | 1600 | 800 | Perlite board expanded | 0 | 0.051 | 16 | 1260 | 0.56 | Double glazed 16 mm Low E 0.05 Wood 30 mm thick frame | Double | Wood | Coated | No gas | 1.3 | Cast concrete 2000 | 0.99982 | 1.3 | 2000 | 1000 | Perlite board expanded | 0 | 0.051 | 16 | 1260 | 1.1 | 147329.6501 | 87.6369 | 0.0069806 | ZonWalInt_B_matrix | {'a1': 0.21659662501353835, 'a2': 0.0006238529896704139, 'a3': 0.7867855260418523, 'a4': 0.002668924853034463, 'a5': 0.9917360895718457, 'a6': 0.0030862705039683036, 'a7': 0.00022753599943194772, 'a8': 0.02088724246686274, 'a9': 0.978691800572454, 'b1': 6.0238139424817464e-05, 'b2': 0.0003189469011669278, 'b3': 0.00011434461100341475, 'b4': 0.0025450729653393473, 'b5': 8.270777017853001e-05, 'b6': 2.8210643409262714e-06, 'b7': 3.7594666095470364e-06, 'b8': 3.6180651155762715e-05, 'b9': 4.365341157259871e-06} | 0.79131 | 0.23223 | 0.030609 | 2.2459 | 0.52842 | 0.062721 | 31.2788
SE-OFF-1850-1944-01 | SE | OFF | 1850 | 1944 | 01 | 110.4302 | 5696.26 | 6 | 18.405 | 338.2831 | 22.086 | 18.405 | Precast concrete (dense) (exposed) | 0.6825 | 1.5 | 2100 | 1000 | Perlite board expanded | 0 | 0.047 | 16 | 1260 | 1.6 | Brick fired clay 1600 | 0.96909 | 0.6475 | 1600 | 800 | Perlite board expanded | 0 | 0.047 | 16 | 1260 | 0.6 | Double glazed 6 mm Polyurethane frame | Double | Plastic | Non coated | No gas | 3.2 | Cast concrete 2000 | 0.989 | 1.15 | 2000 | 1000 | Perlite board expanded | 0 | 0.047 | 16 | 1260 | 1 | 629039.2072 | 5696.26 | 0.14197 | ZonWalInt_B_matrix | {'a1': 0.24207896367625228, 'a2': 0.7623140385888255, 'a3': 0.0006373977956690121, 'a4': 0.00026934158343869794, 'a5': 0.9814312207216468, 'a6': 0.018132350692470094, 'a7': 0.0026849666484057484, 'a8': 0.003063903616710004, 'a9': 0.9922027956568904, 'b1': 5.703185976442527e-05, 'b2': 0.0003130834891542627, 'b3': 0.00011881787087359042, 'b4': 3.256580420107055e-06, 'b5': 4.2295425106205555e-05, 'b6': 4.579590876433398e-06, 'b7': 0.0020752748473788283, 'b8': 6.827430429199944e-05, 'b9': 3.0475546270121474e-06} | 0.58652 | 0.18036 | 0.019416 | 2.2477 | 0.51662 | 0.043275 | 457.0328
SE-OFF-1945-1969-01 | SE | OFF | 1945 | 1969 | 01 | 110.4302 | 36221.9713 | 6 | 18.405 | 338.2831 | 22.086 | 18.405 | Precast concrete (dense) (exposed) | 0.995 | 1.5 | 2100 | 1000 | Perlite board expanded | 0 | 0.051 | 16 | 1260 | 1.2 | Brick fired clay 1280 | 0.98442 | 0.4225 | 1280 | 800 | Perlite board expanded | 0 | 0.051 | 16 | 1260 | 0.4 | Double glazed 6 mm Polyurethane frame | Double | Plastic | Non coated | No gas | 3.1 | Cast concrete 2000 | 0.989 | 1.15 | 2000 | 1000 | Perlite board expanded | 0 | 0.047 | 16 | 1260 | 1 | 4000000 | 36221.9713 | 0.82773 | ZonWalInt_B_matrix | {'a1': 0.2436959805939791, 'a2': 0.7912338365330247, 'a3': 0.0, 'a4': 0.00012361390460836796, 'a5': 0.9951712072311543, 'a6': 0.00438536078440892, 'a7': 0.0, 'a8': 0.014370042607637907, 'a9': 0.9784483625370004, 'b1': 0.0, 'b2': 0.00031376377971505126, 'b3': 0.0001186690512079185, 'b4': 0.0, 'b5': 4.092978629861739e-05, 'b6': 4.415265451062048e-06, 'b7': 0.008297415872821134, 'b8': 0.00014943650440483948, 'b9': 0.0} | 0.58671 | 0.17984 | 0.019252 | 2.2718 | 0.52091 | 0.043382 | 348.3206
SE-OFF-1970-1979-01 | SE | OFF | 1970 | 1979 | 01 | 110.4302 | 12680.0309 | 6 | 18.405 | 338.2831 | 22.086 | 18.405 | Precast concrete (dense) (exposed) | 1.0493 | 1.5 | 2100 | 1000 | Perlite board expanded | 0 | 0.051 | 16 | 1260 | 1.15 | Brick fired clay 1280 | 0.98442 | 0.4225 | 1280 | 800 | Perlite board expanded | 0 | 0.051 | 16 | 1260 | 0.4 | Double glazed 6 mm Polyurethane frame | Double | Plastic | Non coated | No gas | 3 | Cast concrete 2000 | 0.989 | 1.15 | 2000 | 1000 | Perlite board expanded | 0 | 0.047 | 16 | 1260 | 1 | 1400258.5093 | 12680.0309 | 0.2724 | ZonWalInt_B_matrix | {'a1': 0.2734094929198781, 'a2': 0.0001584906257438371, 'a3': 0.7432054456273111, 'a4': 9.984467726974303e-05, 'a5': 0.9783999794280087, 'a6': 0.013771093114299734, 'a7': 0.024759022780215915, 'a8': 0.004491300860275269, 'a9': 0.9699541864867428, 'b1': 2.5534189465551253e-05, 'b2': 0.00032365571693011245, 'b3': 0.00011856914992986958, 'b4': 0.008548218371016734, 'b5': 0.00015435861195252528, 'b6': 5.3884171102765766e-09, 'b7': 1.545201483518059e-06, 'b8': 3.254711047180045e-05, 'b9': 6.226283910385228e-07} | 0.59277 | 0.17808 | 0.018506 | 2.3065 | 0.52588 | 0.043913 | 347.8773
SE-OFF-1980-1989-01 | SE | OFF | 1980 | 1989 | 01 | 110.4302 | 16230.4395 | 6 | 18.405 | 338.2831 | 22.086 | 18.405 | Precast concrete (dense) (exposed) | 1.1086 | 1.5 | 2100 | 1000 | Perlite board expanded | 0 | 0.051 | 16 | 1260 | 1.1 | Brick fired clay 1280 | 0.98442 | 0.4225 | 1280 | 800 | Perlite board expanded | 0 | 0.051 | 16 | 1260 | 0.4 | Double glazed 9 mm Polyurethane frame | Double | Plastic | Non coated | No gas | 2.5 | Cast concrete 2000 | 0.989 | 1.15 | 2000 | 1000 | Perlite board expanded | 0 | 0.047 | 16 | 1260 | 1 | 1792330.8919 | 16230.4395 | 0.31667 | ZonWalInt_B_matrix | {'a1': 0.25815143292885356, 'a2': 0.7548584999800936, 'a3': 0.00013991904385654165, 'a4': 0.0024844059215816624, 'a5': 0.992986645047868, 'a6': 0.0042860401068233675, 'a7': 0.00035174698145187675, 'a8': 0.013198585860658224, 'a9': 0.9784908306418245, 'b1': 4.4905449341207984e-05, 'b2': 0.0003291701425394274, 'b3': 0.00011829079423088854, 'b4': 1.5064682154882127e-06, 'b5': 4.234236656064087e-05, 'b6': 4.144947034259754e-06, 'b7': 0.008744167057769483, 'b8': 0.00013970299184700759, 'b9': 5.742516484971923e-08} | 0.61036 | 0.17738 | 0.017742 | 2.1365 | 0.47854 | 0.033624 | 345.5893
SE-OFF-1990-1999-01 | SE | OFF | 1990 | 1999 | 01 | 110.4302 | 12719.0464 | 6 | 18.405 | 338.2831 | 22.086 | 18.405 | Precast concrete (dense) (exposed) | 1.245 | 1.5 | 2100 | 1000 | Perlite board expanded | 0 | 0.051 | 16 | 1260 | 1 | Brick fired clay 1280 | 0.98442 | 0.4225 | 1280 | 800 | Perlite board expanded | 0 | 0.051 | 16 | 1260 | 0.4 | Double glazed 12 mm Low E 0.05 Polyurethane frame | Double | Plastic | Coated | No gas | 1.7 | Cast concrete 2000 | 0.989 | 1.15 | 2000 | 1000 | Perlite board expanded | 0 | 0.047 | 16 | 1260 | 1 | 1404566.997 | 12719.0464 | 0.23989 | ZonWalInt_B_matrix | {'a1': 0.257195194060842, 'a2': 0.7721876028578473, 'a3': 0.0, 'a4': 0.0001824242389364915, 'a5': 0.9955470367049267, 'a6': 0.003992194596379967, 'a7': 0.0, 'a8': 0.013367336941408145, 'a9': 0.9785690566769552, 'b1': 0.0, 'b2': 0.0003262699110512178, 'b3': 0.00011817765759256053, 'b4': 0.0, 'b5': 4.1561312533236064e-05, 'b6': 4.401341308825957e-06, 'b7': 0.009117864082082427, 'b8': 0.0001453322024942981, 'b9': 0.0} | 0.59756 | 0.17539 | 0.017626 | 2.0845 | 0.46728 | 0.032517 | 341.7275
SE-OFF-2000-2010-01 | SE | OFF | 2000 | 2010 | 01 | 110.4302 | 12953.1393 | 6 | 18.405 | 338.2831 | 22.086 | 18.405 | Cast concrete 2000 | 1.4788 | 1.175 | 2000 | 1000 | Perlite board expanded | 0 | 0.051 | 16 | 1260 | 0.7 | Brick fired clay 1280 | 0.98442 | 0.4225 | 1280 | 800 | Perlite board expanded | 0 | 0.051 | 16 | 1260 | 0.4 | Double glazed 12 mm Low E 0.05 Polyurethane frame | Double | Plastic | Coated | No gas | 1.7 | Cast concrete 2000 | 0.989 | 1.15 | 2000 | 1000 | Perlite board expanded | 0 | 0.047 | 16 | 1260 | 1 | 1430417.9233 | 12953.1393 | 0.20679 | ZonWalInt_B_matrix | {'a1': 0.25615157038661124, 'a2': 0.7477115516798493, 'a3': 0.0006048963060021435, 'a4': 0.0003118536841722973, 'a5': 0.9827967043300618, 'a6': 0.016716465064044086, 'a7': 0.00295225053313627, 'a8': 0.003183775211596239, 'a9': 0.9916938917526901, 'b1': 5.600000116512052e-05, 'b2': 0.0003200168283441278, 'b3': 0.00011883234008974181, 'b4': 3.2651426986481403e-06, 'b5': 4.459984183089015e-05, 'b6': 4.52741200820791e-06, 'b7': 0.002213873163722686, 'b8': 6.369564451751376e-05, 'b9': 3.0260567214939673e-06} | 0.59886 | 0.17293 | 0.016854 | 1.9572 | 0.4343 | 0.026871 | 340.6819
SE-OFF-2011-2021-01 | SE | OFF | 2011 | 2021 | 01 | 110.4302 | 8499.1126 | 6 | 18.405 | 338.2831 | 22.086 | 18.405 | Cast concrete 2000 | 1.4788 | 1.175 | 2000 | 1000 | Perlite board expanded | 0 | 0.051 | 16 | 1260 | 0.7 | Brick fired clay 1280 | 0.98442 | 0.4225 | 1280 | 800 | Perlite board expanded | 0 | 0.051 | 16 | 1260 | 0.4 | Double glazed 16 mm Low E 0.05 PVC two hollow chambers frame | Double | Plastic | Coated | No gas | 1.3 | Cast concrete 2000 | 0.989 | 1.15 | 2000 | 1000 | Perlite board expanded | 0 | 0.047 | 16 | 1260 | 1 | 938558.8109 | 8499.1126 | 0.13082 | ZonWalInt_B_matrix | {'a1': 0.22134642149985864, 'a2': 0.0, 'a3': 0.7932690712115589, 'a4': 0.002277222591096152, 'a5': 0.9776202908546117, 'a6': 0.013568924686722644, 'a7': 0.004377602879937062, 'a8': 0.007728430885400575, 'a9': 0.9875298899024741, 'b1': 0.0, 'b2': 0.00033668405698179083, 'b3': 0.0001142041228034336, 'b4': 0.007141887421194552, 'b5': 0.00016831925240869128, 'b6': 7.525912689432371e-07, 'b7': 0.0, 'b8': 3.397194922731777e-05, 'b9': 3.707149681901031e-06} | 0.79688 | 0.23279 | 0.030685 | 2.2656 | 0.53295 | 0.065175 | 338.6845
SE-OFF-1850-1944-02 | SE | OFF | 1850 | 1944 | 02 | 110.4302 | 5696.26 | 6 | 18.405 | 338.2831 | 22.086 | 18.405 | Precast concrete (dense) (exposed) | 0.6825 | 1.5 | 2100 | 1000 | Perlite board expanded | 0 | 0.047 | 16 | 1260 | 1.6 | Brick fired clay 1600 | 0.96909 | 0.6475 | 1600 | 800 | Perlite board expanded | 0 | 0.047 | 16 | 1260 | 0.6 | Double glazed 6 mm Aluminium thermal break 4 mm thick frame | Double | Aluminium | Non coated | No gas | 3.2 | Cast concrete 2000 | 0.989 | 1.15 | 2000 | 1000 | Perlite board expanded | 0 | 0.047 | 16 | 1260 | 1 | 629039.2072 | 5696.26 | 0.14197 | ZonWalInt_B_matrix | {'a1': 0.24267178435797626, 'a2': 0.0006276333288392121, 'a3': 0.7616946375045663, 'a4': 0.003112512856018012, 'a5': 0.9911969685529066, 'a6': 0.0035277775609918872, 'a7': 0.0002704578138729145, 'a8': 0.018113696192355457, 'a9': 0.9814508871764611, 'b1': 5.7221047198188845e-05, 'b2': 0.00032812947785287373, 'b3': 0.00011868891317902036, 'b4': 0.0021936241892679493, 'b5': 7.047060243943899e-05, 'b6': 2.935511408593688e-06, 'b7': 3.3857708161870036e-06, 'b8': 4.201263155033486e-05, 'b9': 4.576046876198218e-06} | 0.59899 | 0.1818 | 0.019478 | 2.314 | 0.5301 | 0.045755 | 461.5758
SE-OFF-1945-1969-02 | SE | OFF | 1945 | 1969 | 02 | 110.4302 | 36221.9713 | 6 | 18.405 | 338.2831 | 22.086 | 18.405 | Precast concrete (dense) (exposed) | 0.995 | 1.5 | 2100 | 1000 | Perlite board expanded | 0 | 0.051 | 16 | 1260 | 1.2 | Brick fired clay 1280 | 0.98442 | 0.4225 | 1280 | 800 | Perlite board expanded | 0 | 0.051 | 16 | 1260 | 0.4 | Double glazed 6 mm Aluminium thermal break 4 mm thick frame | Double | Aluminium | Non coated | No gas | 3.1 | Cast concrete 2000 | 0.989 | 1.15 | 2000 | 1000 | Perlite board expanded | 0 | 0.047 | 16 | 1260 | 1 | 4000000 | 36221.9713 | 0.82773 | ZonWalInt_B_matrix | {'a1': 0.243945173339718, 'a2': 0.00025348387784258604, 'a3': 0.770326555920764, 'a4': 0.00943038893443413, 'a5': 0.9800961062375504, 'a6': 0.005155391599770554, 'a7': 0.0008735678174611011, 'a8': 0.006938272038411578, 'a9': 0.9919368358656876, 'b1': 5.4309655420126956e-05, 'b2': 0.00032962572990506196, 'b3': 0.00011870207418565693, 'b4': 0.005664258294798627, 'b5': 0.00011406091640749438, 'b6': 5.445821888529686e-08, 'b7': 2.0009564833991785e-06, 'b8': 4.13251747504917e-05, 'b9': 4.42867488632089e-06} | 0.59905 | 0.18122 | 0.019298 | 2.2989 | 0.52605 | 0.045052 | 352.8287
SE-OFF-1970-1979-02 | SE | OFF | 1970 | 1979 | 02 | 110.4302 | 12680.0309 | 6 | 18.405 | 338.2831 | 22.086 | 18.405 | Precast concrete (dense) (exposed) | 1.0493 | 1.5 | 2100 | 1000 | Perlite board expanded | 0 | 0.051 | 16 | 1260 | 1.15 | Brick fired clay 1280 | 0.98442 | 0.4225 | 1280 | 800 | Perlite board expanded | 0 | 0.051 | 16 | 1260 | 0.4 | Double glazed 6 mm Aluminium thermal break 4 mm thick frame | Double | Aluminium | Non coated | No gas | 3 | Cast concrete 2000 | 0.989 | 1.15 | 2000 | 1000 | Perlite board expanded | 0 | 0.047 | 16 | 1260 | 1 | 1400258.5093 | 12680.0309 | 0.2724 | ZonWalInt_B_matrix | {'a1': 0.24706691569074868, 'a2': 0.0003530027116914074, 'a3': 0.7651301847919458, 'a4': 0.004257698499193671, 'a5': 0.9825715342841764, 'a6': 0.009223983029740623, 'a7': 0.0008711509579628675, 'a8': 0.009270518097065762, 'a9': 0.9895956130080606, 'b1': 5.6279800748050496e-05, 'b2': 0.0003429298880813195, 'b3': 0.00011879535399111777, 'b4': 0.004244662825014132, 'b5': 9.787301512062277e-05, 'b6': 1.700197673862402e-06, 'b7': 2.55632917869911e-06, 'b8': 4.043551040205572e-05, 'b9': 4.422040335318965e-06} | 0.61199 | 0.18205 | 0.019195 | 2.2706 | 0.51536 | 0.042096 | 352.3591
SE-OFF-1980-1989-02 | SE | OFF | 1980 | 1989 | 02 | 110.4302 | 16230.4395 | 6 | 18.405 | 338.2831 | 22.086 | 18.405 | Precast concrete (dense) (exposed) | 1.1086 | 1.5 | 2100 | 1000 | Perlite board expanded | 0 | 0.051 | 16 | 1260 | 1.1 | Brick fired clay 1280 | 0.98442 | 0.4225 | 1280 | 800 | Perlite board expanded | 0 | 0.051 | 16 | 1260 | 0.4 | Double glazed 16 mm Aluminium thermal break 4 mm thick frame | Double | Aluminium | Non coated | No gas | 2.5 | Cast concrete 2000 | 0.989 | 1.15 | 2000 | 1000 | Perlite board expanded | 0 | 0.047 | 16 | 1260 | 1 | 1792330.8919 | 16230.4395 | 0.31667 | ZonWalInt_B_matrix | {'a1': 0.25193618515973254, 'a2': 0.0, 'a3': 0.772840669899975, 'a4': 0.010379165760595045, 'a5': 0.9866659249533334, 'a6': 3.55608244967796e-08, 'a7': 0.0, 'a8': 0.01280693506130472, 'a9': 0.9866883348759923, 'b1': 7.143281728265196e-05, 'b2': 0.0003330084468489932, 'b3': 0.00011879553909416374, 'b4': 0.0030206610577609705, 'b5': 7.029911646695362e-05, 'b6': 1.4582091959132617e-06, 'b7': 0.0, 'b8': 4.276582264715244e-05, 'b9': 4.482411987923316e-06} | 0.61816 | 0.17811 | 0.017765 | 2.0393 | 0.45407 | 0.029919 | 350.0882
SE-OFF-1990-1999-02 | SE | OFF | 1990 | 1999 | 02 | 110.4302 | 12719.0464 | 6 | 18.405 | 338.2831 | 22.086 | 18.405 | Precast concrete (dense) (exposed) | 1.245 | 1.5 | 2100 | 1000 | Perlite board expanded | 0 | 0.051 | 16 | 1260 | 1 | Brick fired clay 1280 | 0.98442 | 0.4225 | 1280 | 800 | Perlite board expanded | 0 | 0.051 | 16 | 1260 | 0.4 | Double glazed 16 mm Low E 0.05 Aluminium thermal break 4 mm thick frame | Double | Aluminium | Coated | No gas | 1.7 | Cast concrete 2000 | 0.989 | 1.15 | 2000 | 1000 | Perlite board expanded | 0 | 0.047 | 16 | 1260 | 1 | 1404566.997 | 12719.0464 | 0.23989 | ZonWalInt_B_matrix | {'a1': 0.2532999104046572, 'a2': 0.0, 'a3': 0.7707154264663872, 'a4': 0.010077630671036614, 'a5': 0.9869626511784226, 'a6': 0.0, 'a7': 0.0, 'a8': 0.012542881194426161, 'a9': 0.9869659853726362, 'b1': 0.0004925062322392457, 'b2': 0.00032542086792091383, 'b3': 0.00011873581147248469, 'b4': 0.00302670013042763, 'b5': 7.051514324369906e-05, 'b6': 1.5221633951527513e-06, 'b7': 0.0, 'b8': 4.21154058213061e-05, 'b9': 4.479765042953604e-06} | 0.60537 | 0.176 | 0.017607 | 1.9843 | 0.44248 | 0.029058 | 346.0586
SE-OFF-2000-2010-02 | SE | OFF | 2000 | 2010 | 02 | 110.4302 | 12953.1393 | 6 | 18.405 | 338.2831 | 22.086 | 18.405 | Cast concrete 2000 | 1.4788 | 1.175 | 2000 | 1000 | Perlite board expanded | 0 | 0.051 | 16 | 1260 | 0.7 | Brick fired clay 1280 | 0.98442 | 0.4225 | 1280 | 800 | Perlite board expanded | 0 | 0.051 | 16 | 1260 | 0.4 | Double glazed 16 mm Low E 0.05 Aluminium thermal break 4 mm thick frame | Double | Aluminium | Coated | No gas | 1.7 | Cast concrete 2000 | 0.989 | 1.15 | 2000 | 1000 | Perlite board expanded | 0 | 0.047 | 16 | 1260 | 1 | 1430417.9233 | 12953.1393 | 0.20679 | ZonWalInt_B_matrix | {'a1': 0.25419490913447845, 'a2': 0.0, 'a3': 0.772605214036016, 'a4': 3.0171630119237854e-05, 'a5': 0.978659140690065, 'a6': 0.012930574075782492, 'a7': 0.00022249011396505643, 'a8': 0.0038764724128288676, 'a9': 0.9956366383465513, 'b1': 0.0, 'b2': 0.0005341063241217895, 'b3': 0.00011921815764450473, 'b4': 0.009414614928387308, 'b5': 0.00011062512786951811, 'b6': 0.0, 'b7': 0.0, 'b8': 5.028609694261781e-05, 'b9': 4.383919755883205e-06} | 0.61038 | 0.17477 | 0.017006 | 2.0478 | 0.45371 | 0.02836 | 345.0129
SE-OFF-2011-2021-02 | SE | OFF | 2011 | 2021 | 02 | 110.4302 | 8499.1126 | 6 | 18.405 | 338.2831 | 22.086 | 18.405 | Cast concrete 2000 | 1.4788 | 1.175 | 2000 | 1000 | Perlite board expanded | 0 | 0.051 | 16 | 1260 | 0.7 | Brick fired clay 1280 | 0.98442 | 0.4225 | 1280 | 800 | Perlite board expanded | 0 | 0.051 | 16 | 1260 | 0.4 | Double glazed 16 mm Argon Low E 0.05 Aluminium thermal break 16 mm thick frame | Double | Aluminium | Coated | Argon | 1.3 | Cast concrete 2000 | 0.989 | 1.15 | 2000 | 1000 | Perlite board expanded | 0 | 0.047 | 16 | 1260 | 1 | 938558.8109 | 8499.1126 | 0.13082 | ZonWalInt_B_matrix | {'a1': 0.610269439597923, 'a2': 0.18996691636393356, 'a3': 0.20555617949973912, 'a4': 0.0, 'a5': 0.9995735232862047, 'a6': 0.0, 'a7': 0.0, 'a8': 1.013316485111976e-06, 'a9': 0.9956078481146875, 'b1': 0.0, 'b2': 0.0002961987037263628, 'b3': 6.019808001931749e-05, 'b4': 0.0004304583793679088, 'b5': 0.0, 'b6': 0.0, 'b7': 0.004445143646074727, 'b8': 8.975654255714506e-05, 'b9': 5.174046462701334e-06} | 1.526 | 0.38546 | 0.062643 | 1.6881 | 0.44557 | 0.075367 | 338.8269
SE-TRA-1850-1944-01 | SE | TRA | 1850 | 1944 | 01 | 249.3585 | 69.1131 | 1 | 249.3585 | 208.6073 | 12.4679 | 249.3585 | Precast concrete (dense) (exposed) | 0.6825 | 1.5 | 2100 | 1000 | Perlite board expanded | 0 | 0.047 | 16 | 1260 | 1.6 | Brick fired clay 1600 | 0.96909 | 0.6475 | 1600 | 800 | Perlite board expanded | 0 | 0.047 | 16 | 1260 | 0.6 | Double glazed 6 mm Polyurethane frame | Double | Plastic | Non coated | No gas | 3.2 | Cast concrete 2000 | 0.989 | 1.15 | 2000 | 1000 | Perlite board expanded | 0 | 0.047 | 16 | 1260 | 1 | 17233.9509 | 69.1131 | 0.005285 | ZonWalInt_B_matrix | {'a1': 0.6232885884594643, 'a2': 0.19530419196589396, 'a3': 0.18845827294863854, 'a4': 0.0, 'a5': 0.999614575973525, 'a6': 0.0, 'a7': 0.0, 'a8': 4.848486037961034e-07, 'a9': 0.9956525375312039, 'b1': 0.0, 'b2': 0.0003060300459383453, 'b3': 6.004786655582692e-05, 'b4': 0.0003885512055928504, 'b5': 0.0, 'b6': 0.0, 'b7': 0.004392438056522901, 'b8': 0.00010998154611897432, 'b9': 5.683072000868426e-06} | 1.4785 | 0.3722 | 0.057511 | 1.5957 | 0.42127 | 0.067221 | 368.9954
SE-TRA-1945-1969-01 | SE | TRA | 1945 | 1969 | 01 | 249.3585 | 6306.5736 | 1 | 249.3585 | 208.6073 | 12.4679 | 249.3585 | Precast concrete (dense) (exposed) | 0.995 | 1.5 | 2100 | 1000 | Perlite board expanded | 0 | 0.051 | 16 | 1260 | 1.2 | Brick fired clay 1280 | 0.98442 | 0.4225 | 1280 | 800 | Perlite board expanded | 0 | 0.051 | 16 | 1260 | 0.4 | Double glazed 6 mm Polyurethane frame | Double | Plastic | Non coated | No gas | 3.1 | Cast concrete 2000 | 0.989 | 1.15 | 2000 | 1000 | Perlite board expanded | 0 | 0.047 | 16 | 1260 | 1 | 1572598.0181 | 6306.5736 | 0.40048 | ZonWalInt_B_matrix | {'a1': 0.6233431388890929, 'a2': 0.18844052497702557, 'a3': 0.1952652593554555, 'a4': 2.5610690013010228e-08, 'a5': 0.9956553884577695, 'a6': 4.902411948527648e-07, 'a7': 0.0, 'a8': 0.0, 'a9': 0.9996145677108279, 'b1': 0.0, 'b2': 0.00030485696402423473, 'b3': 6.005131296129657e-05, 'b4': 0.004389389458745244, 'b5': 0.00010944507080853158, 'b6': 5.681443382939027e-06, 'b7': 0.0003885695252875418, 'b8': 0.0, 'b9': 0.0} | 1.4765 | 0.37166 | 0.057378 | 1.5926 | 0.42032 | 0.066916 | 337.7511
SE-TRA-1970-1979-01 | SE | TRA | 1970 | 1979 | 01 | 249.3585 | 1123.0885 | 1 | 249.3585 | 208.6073 | 12.4679 | 249.3585 | Precast concrete (dense) (exposed) | 1.0493 | 1.5 | 2100 | 1000 | Perlite board expanded | 0 | 0.051 | 16 | 1260 | 1.15 | Brick fired clay 1280 | 0.98442 | 0.4225 | 1280 | 800 | Perlite board expanded | 0 | 0.051 | 16 | 1260 | 0.4 | Double glazed 6 mm Polyurethane frame | Double | Plastic | Non coated | No gas | 3 | Cast concrete 2000 | 0.989 | 1.15 | 2000 | 1000 | Perlite board expanded | 0 | 0.047 | 16 | 1260 | 1 | 280051.7019 | 1123.0885 | 0.06692 | ZonWalInt_B_matrix | {'a1': 0.6283774305645856, 'a2': 0.39255705318531703, 'a3': 0.0, 'a4': 0.0, 'a5': 0.9899374474756325, 'a6': 0.009511794224504724, 'a7': 0.0, 'a8': 0.37076107651371065, 'a9': 0.5661521273209666, 'b1': 0.0, 'b2': 0.0004305520455407572, 'b3': 6.323635153768893e-05, 'b4': 0.0, 'b5': 0.0, 'b6': 0.0, 'b7': 0.08055513371494988, 'b8': 0.005738824316506427, 'b9': 0.0001265761441462305} | 2.5906 | 0.63581 | 0.15653 | 5.7557 | 1.4705 | 0.72657 | 337.6439
SE-TRA-1980-1989-01 | SE | TRA | 1980 | 1989 | 01 | 249.3585 | 2488.0729 | 1 | 249.3585 | 208.6073 | 12.4679 | 249.3585 | Precast concrete (dense) (exposed) | 1.1086 | 1.5 | 2100 | 1000 | Perlite board expanded | 0 | 0.051 | 16 | 1260 | 1.1 | Brick fired clay 1280 | 0.98442 | 0.4225 | 1280 | 800 | Perlite board expanded | 0 | 0.051 | 16 | 1260 | 0.4 | Double glazed 9 mm Polyurethane frame | Double | Plastic | Non coated | No gas | 2.5 | Cast concrete 2000 | 0.989 | 1.15 | 2000 | 1000 | Perlite board expanded | 0 | 0.047 | 16 | 1260 | 1 | 620422.2318 | 2488.0729 | 0.14702 | ZonWalInt_B_matrix | {'a1': 0.6226046059678411, 'a2': 0.1892594255116573, 'a3': 0.19514864708860621, 'a4': 2.4968898052436414e-09, 'a5': 0.9957089570496189, 'a6': 3.333942940434247e-07, 'a7': 0.0, 'a8': 0.0, 'a9': 0.9996077682112351, 'b1': 0.0, 'b2': 0.0003058394253163566, 'b3': 6.035040909092069e-05, 'b4': 0.004332032836879777, 'b5': 9.14916249411795e-05, 'b6': 5.644055285758329e-06, 'b7': 0.00039559145990024694, 'b8': 0.0, 'b9': 0.0} | 1.4434 | 0.36298 | 0.055092 | 1.6629 | 0.433 | 0.068445 | 337.1477
SE-TRA-1990-1999-01 | SE | TRA | 1990 | 1999 | 01 | 249.3585 | 2591.7426 | 1 | 249.3585 | 208.6073 | 12.4679 | 249.3585 | Precast concrete (dense) (exposed) | 1.245 | 1.5 | 2100 | 1000 | Perlite board expanded | 0 | 0.051 | 16 | 1260 | 1 | Brick fired clay 1280 | 0.98442 | 0.4225 | 1280 | 800 | Perlite board expanded | 0 | 0.051 | 16 | 1260 | 0.4 | Double glazed 12 mm Low E 0.05 Polyurethane frame | Double | Plastic | Coated | No gas | 1.7 | Cast concrete 2000 | 0.989 | 1.15 | 2000 | 1000 | Perlite board expanded | 0 | 0.047 | 16 | 1260 | 1 | 646273.1581 | 2591.7426 | 0.14066 | ZonWalInt_B_matrix | {'a1': 0.4084974146024481, 'a2': 0.0, 'a3': 0.6169427543906731, 'a4': 0.013948526113550904, 'a5': 0.9835275511123334, 'a6': 0.0, 'a7': 1.2900675026905417e-05, 'a8': 0.04361541671453213, 'a9': 0.9539198843258245, 'b1': 0.0, 'b2': 0.0006943059065586522, 'b3': 8.001626038043598e-05, 'b4': 0.002293613135549341, 'b5': 0.0001462373317047336, 'b6': 0.0, 'b7': 0.0009433131113418625, 'b8': 0.0, 'b9': 5.797084130114478e-06} | 2.2534 | 0.55116 | 0.11733 | 4.3399 | 1.1187 | 0.43741 | 336.4737
SE-TRA-2000-2010-01 | SE | TRA | 2000 | 2010 | 01 | 249.3585 | 2747.2471 | 1 | 249.3585 | 208.6073 | 12.4679 | 249.3585 | Cast concrete 2000 | 1.4788 | 1.175 | 2000 | 1000 | Perlite board expanded | 0 | 0.051 | 16 | 1260 | 0.7 | Brick fired clay 1280 | 0.98442 | 0.4225 | 1280 | 800 | Perlite board expanded | 0 | 0.051 | 16 | 1260 | 0.4 | Double glazed 12 mm Low E 0.05 Polyurethane frame | Double | Plastic | Coated | No gas | 1.7 | Cast concrete 2000 | 0.989 | 1.15 | 2000 | 1000 | Perlite board expanded | 0 | 0.047 | 16 | 1260 | 1 | 685049.5476 | 2747.2471 | 0.12865 | ZonWalInt_B_matrix | {'a1': 0.4060452103493382, 'a2': 0.0, 'a3': 0.6198682755020481, 'a4': 0.013981448338710688, 'a5': 0.9835031776054812, 'a6': 0.0, 'a7': 1.1531568901946709e-05, 'a8': 0.04428158250642589, 'a9': 0.9532137988366275, 'b1': 0.0, 'b2': 0.0006945601919726214, 'b3': 8.031170212495647e-05, 'b4': 0.0022703383512373615, 'b5': 0.00014448404023203174, 'b6': 0.0, 'b7': 0.0009743918003442205, 'b8': 0.0, 'b9': 5.817618575121848e-06} | 2.2653 | 0.5534 | 0.1182 | 4.2769 | 1.101 | 0.42346 | 334.2573
SE-TRA-2011-2021-01 | SE | TRA | 2011 | 2021 | 01 | 249.3585 | 2228.8986 | 1 | 249.3585 | 208.6073 | 12.4679 | 249.3585 | Cast concrete 2000 | 1.4788 | 1.175 | 2000 | 1000 | Perlite board expanded | 0 | 0.051 | 16 | 1260 | 0.7 | Brick fired clay 1280 | 0.98442 | 0.4225 | 1280 | 800 | Perlite board expanded | 0 | 0.051 | 16 | 1260 | 0.4 | Double glazed 16 mm Low E 0.05 PVC two hollow chambers frame | Double | Plastic | Coated | No gas | 1.3 | Cast concrete 2000 | 0.989 | 1.15 | 2000 | 1000 | Perlite board expanded | 0 | 0.047 | 16 | 1260 | 1 | 555794.916 | 2228.8986 | 0.1036 | ZonWalInt_B_matrix | {'a1': 0.6094255329176008, 'a2': 0.2073363745961004, 'a3': 0.18881566386545265, 'a4': 5.265626267188156e-08, 'a5': 0.995617945981206, 'a6': 1.0106444590206137e-06, 'a7': 0.0, 'a8': 0.0, 'a9': 0.9995731325288937, 'b1': 0.0, 'b2': 0.0003001495340373335, 'b3': 6.032572359320417e-05, 'b4': 0.004436887260002447, 'b5': 8.449807555581587e-05, 'b6': 5.133044427127898e-06, 'b7': 0.00043095660574575545, 'b8': 0.0, 'b9': 0.0} | 1.5152 | 0.38319 | 0.06224 | 1.71 | 0.44943 | 0.075819 | 333.8645
SE-TRA-1850-1944-02 | SE | TRA | 1850 | 1944 | 02 | 249.3585 | 69.1131 | 1 | 249.3585 | 208.6073 | 12.4679 | 249.3585 | Precast concrete (dense) (exposed) | 0.6825 | 1.5 | 2100 | 1000 | Perlite board expanded | 0 | 0.047 | 16 | 1260 | 1.6 | Brick fired clay 1600 | 0.96909 | 0.6475 | 1600 | 800 | Perlite board expanded | 0 | 0.047 | 16 | 1260 | 0.6 | Double glazed 6 mm Aluminium thermal break 4 mm thick frame | Double | Aluminium | Non coated | No gas | 3.2 | Cast concrete 2000 | 0.989 | 1.15 | 2000 | 1000 | Perlite board expanded | 0 | 0.047 | 16 | 1260 | 1 | 17233.9509 | 69.1131 | 0.005285 | ZonWalInt_B_matrix | {'a1': 0.622017976668444, 'a2': 0.1951620310256531, 'a3': 0.1897695462409719, 'a4': 0.0, 'a5': 0.9996143559937936, 'a6': 0.0, 'a7': 0.0, 'a8': 4.814294385421453e-07, 'a9': 0.995646155631663, 'b1': 0.0, 'b2': 0.0003063792702421615, 'b3': 6.0248180151093916e-05, 'b4': 0.00038878207937659997, 'b5': 0.0, 'b6': 0.0, 'b7': 0.0044003654350751615, 'b8': 0.00010719082388701923, 'b9': 5.658865746312223e-06} | 1.4689 | 0.36982 | 0.056965 | 1.593 | 0.42051 | 0.067133 | 370.2799
SE-TRA-1945-1969-02 | SE | TRA | 1945 | 1969 | 02 | 249.3585 | 6306.5736 | 1 | 249.3585 | 208.6073 | 12.4679 | 249.3585 | Precast concrete (dense) (exposed) | 0.995 | 1.5 | 2100 | 1000 | Perlite board expanded | 0 | 0.051 | 16 | 1260 | 1.2 | Brick fired clay 1280 | 0.98442 | 0.4225 | 1280 | 800 | Perlite board expanded | 0 | 0.051 | 16 | 1260 | 0.4 | Double glazed 6 mm Aluminium thermal break 4 mm thick frame | Double | Aluminium | Non coated | No gas | 3.1 | Cast concrete 2000 | 0.989 | 1.15 | 2000 | 1000 | Perlite board expanded | 0 | 0.047 | 16 | 1260 | 1 | 1572598.0181 | 6306.5736 | 0.40048 | ZonWalInt_B_matrix | {'a1': 0.621910754971762, 'a2': 0.18981195811802834, 'a3': 0.19522968218019546, 'a4': 3.4164078627504704e-09, 'a5': 0.9956488084972279, 'a6': 4.2965087434536374e-07, 'a7': 0.0, 'a8': 0.0, 'a9': 0.999613237537585, 'b1': 0.0, 'b2': 0.00030558117596534643, 'b3': 6.0275289345449837e-05, 'b4': 0.004397387154313282, 'b5': 0.00010566634998544194, 'b6': 5.6597153012609545e-06, 'b7': 0.00038992724605180874, 'b8': 0.0, 'b9': 0.0} | 1.4663 | 0.36905 | 0.056718 | 1.5951 | 0.42067 | 0.067016 | 339.0021
SE-TRA-1970-1979-02 | SE | TRA | 1970 | 1979 | 02 | 249.3585 | 1123.0885 | 1 | 249.3585 | 208.6073 | 12.4679 | 249.3585 | Precast concrete (dense) (exposed) | 1.0493 | 1.5 | 2100 | 1000 | Perlite board expanded | 0 | 0.051 | 16 | 1260 | 1.15 | Brick fired clay 1280 | 0.98442 | 0.4225 | 1280 | 800 | Perlite board expanded | 0 | 0.051 | 16 | 1260 | 0.4 | Double glazed 6 mm Aluminium thermal break 4 mm thick frame | Double | Aluminium | Non coated | No gas | 3 | Cast concrete 2000 | 0.989 | 1.15 | 2000 | 1000 | Perlite board expanded | 0 | 0.047 | 16 | 1260 | 1 | 280051.7019 | 1123.0885 | 0.06692 | ZonWalInt_B_matrix | {'a1': 0.6212182104075561, 'a2': 0.19024074542912722, 'a3': 0.19550015276832688, 'a4': 2.611918450706013e-08, 'a5': 0.9956632460651116, 'a6': 4.677824944560921e-07, 'a7': 0.0, 'a8': 0.0, 'a9': 0.9996097038857246, 'b1': 0.0, 'b2': 0.0003067884877239579, 'b3': 6.044728086822683e-05, 'b4': 0.004381687061886129, 'b5': 9.905698021732408e-05, 'b6': 5.6528914239697244e-06, 'b7': 0.00039350421793263237, 'b8': 0.0, 'b9': 0.0} | 1.4517 | 0.36507 | 0.055572 | 1.6243 | 0.42618 | 0.067853 | 338.9002
SE-TRA-1980-1989-02 | SE | TRA | 1980 | 1989 | 02 | 249.3585 | 2488.0729 | 1 | 249.3585 | 208.6073 | 12.4679 | 249.3585 | Precast concrete (dense) (exposed) | 1.1086 | 1.5 | 2100 | 1000 | Perlite board expanded | 0 | 0.051 | 16 | 1260 | 1.1 | Brick fired clay 1280 | 0.98442 | 0.4225 | 1280 | 800 | Perlite board expanded | 0 | 0.051 | 16 | 1260 | 0.4 | Double glazed 16 mm Aluminium thermal break 4 mm thick frame | Double | Aluminium | Non coated | No gas | 2.5 | Cast concrete 2000 | 0.989 | 1.15 | 2000 | 1000 | Perlite board expanded | 0 | 0.047 | 16 | 1260 | 1 | 620422.2318 | 2488.0729 | 0.14702 | ZonWalInt_B_matrix | {'a1': 0.621882376057072, 'a2': 0.19065167427804308, 'a3': 0.19431140476717218, 'a4': 3.389247262035644e-09, 'a5': 0.9957164575094092, 'a6': 1.199829226753379e-07, 'a7': 0.0, 'a8': 0.0, 'a9': 0.9996123782100842, 'b1': 0.0, 'b2': 0.0003039244537901081, 'b3': 6.046386488617293e-05, 'b4': 0.004326961409329869, 'b5': 8.859381499526923e-05, 'b6': 5.59194996359544e-06, 'b7': 0.0003910241136394592, 'b8': 0.0, 'b9': 0.0} | 1.4345 | 0.36111 | 0.054858 | 1.6653 | 0.43286 | 0.068273 | 338.4575
SE-TRA-1990-1999-02 | SE | TRA | 1990 | 1999 | 02 | 249.3585 | 2591.7426 | 1 | 249.3585 | 208.6073 | 12.4679 | 249.3585 | Precast concrete (dense) (exposed) | 1.245 | 1.5 | 2100 | 1000 | Perlite board expanded | 0 | 0.051 | 16 | 1260 | 1 | Brick fired clay 1280 | 0.98442 | 0.4225 | 1280 | 800 | Perlite board expanded | 0 | 0.051 | 16 | 1260 | 0.4 | Double glazed 16 mm Low E 0.05 Aluminium thermal break 4 mm thick frame | Double | Aluminium | Coated | No gas | 1.7 | Cast concrete 2000 | 0.989 | 1.15 | 2000 | 1000 | Perlite board expanded | 0 | 0.047 | 16 | 1260 | 1 | 646273.1581 | 2591.7426 | 0.14066 | ZonWalInt_B_matrix | {'a1': 0.40878390370303525, 'a2': 0.6168073120815875, 'a3': 0.0, 'a4': 0.0, 'a5': 0.9546899486882743, 'a6': 0.0427841093365357, 'a7': 0.013856128916974204, 'a8': 1.6635673586706705e-05, 'a9': 0.9836259218185704, 'b1': 0.0, 'b2': 0.0006919935460076548, 'b3': 8.013135964106192e-05, 'b4': 0.0010631249963317393, 'b5': 0.0, 'b6': 5.7462711177257434e-06, 'b7': 0.002259888463076485, 'b8': 0.0001461260489382576, 'b9': 0.0} | 2.2579 | 0.55199 | 0.11781 | 4.2835 | 1.1034 | 0.42619 | 337.6972
SE-TRA-2000-2010-02 | SE | TRA | 2000 | 2010 | 02 | 249.3585 | 2747.2471 | 1 | 249.3585 | 208.6073 | 12.4679 | 249.3585 | Cast concrete 2000 | 1.4788 | 1.175 | 2000 | 1000 | Perlite board expanded | 0 | 0.051 | 16 | 1260 | 0.7 | Brick fired clay 1280 | 0.98442 | 0.4225 | 1280 | 800 | Perlite board expanded | 0 | 0.051 | 16 | 1260 | 0.4 | Double glazed 16 mm Low E 0.05 Aluminium thermal break 4 mm thick frame | Double | Aluminium | Coated | No gas | 1.7 | Cast concrete 2000 | 0.989 | 1.15 | 2000 | 1000 | Perlite board expanded | 0 | 0.047 | 16 | 1260 | 1 | 685049.5476 | 2747.2471 | 0.12865 | ZonWalInt_B_matrix | {'a1': 0.40454565246781116, 'a2': 0.0, 'a3': 0.6189469169892207, 'a4': 0.01403818019358839, 'a5': 0.983440985404611, 'a6': 0.0, 'a7': 1.3884754787407339e-05, 'a8': 0.04519216752221373, 'a9': 0.9524571786524733, 'b1': 0.0, 'b2': 0.0008119472614357599, 'b3': 8.042637782312717e-05, 'b4': 0.0022799345870323255, 'b5': 0.00014352396016971763, 'b6': 0.0, 'b7': 0.0009664145160461755, 'b8': 0.0, 'b9': 5.872456725181371e-06} | 2.2686 | 0.55371 | 0.11805 | 4.3363 | 1.1161 | 0.43478 | 335.503
SE-TRA-2011-2021-02 | SE | TRA | 2011 | 2021 | 02 | 249.3585 | 2228.8986 | 1 | 249.3585 | 208.6073 | 12.4679 | 249.3585 | Cast concrete 2000 | 1.4788 | 1.175 | 2000 | 1000 | Perlite board expanded | 0 | 0.051 | 16 | 1260 | 0.7 | Brick fired clay 1280 | 0.98442 | 0.4225 | 1280 | 800 | Perlite board expanded | 0 | 0.051 | 16 | 1260 | 0.4 | Double glazed 16 mm Argon Low E 0.05 Aluminium thermal break 16 mm thick frame | Double | Aluminium | Coated | Argon | 1.3 | Cast concrete 2000 | 0.989 | 1.15 | 2000 | 1000 | Perlite board expanded | 0 | 0.047 | 16 | 1260 | 1 | 555794.916 | 2228.8986 | 0.1036 | ZonWalInt_B_matrix | {'a1': 0.7244372919044889, 'a2': 0.13480053244784754, 'a3': 0.14576870141023768, 'a4': 0.0, 'a5': 0.995885919709381, 'a6': 0.0, 'a7': 0.0, 'a8': 0.0, 'a9': 0.9996469430585891, 'b1': 0.0, 'b2': 0.0004345990562308396, 'b3': 7.57423604123291e-06, 'b4': 0.004200241963994761, 'b5': 0.0002915440636311193, 'b6': 1.0175232422670574e-06, 'b7': 0.00034476440688878277, 'b8': 0.0, 'b9': 3.822258762138493e-08} | 1.0927 | 0.28313 | 0.031915 | 1.9718 | 0.55898 | 0.12977 | 333.9224
SE-EDU-1850-1944-01 | SE | EDU | 1850 | 1944 | 01 | 2316.0515 | 3629.3923 | 2 | 1158.0258 | 605.426 | 347.4077 | 1158.0258 | Precast concrete (dense) (exposed) | 0.6825 | 1.5 | 2100 | 1000 | Perlite board expanded | 0 | 0.047 | 16 | 1260 | 1.6 | Brick fired clay 1600 | 0.96909 | 0.6475 | 1600 | 800 | Perlite board expanded | 0 | 0.047 | 16 | 1260 | 0.6 | Double glazed 6 mm Polyurethane frame | Double | Plastic | Non coated | No gas | 3.2 | Cast concrete 2000 | 0.989 | 1.15 | 2000 | 1000 | Perlite board expanded | 0 | 0.047 | 16 | 1260 | 1 | 8405859.5433 | 3629.3923 | 1.5203 | ZonWalInt_B_matrix | {'a1': 0.7282805622088201, 'a2': 0.12815822173041008, 'a3': 0.14915974993058773, 'a4': 0.0, 'a5': 0.9959233483258546, 'a6': 0.0, 'a7': 0.0, 'a8': 0.0, 'a9': 0.9996658739346047, 'b1': 0.0, 'b2': 0.00044325118344603904, 'b3': 7.586409903329993e-06, 'b4': 0.004157504182353912, 'b5': 0.00030638755173142723, 'b6': 1.0729633565473415e-06, 'b7': 0.0003257180696160868, 'b8': 0.0, 'b9': 4.0201349670770836e-08} | 1.0507 | 0.27403 | 0.030153 | 1.994 | 0.56642 | 0.13261 | 180.4107
SE-EDU-1945-1969-01 | SE | EDU | 1945 | 1969 | 01 | 2316.0515 | 5190.1612 | 2 | 1158.0258 | 605.426 | 347.4077 | 1158.0258 | Precast concrete (dense) (exposed) | 0.995 | 1.5 | 2100 | 1000 | Perlite board expanded | 0 | 0.051 | 16 | 1260 | 1.2 | Brick fired clay 1280 | 0.98442 | 0.4225 | 1280 | 800 | Perlite board expanded | 0 | 0.051 | 16 | 1260 | 0.4 | Double glazed 6 mm Polyurethane frame | Double | Plastic | Non coated | No gas | 3.1 | Cast concrete 2000 | 0.989 | 1.15 | 2000 | 1000 | Perlite board expanded | 0 | 0.047 | 16 | 1260 | 1 | 12020680.7411 | 5190.1612 | 1.6369 | ZonWalInt_B_matrix | {'a1': 0.7281972697010355, 'a2': 0.12877271930314768, 'a3': 0.14853637674390907, 'a4': 1.1555610977245287e-08, 'a5': 0.9959341840775798, 'a6': 0.0, 'a7': 0.0, 'a8': 0.0, 'a9': 0.9996614800190238, 'b1': 0.0, 'b2': 0.0004439844078050294, 'b3': 7.594333580554657e-06, 'b4': 0.00414709314883973, 'b5': 0.00030324589297635535, 'b6': 1.0707262482642735e-06, 'b7': 0.0003304409226732632, 'b8': 0.0, 'b9': 3.930039270334862e-08} | 1.0417 | 0.27127 | 0.029518 | 1.9815 | 0.56289 | 0.1312 | 170.5913
SE-EDU-1970-1979-01 | SE | EDU | 1970 | 1979 | 01 | 2316.0515 | 1648.2017 | 2 | 1158.0258 | 605.426 | 347.4077 | 1158.0258 | Precast concrete (dense) (exposed) | 1.0493 | 1.5 | 2100 | 1000 | Perlite board expanded | 0 | 0.051 | 16 | 1260 | 1.15 | Brick fired clay 1280 | 0.98442 | 0.4225 | 1280 | 800 | Perlite board expanded | 0 | 0.051 | 16 | 1260 | 0.4 | Double glazed 6 mm Polyurethane frame | Double | Plastic | Non coated | No gas | 3 | Cast concrete 2000 | 0.989 | 1.15 | 2000 | 1000 | Perlite board expanded | 0 | 0.047 | 16 | 1260 | 1 | 3817320.1206 | 1648.2017 | 0.48083 | ZonWalInt_B_matrix | {'a1': 0.7287717187477754, 'a2': 0.13050150311855097, 'a3': 0.1459081635573036, 'a4': 1.4777162263305793e-08, 'a5': 0.9960020224869061, 'a6': 0.0, 'a7': 0.0, 'a8': 0.0, 'a9': 0.9996555916341596, 'b1': 0.0, 'b2': 0.00044465725023313456, 'b3': 7.61641475979972e-06, 'b4': 0.004076135352931698, 'b5': 0.00028428590291832795, 'b6': 1.0620741304480062e-06, 'b7': 0.0003385552730243047, 'b8': 0.0, 'b9': 3.301816727119511e-08} | 1.0216 | 0.26438 | 0.028034 | 1.8672 | 0.52155 | 0.10832 | 170.4249
SE-EDU-1980-1989-01 | SE | EDU | 1980 | 1989 | 01 | 2316.0515 | 1183.1335 | 2 | 1158.0258 | 605.426 | 347.4077 | 1158.0258 | Precast concrete (dense) (exposed) | 1.1086 | 1.5 | 2100 | 1000 | Perlite board expanded | 0 | 0.051 | 16 | 1260 | 1.1 | Brick fired clay 1280 | 0.98442 | 0.4225 | 1280 | 800 | Perlite board expanded | 0 | 0.051 | 16 | 1260 | 0.4 | Double glazed 9 mm Polyurethane frame | Double | Plastic | Non coated | No gas | 2.5 | Cast concrete 2000 | 0.989 | 1.15 | 2000 | 1000 | Perlite board expanded | 0 | 0.047 | 16 | 1260 | 1 | 2740198.1904 | 1183.1335 | 0.33513 | ZonWalInt_B_matrix | {'a1': 0.7349990850665055, 'a2': 0.14080053172944104, 'a3': 0.12901384162761997, 'a4': 0.0, 'a5': 0.9996542195836291, 'a6': 0.0, 'a7': 0.0, 'a8': 0.0, 'a9': 0.9961437904939847, 'b1': 0.0, 'b2': 0.00043284507998343704, 'b3': 7.527239847326846e-06, 'b4': 0.0003407408296688007, 'b5': 0.0, 'b6': 3.105601665097348e-08, 'b7': 0.0039262343398491755, 'b8': 0.0002642141766335469, 'b9': 1.0410116117602529e-06} | 0.99101 | 0.25382 | 0.025851 | 1.7154 | 0.46729 | 0.082225 | 169.5613
SE-EDU-1990-1999-01 | SE | EDU | 1990 | 1999 | 01 | 2316.0515 | 825.9611 | 2 | 1158.0258 | 605.426 | 347.4077 | 1158.0258 | Precast concrete (dense) (exposed) | 1.245 | 1.5 | 2100 | 1000 | Perlite board expanded | 0 | 0.051 | 16 | 1260 | 1 | Brick fired clay 1280 | 0.98442 | 0.4225 | 1280 | 800 | Perlite board expanded | 0 | 0.051 | 16 | 1260 | 0.4 | Double glazed 12 mm Low E 0.05 Polyurethane frame | Double | Plastic | Coated | No gas | 1.7 | Cast concrete 2000 | 0.989 | 1.15 | 2000 | 1000 | Perlite board expanded | 0 | 0.047 | 16 | 1260 | 1 | 1912968.548 | 825.9611 | 0.22375 | ZonWalInt_B_matrix | {'a1': 0.7373649901282333, 'a2': 0.13671374626147928, 'a3': 0.1294227977778845, 'a4': 1.9109255000063214e-08, 'a5': 0.9963515746219417, 'a6': 0.0, 'a7': 0.0, 'a8': 0.0, 'a9': 0.9996761212591622, 'b1': 0.0, 'b2': 0.00043511456845422906, 'b3': 7.482594702225764e-06, 'b4': 0.00372590706158139, 'b5': 0.00025696123904649565, 'b6': 9.928093593973345e-07, 'b7': 0.00032011910281739604, 'b8': 0.0, 'b9': 2.532984652961058e-08} | 1.0114 | 0.25882 | 0.026689 | 1.8942 | 0.52693 | 0.11136 | 167.7455
SE-EDU-2000-2010-01 | SE | EDU | 2000 | 2010 | 01 | 2316.0515 | 824.1009 | 2 | 1158.0258 | 605.426 | 347.4077 | 1158.0258 | Cast concrete 2000 | 1.4788 | 1.175 | 2000 | 1000 | Perlite board expanded | 0 | 0.051 | 16 | 1260 | 0.7 | Brick fired clay 1280 | 0.98442 | 0.4225 | 1280 | 800 | Perlite board expanded | 0 | 0.051 | 16 | 1260 | 0.4 | Double glazed 12 mm Low E 0.05 Polyurethane frame | Double | Plastic | Coated | No gas | 1.7 | Cast concrete 2000 | 0.989 | 1.15 | 2000 | 1000 | Perlite board expanded | 0 | 0.047 | 16 | 1260 | 1 | 1908660.0603 | 824.1009 | 0.20325 | ZonWalInt_B_matrix | {'a1': 0.7387384194672624, 'a2': 0.12715947220297324, 'a3': 0.13738102199801638, 'a4': 0.0, 'a5': 0.999664159938597, 'a6': 0.0, 'a7': 0.0, 'a8': 0.0, 'a9': 0.9964353401781435, 'b1': 0.0, 'b2': 0.0004335921469915886, 'b3': 7.475354666762418e-06, 'b4': 0.00033197935330140857, 'b5': 0.0, 'b6': 2.661387639123258e-08, 'b7': 0.003637925028900664, 'b8': 0.00024195684297715576, 'b9': 9.771001689299872e-07} | 0.98667 | 0.25205 | 0.025586 | 1.7823 | 0.48518 | 0.089563 | 167.2039
SE-EDU-2011-2021-01 | SE | EDU | 2011 | 2021 | 01 | 2316.0515 | 199.0492 | 2 | 1158.0258 | 605.426 | 347.4077 | 1158.0258 | Cast concrete 2000 | 1.4788 | 1.175 | 2000 | 1000 | Perlite board expanded | 0 | 0.051 | 16 | 1260 | 0.7 | Brick fired clay 1280 | 0.98442 | 0.4225 | 1280 | 800 | Perlite board expanded | 0 | 0.051 | 16 | 1260 | 0.4 | Double glazed 16 mm Low E 0.05 PVC two hollow chambers frame | Double | Plastic | Coated | No gas | 1.3 | Cast concrete 2000 | 0.989 | 1.15 | 2000 | 1000 | Perlite board expanded | 0 | 0.047 | 16 | 1260 | 1 | 461008.1861 | 199.0492 | 0.047903 | ZonWalInt_B_matrix | {'a1': 0.7214233821301529, 'a2': 0.14373531437186876, 'a3': 0.1393598881180139, 'a4': 0.0, 'a5': 0.9996414147590176, 'a6': 0.0, 'a7': 0.0, 'a8': 0.0, 'a9': 0.995866988549446, 'b1': 0.0, 'b2': 0.000445682315459719, 'b3': 7.65421097802266e-06, 'b4': 0.0003509197385313642, 'b5': 0.0, 'b6': 3.581784155619775e-08, 'b7': 0.004225486724281761, 'b8': 0.00027972375284464194, 'b9': 9.957793121648682e-07} | 1.0734 | 0.27645 | 0.030321 | 1.9418 | 0.5424 | 0.11845 | 166.2459
SE-EDU-1850-1944-02 | SE | EDU | 1850 | 1944 | 02 | 2316.0515 | 3629.3923 | 2 | 1158.0258 | 605.426 | 347.4077 | 1158.0258 | Precast concrete (dense) (exposed) | 0.6825 | 1.5 | 2100 | 1000 | Perlite board expanded | 0 | 0.047 | 16 | 1260 | 1.6 | Brick fired clay 1600 | 0.96909 | 0.6475 | 1600 | 800 | Perlite board expanded | 0 | 0.047 | 16 | 1260 | 0.6 | Double glazed 6 mm Aluminium thermal break 4 mm thick frame | Double | Aluminium | Non coated | No gas | 3.2 | Cast concrete 2000 | 0.989 | 1.15 | 2000 | 1000 | Perlite board expanded | 0 | 0.047 | 16 | 1260 | 1 | 8405859.5433 | 3629.3923 | 1.5203 | ZonWalInt_B_matrix | {'a1': 0.7253691062259136, 'a2': 0.14569271686413432, 'a3': 0.1338664367236828, 'a4': 0.0, 'a5': 0.9996626174631456, 'a6': 0.0, 'a7': 0.0, 'a8': 0.0, 'a9': 0.9959179735360078, 'b1': 0.0, 'b2': 0.0004496963328689418, 'b3': 7.661993508651133e-06, 'b4': 0.0003301260959184535, 'b5': 0.0, 'b6': 3.604279325028375e-08, 'b7': 0.0041715094086434805, 'b8': 0.0002898765441460079, 'b9': 1.0431650573395414e-06} | 1.028 | 0.26657 | 0.028506 | 1.9598 | 0.55211 | 0.12442 | 184.0834
SE-EDU-1945-1969-02 | SE | EDU | 1945 | 1969 | 02 | 2316.0515 | 5190.1612 | 2 | 1158.0258 | 605.426 | 347.4077 | 1158.0258 | Precast concrete (dense) (exposed) | 0.995 | 1.5 | 2100 | 1000 | Perlite board expanded | 0 | 0.051 | 16 | 1260 | 1.2 | Brick fired clay 1280 | 0.98442 | 0.4225 | 1280 | 800 | Perlite board expanded | 0 | 0.051 | 16 | 1260 | 0.4 | Double glazed 6 mm Aluminium thermal break 4 mm thick frame | Double | Aluminium | Non coated | No gas | 3.1 | Cast concrete 2000 | 0.989 | 1.15 | 2000 | 1000 | Perlite board expanded | 0 | 0.047 | 16 | 1260 | 1 | 12020680.7411 | 5190.1612 | 1.6369 | ZonWalInt_B_matrix | {'a1': 0.7253358994993753, 'a2': 0.14488908581805182, 'a3': 0.13458991633017142, 'a4': 0.0, 'a5': 0.9996651008621097, 'a6': 0.0, 'a7': 0.0, 'a8': 0.0, 'a9': 0.9959463621094394, 'b1': 0.0, 'b2': 0.0004519377531320957, 'b3': 7.671775931751336e-06, 'b4': 0.0003278847566173056, 'b5': 0.0, 'b6': 3.538191379399548e-08, 'b7': 0.004142676784498528, 'b8': 0.0002874056145548725, 'b9': 1.037621809565961e-06} | 1.0262 | 0.26551 | 0.028202 | 1.9728 | 0.555 | 0.12539 | 174.2544
SE-EDU-1970-1979-02 | SE | EDU | 1970 | 1979 | 02 | 2316.0515 | 1648.2017 | 2 | 1158.0258 | 605.426 | 347.4077 | 1158.0258 | Precast concrete (dense) (exposed) | 1.0493 | 1.5 | 2100 | 1000 | Perlite board expanded | 0 | 0.051 | 16 | 1260 | 1.15 | Brick fired clay 1280 | 0.98442 | 0.4225 | 1280 | 800 | Perlite board expanded | 0 | 0.051 | 16 | 1260 | 0.4 | Double glazed 6 mm Aluminium thermal break 4 mm thick frame | Double | Aluminium | Non coated | No gas | 3 | Cast concrete 2000 | 0.989 | 1.15 | 2000 | 1000 | Perlite board expanded | 0 | 0.047 | 16 | 1260 | 1 | 3817320.1206 | 1648.2017 | 0.48083 | ZonWalInt_B_matrix | {'a1': 0.7274218513938046, 'a2': 0.14411932242481476, 'a3': 0.13328162302962357, 'a4': 0.0, 'a5': 0.9996540572209287, 'a6': 0.0, 'a7': 0.0, 'a8': 0.0, 'a9': 0.9959760587242442, 'b1': 0.0, 'b2': 0.0004508624583621427, 'b3': 7.652495914852993e-06, 'b4': 0.00034060685352942024, 'b5': 0.0, 'b6': 3.10509452888525e-08, 'b7': 0.004106133880439487, 'b8': 0.0002679406539085499, 'b9': 1.0421325879305043e-06} | 1.0035 | 0.25899 | 0.02713 | 1.7625 | 0.48198 | 0.087933 | 174.0633
SE-EDU-1980-1989-02 | SE | EDU | 1980 | 1989 | 02 | 2316.0515 | 1183.1335 | 2 | 1158.0258 | 605.426 | 347.4077 | 1158.0258 | Precast concrete (dense) (exposed) | 1.1086 | 1.5 | 2100 | 1000 | Perlite board expanded | 0 | 0.051 | 16 | 1260 | 1.1 | Brick fired clay 1280 | 0.98442 | 0.4225 | 1280 | 800 | Perlite board expanded | 0 | 0.051 | 16 | 1260 | 0.4 | Double glazed 16 mm Aluminium thermal break 4 mm thick frame | Double | Aluminium | Non coated | No gas | 2.5 | Cast concrete 2000 | 0.989 | 1.15 | 2000 | 1000 | Perlite board expanded | 0 | 0.047 | 16 | 1260 | 1 | 2740198.1904 | 1183.1335 | 0.33513 | ZonWalInt_B_matrix | {'a1': 0.7325364535877399, 'a2': 0.13302111215626838, 'a3': 0.1388175046145185, 'a4': 2.0991711175336082e-08, 'a5': 0.9961533757242413, 'a6': 0.0, 'a7': 0.0038368321879383685, 'a8': 0.00013718926601725867, 'a9': 0.9953751620414838, 'b1': 0.0, 'b2': 0.00043803690434678836, 'b3': 7.5934979959411915e-06, 'b4': 0.0039187194317125895, 'b5': 0.00024684786299855756, 'b6': 1.0091495586743748e-06, 'b7': 0.00034973547926929395, 'b8': 0.0, 'b9': 3.315654077314877e-08} | 2.5209 | 0.61488 | 0.13325 | 2.666 | 0.70866 | 0.1679 | 173.0467
SE-EDU-1990-1999-02 | SE | EDU | 1990 | 1999 | 02 | 2316.0515 | 825.9611 | 2 | 1158.0258 | 605.426 | 347.4077 | 1158.0258 | Precast concrete (dense) (exposed) | 1.245 | 1.5 | 2100 | 1000 | Perlite board expanded | 0 | 0.051 | 16 | 1260 | 1 | Brick fired clay 1280 | 0.98442 | 0.4225 | 1280 | 800 | Perlite board expanded | 0 | 0.051 | 16 | 1260 | 0.4 | Double glazed 16 mm Low E 0.05 Aluminium thermal break 4 mm thick frame | Double | Aluminium | Coated | No gas | 1.7 | Cast concrete 2000 | 0.989 | 1.15 | 2000 | 1000 | Perlite board expanded | 0 | 0.047 | 16 | 1260 | 1 | 1912968.548 | 825.9611 | 0.22375 | ZonWalInt_B_matrix | {'a1': 0.7340956270682613, 'a2': 0.12756107730353355, 'a3': 0.14137920815676966, 'a4': 0.0, 'a5': 0.9996669265082728, 'a6': 0.0, 'a7': 0.0, 'a8': 0.0, 'a9': 0.9963504612320682, 'b1': 0.0, 'b2': 0.0004391785901964855, 'b3': 7.566815553243264e-06, 'b4': 0.00032898055282125295, 'b5': 0.0, 'b6': 2.656585601048863e-08, 'b7': 0.003731028269664719, 'b8': 0.00024144481143069884, 'b9': 9.664816638901203e-07} | 0.97713 | 0.25065 | 0.025607 | 1.7972 | 0.48807 | 0.090156 | 171.2296
SE-EDU-2000-2010-02 | SE | EDU | 2000 | 2010 | 02 | 2316.0515 | 824.1009 | 2 | 1158.0258 | 605.426 | 347.4077 | 1158.0258 | Cast concrete 2000 | 1.4788 | 1.175 | 2000 | 1000 | Perlite board expanded | 0 | 0.051 | 16 | 1260 | 0.7 | Brick fired clay 1280 | 0.98442 | 0.4225 | 1280 | 800 | Perlite board expanded | 0 | 0.051 | 16 | 1260 | 0.4 | Double glazed 16 mm Low E 0.05 Aluminium thermal break 4 mm thick frame | Double | Aluminium | Coated | No gas | 1.7 | Cast concrete 2000 | 0.989 | 1.15 | 2000 | 1000 | Perlite board expanded | 0 | 0.047 | 16 | 1260 | 1 | 1908660.0603 | 824.1009 | 0.20325 | ZonWalInt_B_matrix | {'a1': 0.7370712016423419, 'a2': 0.12763183314992368, 'a3': 0.13852292930984203, 'a4': 0.0, 'a5': 0.9996554649968794, 'a6': 0.0, 'a7': 0.0, 'a8': 0.0, 'a9': 0.9964326691071074, 'b1': 0.0, 'b2': 0.0006560386527728038, 'b3': 7.535900794323383e-06, 'b4': 0.0003393757748475679, 'b5': 0.0, 'b6': 3.109857478365941e-08, 'b7': 0.003642622223867224, 'b8': 0.00025669188974285575, 'b9': 9.669355386739483e-07} | 0.98617 | 0.252 | 0.025663 | 1.8051 | 0.49542 | 0.095209 | 170.6508
SE-EDU-2011-2021-02 | SE | EDU | 2011 | 2021 | 02 | 2316.0515 | 199.0492 | 2 | 1158.0258 | 605.426 | 347.4077 | 1158.0258 | Cast concrete 2000 | 1.4788 | 1.175 | 2000 | 1000 | Perlite board expanded | 0 | 0.051 | 16 | 1260 | 0.7 | Brick fired clay 1280 | 0.98442 | 0.4225 | 1280 | 800 | Perlite board expanded | 0 | 0.051 | 16 | 1260 | 0.4 | Double glazed 16 mm Argon Low E 0.05 Aluminium thermal break 16 mm thick frame | Double | Aluminium | Coated | Argon | 1.3 | Cast concrete 2000 | 0.989 | 1.15 | 2000 | 1000 | Perlite board expanded | 0 | 0.047 | 16 | 1260 | 1 | 461008.1861 | 199.0492 | 0.047903 | ZonWalInt_B_matrix | {'a1': 0.5336725064818695, 'a2': 0.4694094019990201, 'a3': 0.0008486973057736707, 'a4': 4.66712741575624e-05, 'a5': 0.966436394131222, 'a6': 0.03325875041532629, 'a7': 0.006721360091999193, 'a8': 0.02169845237433045, 'a9': 0.9687517848513734, 'b1': 3.627983623301524e-05, 'b2': 0.0004874012842409177, 'b3': 1.3547770721734705e-05, 'b4': 2.8825094407909084e-06, 'b5': 7.404446179617851e-05, 'b6': 1.0477749804362188e-06, 'b7': 0.002941165096464924, 'b8': 0.0001536426833906719, 'b9': 1.8863582023476675e-07} | 1.0052 | 0.25517 | 0.022934 | 4.8816 | 1.2201 | 0.33662 | 166.1064
SE-HEA-1850-1944-01 | SE | HEA | 1850 | 1944 | 01 | 1510.2686 | 1155.3823 | 5 | 302.0537 | 990.0382 | 226.5403 | 302.0537 | Precast concrete (dense) (exposed) | 0.6825 | 1.5 | 2100 | 1000 | Perlite board expanded | 0 | 0.047 | 16 | 1260 | 1.6 | Brick fired clay 1600 | 0.96909 | 0.6475 | 1600 | 800 | Perlite board expanded | 0 | 0.047 | 16 | 1260 | 0.6 | Double glazed 6 mm Polyurethane frame | Double | Plastic | Non coated | No gas | 3.2 | Cast concrete 2000 | 0.989 | 1.15 | 2000 | 1000 | Perlite board expanded | 0 | 0.047 | 16 | 1260 | 1 | 1744937.5269 | 1155.3823 | 0.48402 | ZonWalInt_B_matrix | {'a1': 0.6512562774058976, 'a2': 0.19638345193231252, 'a3': 0.15638352766778732, 'a4': 0.0, 'a5': 0.9976672806825979, 'a6': 0.0, 'a7': 0.0, 'a8': 0.0, 'a9': 0.9996751869358453, 'b1': 0.0, 'b2': 0.00038120668562882507, 'b3': 1.1671426286928944e-05, 'b4': 0.002393726712515486, 'b5': 0.0002698992873549415, 'b6': 1.2181460395187173e-06, 'b7': 0.00030903293233273667, 'b8': 0.0, 'b9': 9.827304477310506e-08} | 0.72848 | 0.19342 | 0.014638 | 3.8475 | 1.1577 | 0.60209 | 161.4386
SE-HEA-1945-1969-01 | SE | HEA | 1945 | 1969 | 01 | 1510.2686 | 2034.0434 | 5 | 302.0537 | 990.0382 | 226.5403 | 302.0537 | Precast concrete (dense) (exposed) | 0.995 | 1.5 | 2100 | 1000 | Perlite board expanded | 0 | 0.051 | 16 | 1260 | 1.2 | Brick fired clay 1280 | 0.98442 | 0.4225 | 1280 | 800 | Perlite board expanded | 0 | 0.051 | 16 | 1260 | 0.4 | Double glazed 6 mm Polyurethane frame | Double | Plastic | Non coated | No gas | 3.1 | Cast concrete 2000 | 0.989 | 1.15 | 2000 | 1000 | Perlite board expanded | 0 | 0.047 | 16 | 1260 | 1 | 3071951.7449 | 2034.0434 | 0.76592 | ZonWalInt_B_matrix | {'a1': 0.5515594572071608, 'a2': 0.0, 'a3': 0.4528943271443452, 'a4': 0.01649956426157915, 'a5': 0.9816273162619743, 'a6': 2.4130462912399317e-06, 'a7': 0.018442834638462007, 'a8': 0.06064963205058112, 'a9': 0.9204824672187218, 'b1': 0.0, 'b2': 0.0005235888637975531, 'b3': 1.3795863045758302e-05, 'b4': 0.0017315198329511405, 'b5': 0.00011176538622817204, 'b6': 1.0878012010124058e-07, 'b7': 0.0, 'b8': 6.48640088329444e-05, 'b9': 6.506564843012466e-07} | 0.94376 | 0.24629 | 0.022329 | 5.3362 | 1.3494 | 0.41168 | 137.3443
SE-HEA-1970-1979-01 | SE | HEA | 1970 | 1979 | 01 | 1510.2686 | 718.9045 | 5 | 302.0537 | 990.0382 | 226.5403 | 302.0537 | Precast concrete (dense) (exposed) | 1.0493 | 1.5 | 2100 | 1000 | Perlite board expanded | 0 | 0.051 | 16 | 1260 | 1.15 | Brick fired clay 1280 | 0.98442 | 0.4225 | 1280 | 800 | Perlite board expanded | 0 | 0.051 | 16 | 1260 | 0.4 | Double glazed 6 mm Polyurethane frame | Double | Plastic | Non coated | No gas | 3 | Cast concrete 2000 | 0.989 | 1.15 | 2000 | 1000 | Perlite board expanded | 0 | 0.047 | 16 | 1260 | 1 | 1085738.9056 | 718.9045 | 0.25067 | ZonWalInt_B_matrix | {'a1': 0.5615943745054726, 'a2': 0.44164854245445967, 'a3': 0.0, 'a4': 0.019604751984059067, 'a5': 0.9305794966674908, 'a6': 0.049494342572675466, 'a7': 0.0011581310244008942, 'a8': 0.025695681965365272, 'a9': 0.9711191028848134, 'b1': 0.0, 'b2': 0.0005053491768445916, 'b3': 1.375562728184069e-05, 'b4': 0.0, 'b5': 6.285448560368524e-05, 'b6': 5.280771294800468e-07, 'b7': 0.00206963089276117, 'b8': 0.00013168221868726767, 'b9': 4.703379817746008e-07} | 0.93041 | 0.2395 | 0.020756 | 5.0689 | 1.2753 | 0.36499 | 137.1744
SE-HEA-1980-1989-01 | SE | HEA | 1980 | 1989 | 01 | 1510.2686 | 1275.1997 | 5 | 302.0537 | 990.0382 | 226.5403 | 302.0537 | Precast concrete (dense) (exposed) | 1.1086 | 1.5 | 2100 | 1000 | Perlite board expanded | 0 | 0.051 | 16 | 1260 | 1.1 | Brick fired clay 1280 | 0.98442 | 0.4225 | 1280 | 800 | Perlite board expanded | 0 | 0.051 | 16 | 1260 | 0.4 | Double glazed 9 mm Polyurethane frame | Double | Plastic | Non coated | No gas | 2.5 | Cast concrete 2000 | 0.989 | 1.15 | 2000 | 1000 | Perlite board expanded | 0 | 0.047 | 16 | 1260 | 1 | 1925894.0112 | 1275.1997 | 0.43348 | ZonWalInt_B_matrix | {'a1': 0.5399997134269354, 'a2': 0.0, 'a3': 0.46548304364362353, 'a4': 0.01927467724377254, 'a5': 0.9789452832738116, 'a6': 0.0, 'a7': 0.00020217845420348387, 'a8': 0.0559897358927927, 'a9': 0.9428564711949613, 'b1': 4.043106490851849e-05, 'b2': 0.0005038141465933992, 'b3': 1.3791629911376285e-05, 'b4': 0.0018522488617440315, 'b5': 0.00010524633858781534, 'b6': 0.0, 'b7': 0.0, 'b8': 8.485390167496136e-05, 'b9': 1.2403939149811896e-06} | 0.93726 | 0.23588 | 0.019689 | 4.9311 | 1.2266 | 0.33014 | 136.2357
SE-HEA-1990-1999-01 | SE | HEA | 1990 | 1999 | 01 | 1510.2686 | 1232.4078 | 5 | 302.0537 | 990.0382 | 226.5403 | 302.0537 | Precast concrete (dense) (exposed) | 1.245 | 1.5 | 2100 | 1000 | Perlite board expanded | 0 | 0.051 | 16 | 1260 | 1 | Brick fired clay 1280 | 0.98442 | 0.4225 | 1280 | 800 | Perlite board expanded | 0 | 0.051 | 16 | 1260 | 0.4 | Double glazed 12 mm Low E 0.05 Polyurethane frame | Double | Plastic | Coated | No gas | 1.7 | Cast concrete 2000 | 0.989 | 1.15 | 2000 | 1000 | Perlite board expanded | 0 | 0.047 | 16 | 1260 | 1 | 1861266.6954 | 1232.4078 | 0.40474 | ZonWalInt_B_matrix | {'a1': 0.5549084925002804, 'a2': 0.0, 'a3': 0.4514047429214936, 'a4': 0.01900839041313627, 'a5': 0.9790018555552835, 'a6': 0.0, 'a7': 7.347715594173759e-05, 'a8': 0.04545415198923705, 'a9': 0.9537669747347193, 'b1': 0.00023434545649748644, 'b2': 0.0004567111362850168, 'b3': 1.3604151525993662e-05, 'b4': 0.001975393962465415, 'b5': 0.00010385369022556615, 'b6': 0.0, 'b7': 0.0, 'b8': 8.686532067989284e-05, 'b9': 1.1425164080487521e-06} | 0.85476 | 0.21614 | 0.016844 | 4.6088 | 1.1433 | 0.28114 | 134.5237
SE-HEA-2000-2010-01 | SE | HEA | 2000 | 2010 | 01 | 1510.2686 | 870.1027 | 5 | 302.0537 | 990.0382 | 226.5403 | 302.0537 | Cast concrete 2000 | 1.4788 | 1.175 | 2000 | 1000 | Perlite board expanded | 0 | 0.051 | 16 | 1260 | 0.7 | Brick fired clay 1280 | 0.98442 | 0.4225 | 1280 | 800 | Perlite board expanded | 0 | 0.051 | 16 | 1260 | 0.4 | Double glazed 12 mm Low E 0.05 Polyurethane frame | Double | Plastic | Coated | No gas | 1.7 | Cast concrete 2000 | 0.989 | 1.15 | 2000 | 1000 | Perlite board expanded | 0 | 0.047 | 16 | 1260 | 1 | 1314088.7548 | 870.1027 | 0.26532 | ZonWalInt_B_matrix | {'a1': 0.556619945931606, 'a2': 0.4490929698882974, 'a3': 0.0, 'a4': 0.0, 'a5': 0.9560341804461702, 'a6': 0.044318948705745285, 'a7': 0.018031914583678563, 'a8': 0.0007389072735081178, 'a9': 0.978810982254477, 'b1': 0.000659434229446051, 'b2': 0.0004464037432346462, 'b3': 1.3625054293239291e-05, 'b4': 0.0, 'b5': 8.843619525456419e-05, 'b6': 1.1352070508559045e-06, 'b7': 0.0019310876517060354, 'b8': 0.0001029119160664889, 'b9': 0.0} | 0.85944 | 0.21389 | 0.016079 | 4.6513 | 1.1504 | 0.29071 | 134.1262
SE-HEA-2011-2021-01 | SE | HEA | 2011 | 2021 | 01 | 1510.2686 | 213.9597 | 5 | 302.0537 | 990.0382 | 226.5403 | 302.0537 | Cast concrete 2000 | 1.4788 | 1.175 | 2000 | 1000 | Perlite board expanded | 0 | 0.051 | 16 | 1260 | 0.7 | Brick fired clay 1280 | 0.98442 | 0.4225 | 1280 | 800 | Perlite board expanded | 0 | 0.051 | 16 | 1260 | 0.4 | Double glazed 16 mm Low E 0.05 PVC two hollow chambers frame | Double | Plastic | Coated | No gas | 1.3 | Cast concrete 2000 | 0.989 | 1.15 | 2000 | 1000 | Perlite board expanded | 0 | 0.047 | 16 | 1260 | 1 | 323136.5791 | 213.9597 | 0.063409 | ZonWalInt_B_matrix | {'a1': 0.5304511533602909, 'a2': 0.4750372160732454, 'a3': 0.0, 'a4': 0.0, 'a5': 0.9555968307692885, 'a6': 0.044724431353099926, 'a7': 0.0180210288842333, 'a8': 0.0010115888540589409, 'a9': 0.9781997584722172, 'b1': 0.0005689944896880239, 'b2': 0.0004967056192274021, 'b3': 1.357913172726394e-05, 'b4': 0.0, 'b5': 7.138910165155377e-05, 'b6': 1.0880402884036822e-06, 'b7': 0.0023146791476825056, 'b8': 0.00012239670289348112, 'b9': 0.0} | 0.99825 | 0.25022 | 0.021485 | 4.7225 | 1.1836 | 0.33122 | 133.1934
SE-HEA-1850-1944-02 | SE | HEA | 1850 | 1944 | 02 | 1510.2686 | 1155.3823 | 5 | 302.0537 | 990.0382 | 226.5403 | 302.0537 | Precast concrete (dense) (exposed) | 0.6825 | 1.5 | 2100 | 1000 | Perlite board expanded | 0 | 0.047 | 16 | 1260 | 1.6 | Brick fired clay 1600 | 0.96909 | 0.6475 | 1600 | 800 | Perlite board expanded | 0 | 0.047 | 16 | 1260 | 0.6 | Double glazed 6 mm Aluminium thermal break 4 mm thick frame | Double | Aluminium | Non coated | No gas | 3.2 | Cast concrete 2000 | 0.989 | 1.15 | 2000 | 1000 | Perlite board expanded | 0 | 0.047 | 16 | 1260 | 1 | 1744937.5269 | 1155.3823 | 0.48402 | ZonWalInt_B_matrix | {'a1': 0.5322434749062828, 'a2': 0.0, 'a3': 0.4718399295185336, 'a4': 0.01906028540385545, 'a5': 0.9788866468832151, 'a6': 0.0, 'a7': 0.00019304415217131788, 'a8': 0.05529033430282348, 'a9': 0.9443812087515281, 'b1': 0.0012412060026848993, 'b2': 0.0005175164104229406, 'b3': 1.3804346371599886e-05, 'b4': 0.0018335059250096913, 'b5': 0.00010926706142120461, 'b6': 0.0, 'b7': 0.0, 'b8': 8.424573916990889e-05, 'b9': 1.2245306290944272e-06} | 0.94711 | 0.24496 | 0.021883 | 5.05 | 1.2758 | 0.37506 | 165.0782
SE-HEA-1945-1969-02 | SE | HEA | 1945 | 1969 | 02 | 1510.2686 | 2034.0434 | 5 | 302.0537 | 990.0382 | 226.5403 | 302.0537 | Precast concrete (dense) (exposed) | 0.995 | 1.5 | 2100 | 1000 | Perlite board expanded | 0 | 0.051 | 16 | 1260 | 1.2 | Brick fired clay 1280 | 0.98442 | 0.4225 | 1280 | 800 | Perlite board expanded | 0 | 0.051 | 16 | 1260 | 0.4 | Double glazed 6 mm Aluminium thermal break 4 mm thick frame | Double | Aluminium | Non coated | No gas | 3.1 | Cast concrete 2000 | 0.989 | 1.15 | 2000 | 1000 | Perlite board expanded | 0 | 0.047 | 16 | 1260 | 1 | 3071951.7449 | 2034.0434 | 0.76592 | ZonWalInt_B_matrix | {'a1': 0.5334046220801468, 'a2': 0.0, 'a3': 0.4706689663237683, 'a4': 0.019025407318955048, 'a5': 0.9789268795192543, 'a6': 0.0, 'a7': 0.00018774723143510257, 'a8': 0.05479300807522892, 'a9': 0.9448619331941143, 'b1': 0.0012025846157709247, 'b2': 0.0005148262845030302, 'b3': 1.37971129313765e-05, 'b4': 0.001838931371183455, 'b5': 0.00010902758526805258, 'b6': 0.0, 'b7': 0.0, 'b8': 8.39898006106846e-05, 'b9': 1.2207637143043986e-06} | 0.94588 | 0.24385 | 0.021577 | 5.053 | 1.274 | 0.371 | 140.9922
SE-HEA-1970-1979-02 | SE | HEA | 1970 | 1979 | 02 | 1510.2686 | 718.9045 | 5 | 302.0537 | 990.0382 | 226.5403 | 302.0537 | Precast concrete (dense) (exposed) | 1.0493 | 1.5 | 2100 | 1000 | Perlite board expanded | 0 | 0.051 | 16 | 1260 | 1.15 | Brick fired clay 1280 | 0.98442 | 0.4225 | 1280 | 800 | Perlite board expanded | 0 | 0.051 | 16 | 1260 | 0.4 | Double glazed 6 mm Aluminium thermal break 4 mm thick frame | Double | Aluminium | Non coated | No gas | 3 | Cast concrete 2000 | 0.989 | 1.15 | 2000 | 1000 | Perlite board expanded | 0 | 0.047 | 16 | 1260 | 1 | 1085738.9056 | 718.9045 | 0.25067 | ZonWalInt_B_matrix | {'a1': 0.5362858401244897, 'a2': 0.0, 'a3': 0.46780052778574055, 'a4': 0.018953632013647394, 'a5': 0.9789632836063602, 'a6': 0.0, 'a7': 0.00018215049445331454, 'a8': 0.05492593738085311, 'a9': 0.9448176006760387, 'b1': 0.0011523016484933583, 'b2': 0.0005083238572135905, 'b3': 1.3826505400458811e-05, 'b4': 0.001843895751918294, 'b5': 0.00010758187730123341, 'b6': 0.0, 'b7': 0.0, 'b8': 8.260239209447273e-05, 'b9': 1.216834168374932e-06} | 0.93328 | 0.23724 | 0.020049 | 4.9444 | 1.2408 | 0.35082 | 140.7999
SE-HEA-1980-1989-02 | SE | HEA | 1980 | 1989 | 02 | 1510.2686 | 1275.1997 | 5 | 302.0537 | 990.0382 | 226.5403 | 302.0537 | Precast concrete (dense) (exposed) | 1.1086 | 1.5 | 2100 | 1000 | Perlite board expanded | 0 | 0.051 | 16 | 1260 | 1.1 | Brick fired clay 1280 | 0.98442 | 0.4225 | 1280 | 800 | Perlite board expanded | 0 | 0.051 | 16 | 1260 | 0.4 | Double glazed 16 mm Aluminium thermal break 4 mm thick frame | Double | Aluminium | Non coated | No gas | 2.5 | Cast concrete 2000 | 0.989 | 1.15 | 2000 | 1000 | Perlite board expanded | 0 | 0.047 | 16 | 1260 | 1 | 1925894.0112 | 1275.1997 | 0.43348 | ZonWalInt_B_matrix | {'a1': 0.5420511171969444, 'a2': 0.4610173722260532, 'a3': 0.0, 'a4': 0.0, 'a5': 0.9465062546120409, 'a6': 0.05504230101528562, 'a7': 0.017965887270982167, 'a8': 0.0007879913320923192, 'a9': 0.9786141608441163, 'b1': 0.0020635300262248075, 'b2': 0.0004954117794410423, 'b3': 1.3802521134674169e-05, 'b4': 0.0, 'b5': 8.487792994122238e-05, 'b6': 1.2141958179016472e-06, 'b7': 0.0017780098792232145, 'b8': 0.00010367814381254086, 'b9': 0.0} | 0.95495 | 0.23684 | 0.019398 | 4.9379 | 1.226 | 0.34036 | 139.7999
SE-HEA-1990-1999-02 | SE | HEA | 1990 | 1999 | 02 | 1510.2686 | 1232.4078 | 5 | 302.0537 | 990.0382 | 226.5403 | 302.0537 | Precast concrete (dense) (exposed) | 1.245 | 1.5 | 2100 | 1000 | Perlite board expanded | 0 | 0.051 | 16 | 1260 | 1 | Brick fired clay 1280 | 0.98442 | 0.4225 | 1280 | 800 | Perlite board expanded | 0 | 0.051 | 16 | 1260 | 0.4 | Double glazed 16 mm Low E 0.05 Aluminium thermal break 4 mm thick frame | Double | Aluminium | Coated | No gas | 1.7 | Cast concrete 2000 | 0.989 | 1.15 | 2000 | 1000 | Perlite board expanded | 0 | 0.047 | 16 | 1260 | 1 | 1861266.6954 | 1232.4078 | 0.40474 | ZonWalInt_B_matrix | {'a1': 0.5556637340181478, 'a2': 0.4482249857269694, 'a3': 0.0, 'a4': 0.0, 'a5': 0.9559900239818034, 'a6': 0.04531504484840558, 'a7': 0.017797743463277022, 'a8': 0.0006341721020899709, 'a9': 0.9787539840458926, 'b1': 0.0022216706546540513, 'b2': 0.0004504602731959099, 'b3': 1.3630381268923825e-05, 'b4': 0.0, 'b5': 8.625310551609565e-05, 'b6': 1.124830842345955e-06, 'b7': 0.0019002559572385337, 'b8': 0.0001024825726324243, 'b9': 0.0} | 0.86928 | 0.21661 | 0.016546 | 4.6192 | 1.1441 | 0.2916 | 137.9913
SE-HEA-2000-2010-02 | SE | HEA | 2000 | 2010 | 02 | 1510.2686 | 870.1027 | 5 | 302.0537 | 990.0382 | 226.5403 | 302.0537 | Cast concrete 2000 | 1.4788 | 1.175 | 2000 | 1000 | Perlite board expanded | 0 | 0.051 | 16 | 1260 | 0.7 | Brick fired clay 1280 | 0.98442 | 0.4225 | 1280 | 800 | Perlite board expanded | 0 | 0.051 | 16 | 1260 | 0.4 | Double glazed 16 mm Low E 0.05 Aluminium thermal break 4 mm thick frame | Double | Aluminium | Coated | No gas | 1.7 | Cast concrete 2000 | 0.989 | 1.15 | 2000 | 1000 | Perlite board expanded | 0 | 0.047 | 16 | 1260 | 1 | 1314088.7548 | 870.1027 | 0.26532 | ZonWalInt_B_matrix | {'a1': 0.5585524378611354, 'a2': 0.0, 'a3': 0.4444141202636861, 'a4': 0.018575937188572002, 'a5': 0.9793713642252971, 'a6': 0.0, 'a7': 1.9589636534969958e-05, 'a8': 0.04363548603060319, 'a9': 0.9560804555137429, 'b1': 0.001253682451488215, 'b2': 0.0006856739862833451, 'b3': 1.3638619490006067e-05, 'b4': 0.0019510482985738017, 'b5': 9.437081862861069e-05, 'b6': 0.0, 'b7': 0.0, 'b8': 0.00010732582698157612, 'b9': 1.1233588965752244e-06} | 0.88117 | 0.21828 | 0.016518 | 4.7598 | 1.1761 | 0.29824 | 137.5906
SE-HEA-2011-2021-02 | SE | HEA | 2011 | 2021 | 02 | 1510.2686 | 213.9597 | 5 | 302.0537 | 990.0382 | 226.5403 | 302.0537 | Cast concrete 2000 | 1.4788 | 1.175 | 2000 | 1000 | Perlite board expanded | 0 | 0.051 | 16 | 1260 | 0.7 | Brick fired clay 1280 | 0.98442 | 0.4225 | 1280 | 800 | Perlite board expanded | 0 | 0.051 | 16 | 1260 | 0.4 | Double glazed 16 mm Argon Low E 0.05 Aluminium thermal break 16 mm thick frame | Double | Aluminium | Coated | Argon | 1.3 | Cast concrete 2000 | 0.989 | 1.15 | 2000 | 1000 | Perlite board expanded | 0 | 0.047 | 16 | 1260 | 1 | 323136.5791 | 213.9597 | 0.063409 | ZonWalInt_B_matrix | {'a1': 0.468299948711388, 'a2': 0.5387939597149222, 'a3': 0.0, 'a4': 0.0030341108670996265, 'a5': 0.9848477812444584, 'a6': 0.01182069352298404, 'a7': 0.00019699248994316276, 'a8': 0.029133266282904198, 'a9': 0.9648213715057024, 'b1': 0.0, 'b2': 0.00045897979513469787, 'b3': 2.64265033075909e-05, 'b4': 0.0, 'b5': 8.260023740271565e-05, 'b6': 1.4297638026427898e-06, 'b7': 0.006449895405060205, 'b8': 0.00018956666925115754, 'b9': 0.0} | 0.92052 | 0.23611 | 0.021151 | 4.2821 | 1.0353 | 0.20065 | 133.1679
SE-HOR-1850-1944-01 | SE | HOR | 1850 | 1944 | 01 | 710.0388 | 1510.9223 | 5 | 142.0078 | 692.1613 | 142.0078 | 142.0078 | Precast concrete (dense) (exposed) | 0.6825 | 1.5 | 2100 | 1000 | Perlite board expanded | 0 | 0.047 | 16 | 1260 | 1.6 | Brick fired clay 1600 | 0.96909 | 0.6475 | 1600 | 800 | Perlite board expanded | 0 | 0.047 | 16 | 1260 | 0.6 | Double glazed 6 mm Polyurethane frame | Double | Plastic | Non coated | No gas | 3.2 | Cast concrete 2000 | 0.989 | 1.15 | 2000 | 1000 | Perlite board expanded | 0 | 0.047 | 16 | 1260 | 1 | 1072813.4425 | 1510.9223 | 0.21153 | ZonWalInt_B_matrix | {'a1': 0.4819580504367018, 'a2': 0.5246198831798741, 'a3': 0.0, 'a4': 0.0033583266833856922, 'a5': 0.9831321374446351, 'a6': 0.01324938320561596, 'a7': 0.0003755946794114308, 'a8': 0.03208443652106188, 'a9': 0.9628087937297791, 'b1': 0.0, 'b2': 0.00047536385147898175, 'b3': 2.6839643866422308e-05, 'b4': 0.0, 'b5': 9.51755175346402e-05, 'b6': 1.5126593906439712e-06, 'b7': 0.005198499686050812, 'b8': 0.0001349664007044059, 'b9': 9.956567184935278e-09} | 0.83502 | 0.22026 | 0.019089 | 4.5059 | 1.0988 | 0.21511 | 208.7338
SE-HOR-1945-1969-01 | SE | HOR | 1945 | 1969 | 01 | 710.0388 | 1771.8447 | 5 | 142.0078 | 692.1613 | 142.0078 | 142.0078 | Precast concrete (dense) (exposed) | 0.995 | 1.5 | 2100 | 1000 | Perlite board expanded | 0 | 0.051 | 16 | 1260 | 1.2 | Brick fired clay 1280 | 0.98442 | 0.4225 | 1280 | 800 | Perlite board expanded | 0 | 0.051 | 16 | 1260 | 0.4 | Double glazed 6 mm Polyurethane frame | Double | Plastic | Non coated | No gas | 3.1 | Cast concrete 2000 | 0.989 | 1.15 | 2000 | 1000 | Perlite board expanded | 0 | 0.047 | 16 | 1260 | 1 | 1258078.4145 | 1771.8447 | 0.20566 | ZonWalInt_B_matrix | {'a1': 0.48608925053382684, 'a2': 0.0, 'a3': 0.5243654503334868, 'a4': 0.00013781558311763638, 'a5': 0.9625879644677139, 'a6': 0.032770468951561965, 'a7': 0.006830862149611605, 'a8': 0.012857432220170089, 'a9': 0.9798198839336529, 'b1': 0.0, 'b2': 0.0004731266389802595, 'b3': 2.6854833431766415e-05, 'b4': 0.00534447652454808, 'b5': 0.00013503043907240242, 'b6': 0.0, 'b7': 0.0, 'b8': 9.169035524351147e-05, 'b9': 1.321835923889968e-06} | 0.83137 | 0.2186 | 0.018726 | 4.4646 | 1.0871 | 0.20944 | 173.0646
SE-HOR-1970-1979-01 | SE | HOR | 1970 | 1979 | 01 | 710.0388 | 898.0583 | 5 | 142.0078 | 692.1613 | 142.0078 | 142.0078 | Precast concrete (dense) (exposed) | 1.0493 | 1.5 | 2100 | 1000 | Perlite board expanded | 0 | 0.051 | 16 | 1260 | 1.15 | Brick fired clay 1280 | 0.98442 | 0.4225 | 1280 | 800 | Perlite board expanded | 0 | 0.051 | 16 | 1260 | 0.4 | Double glazed 6 mm Polyurethane frame | Double | Plastic | Non coated | No gas | 3 | Cast concrete 2000 | 0.989 | 1.15 | 2000 | 1000 | Perlite board expanded | 0 | 0.047 | 16 | 1260 | 1 | 637656.1827 | 898.0583 | 0.098114 | ZonWalInt_B_matrix | {'a1': 0.4850059717489483, 'a2': 0.5210484735717096, 'a3': 0.0, 'a4': 0.002609645230897074, 'a5': 0.9841030727565188, 'a6': 0.013045109153191554, 'a7': 0.00038302726858570547, 'a8': 0.03197034640643285, 'a9': 0.9628329311660406, 'b1': 0.0, 'b2': 0.00046568719909892225, 'b3': 2.689397633859531e-05, 'b4': 0.0, 'b5': 9.461858595951873e-05, 'b6': 1.5436318313106653e-06, 'b7': 0.005279209175373463, 'b8': 0.000131269681244659, 'b9': 1.053181365721047e-08} | 0.81045 | 0.21 | 0.017003 | 4.4189 | 1.0676 | 0.19666 | 172.806
SE-HOR-1980-1989-01 | SE | HOR | 1980 | 1989 | 01 | 710.0388 | 1189.3204 | 5 | 142.0078 | 692.1613 | 142.0078 | 142.0078 | Precast concrete (dense) (exposed) | 1.1086 | 1.5 | 2100 | 1000 | Perlite board expanded | 0 | 0.051 | 16 | 1260 | 1.1 | Brick fired clay 1280 | 0.98442 | 0.4225 | 1280 | 800 | Perlite board expanded | 0 | 0.051 | 16 | 1260 | 0.4 | Double glazed 9 mm Polyurethane frame | Double | Plastic | Non coated | No gas | 2.5 | Cast concrete 2000 | 0.989 | 1.15 | 2000 | 1000 | Perlite board expanded | 0 | 0.047 | 16 | 1260 | 1 | 844463.5933 | 1189.3204 | 0.12813 | ZonWalInt_B_matrix | {'a1': 0.4867325529568369, 'a2': 0.5182540840730021, 'a3': 0.0, 'a4': 0.0, 'a5': 0.9724379818722799, 'a6': 0.027359919509686092, 'a7': 0.01776306535229566, 'a8': 0.000301400092161135, 'a9': 0.9794224351789308, 'b1': 0.0006563697710291195, 'b2': 0.0004494724135776787, 'b3': 2.6955220194020232e-05, 'b4': 0.0, 'b5': 9.951875398013936e-05, 'b6': 1.7082499762583675e-06, 'b7': 0.0024110927750834047, 'b8': 9.691208513982374e-05, 'b9': 0.0} | 0.81816 | 0.20542 | 0.015541 | 4.3327 | 1.0411 | 0.19717 | 171.4366
SE-HOR-1990-1999-01 | SE | HOR | 1990 | 1999 | 01 | 710.0388 | 1067.9612 | 5 | 142.0078 | 692.1613 | 142.0078 | 142.0078 | Precast concrete (dense) (exposed) | 1.245 | 1.5 | 2100 | 1000 | Perlite board expanded | 0 | 0.051 | 16 | 1260 | 1 | Brick fired clay 1280 | 0.98442 | 0.4225 | 1280 | 800 | Perlite board expanded | 0 | 0.051 | 16 | 1260 | 0.4 | Double glazed 12 mm Low E 0.05 Polyurethane frame | Double | Plastic | Coated | No gas | 1.7 | Cast concrete 2000 | 0.989 | 1.15 | 2000 | 1000 | Perlite board expanded | 0 | 0.047 | 16 | 1260 | 1 | 758293.8389 | 1067.9612 | 0.10806 | ZonWalInt_B_matrix | {'a1': 0.49373039261803614, 'a2': 0.5111558202091004, 'a3': 0.0, 'a4': 0.0, 'a5': 0.976378658735306, 'a6': 0.023404316701436813, 'a7': 0.017453100748394172, 'a8': 0.0002759407670069845, 'a9': 0.979605780553902, 'b1': 0.001155629879157857, 'b2': 0.0004228305041155492, 'b3': 2.6761586225170465e-05, 'b4': 0.0, 'b5': 9.842810713541649e-05, 'b6': 1.6642208076536133e-06, 'b7': 0.0025828876853334452, 'b8': 9.575410291276578e-05, 'b9': 0.0} | 0.7585 | 0.19212 | 0.014023 | 4.0828 | 0.97829 | 0.17005 | 169.0024
SE-HOR-2000-2010-01 | SE | HOR | 2000 | 2010 | 01 | 710.0388 | 849.5146 | 5 | 142.0078 | 692.1613 | 142.0078 | 142.0078 | Cast concrete 2000 | 1.4788 | 1.175 | 2000 | 1000 | Perlite board expanded | 0 | 0.051 | 16 | 1260 | 0.7 | Brick fired clay 1280 | 0.98442 | 0.4225 | 1280 | 800 | Perlite board expanded | 0 | 0.051 | 16 | 1260 | 0.4 | Double glazed 12 mm Low E 0.05 Polyurethane frame | Double | Plastic | Coated | No gas | 1.7 | Cast concrete 2000 | 0.989 | 1.15 | 2000 | 1000 | Perlite board expanded | 0 | 0.047 | 16 | 1260 | 1 | 603188.2809 | 849.5146 | 0.076989 | ZonWalInt_B_matrix | {'a1': 0.49752861954458355, 'a2': 0.5071310712081332, 'a3': 0.0, 'a4': 0.0, 'a5': 0.9765756713242185, 'a6': 0.023200704066179655, 'a7': 0.01745832459328835, 'a8': 0.00026984178697754617, 'a9': 0.9796011900221442, 'b1': 0.0011849100597495666, 'b2': 0.0004239283956604237, 'b3': 2.6770322169100306e-05, 'b4': 0.0, 'b5': 0.00010186017418883589, 'b6': 1.655059804567083e-06, 'b7': 0.0026019779234789393, 'b8': 9.166242981521835e-05, 'b9': 0.0} | 0.76764 | 0.19139 | 0.013644 | 4.0255 | 0.95648 | 0.16062 | 168.46
SE-HOR-2011-2021-01 | SE | HOR | 2011 | 2021 | 01 | 710.0388 | 212.3786 | 5 | 142.0078 | 692.1613 | 142.0078 | 142.0078 | Cast concrete 2000 | 1.4788 | 1.175 | 2000 | 1000 | Perlite board expanded | 0 | 0.051 | 16 | 1260 | 0.7 | Brick fired clay 1280 | 0.98442 | 0.4225 | 1280 | 800 | Perlite board expanded | 0 | 0.051 | 16 | 1260 | 0.4 | Double glazed 16 mm Low E 0.05 PVC two hollow chambers frame | Double | Plastic | Coated | No gas | 1.3 | Cast concrete 2000 | 0.989 | 1.15 | 2000 | 1000 | Perlite board expanded | 0 | 0.047 | 16 | 1260 | 1 | 150797.0702 | 212.3786 | 0.019013 | ZonWalInt_B_matrix | {'a1': 0.554216954232009, 'a2': 0.33310418833549016, 'a3': 0.1290159379346402, 'a4': 0.0, 'a5': 0.998650946862446, 'a6': 0.0, 'a7': 1.6722160721500967e-07, 'a8': 0.0, 'a9': 0.997253368663544, 'b1': 0.0, 'b2': 0.00045548591315418686, 'b3': 2.378165542042964e-05, 'b4': 0.0012944960097892354, 'b5': 0.0, 'b6': 5.794721336302755e-07, 'b7': 0.0026898487063998573, 'b8': 0.00044478194174952954, 'b9': 2.7674190037020493e-06} | 0.96032 | 0.25317 | 0.026869 | 2.4121 | 0.67076 | 0.17288 | 166.9998
SE-HOR-1850-1944-02 | SE | HOR | 1850 | 1944 | 02 | 710.0388 | 1510.9223 | 5 | 142.0078 | 692.1613 | 142.0078 | 142.0078 | Precast concrete (dense) (exposed) | 0.6825 | 1.5 | 2100 | 1000 | Perlite board expanded | 0 | 0.047 | 16 | 1260 | 1.6 | Brick fired clay 1600 | 0.96909 | 0.6475 | 1600 | 800 | Perlite board expanded | 0 | 0.047 | 16 | 1260 | 0.6 | Double glazed 6 mm Aluminium thermal break 4 mm thick frame | Double | Aluminium | Non coated | No gas | 3.2 | Cast concrete 2000 | 0.989 | 1.15 | 2000 | 1000 | Perlite board expanded | 0 | 0.047 | 16 | 1260 | 1 | 1072813.4425 | 1510.9223 | 0.21153 | ZonWalInt_B_matrix | {'a1': 0.4751736474256903, 'a2': 0.5288803868678615, 'a3': 0.0, 'a4': 0.0, 'a5': 0.9713644331051536, 'a6': 0.02849749154679579, 'a7': 0.018045276322656206, 'a8': 0.0003026149148379608, 'a9': 0.9790607375662235, 'b1': 0.0019038186937527322, 'b2': 0.0004677278226517254, 'b3': 2.6990252658739983e-05, 'b4': 0.0, 'b5': 9.503497500713458e-05, 'b6': 1.7250568588220554e-06, 'b7': 0.0024273372520493735, 'b8': 0.00010290775761461953, 'b9': 0.0} | 0.82619 | 0.21532 | 0.018019 | 4.4001 | 1.0693 | 0.20704 | 213.6453
SE-HOR-1945-1969-02 | SE | HOR | 1945 | 1969 | 02 | 710.0388 | 1771.8447 | 5 | 142.0078 | 692.1613 | 142.0078 | 142.0078 | Precast concrete (dense) (exposed) | 0.995 | 1.5 | 2100 | 1000 | Perlite board expanded | 0 | 0.051 | 16 | 1260 | 1.2 | Brick fired clay 1280 | 0.98442 | 0.4225 | 1280 | 800 | Perlite board expanded | 0 | 0.051 | 16 | 1260 | 0.4 | Double glazed 6 mm Aluminium thermal break 4 mm thick frame | Double | Aluminium | Non coated | No gas | 3.1 | Cast concrete 2000 | 0.989 | 1.15 | 2000 | 1000 | Perlite board expanded | 0 | 0.047 | 16 | 1260 | 1 | 1258078.4145 | 1771.8447 | 0.20566 | ZonWalInt_B_matrix | {'a1': 0.47693919344142466, 'a2': 0.0, 'a3': 0.5269973219557693, 'a4': 0.01825465199793036, 'a5': 0.9793062336330615, 'a6': 0.0, 'a7': 0.0, 'a8': 0.02827934187878278, 'a9': 0.9713630399344866, 'b1': 0.0019631274156720743, 'b2': 0.0004655558568764139, 'b3': 2.694579605457722e-05, 'b4': 0.002434714446952734, 'b5': 0.00010253955660419251, 'b6': 0.0, 'b7': 0.0, 'b8': 9.439621526465194e-05, 'b9': 1.7223725550004539e-06} | 0.82594 | 0.2144 | 0.017757 | 4.3229 | 1.0485 | 0.19728 | 177.9328
SE-HOR-1970-1979-02 | SE | HOR | 1970 | 1979 | 02 | 710.0388 | 898.0583 | 5 | 142.0078 | 692.1613 | 142.0078 | 142.0078 | Precast concrete (dense) (exposed) | 1.0493 | 1.5 | 2100 | 1000 | Perlite board expanded | 0 | 0.051 | 16 | 1260 | 1.15 | Brick fired clay 1280 | 0.98442 | 0.4225 | 1280 | 800 | Perlite board expanded | 0 | 0.051 | 16 | 1260 | 0.4 | Double glazed 6 mm Aluminium thermal break 4 mm thick frame | Double | Aluminium | Non coated | No gas | 3 | Cast concrete 2000 | 0.989 | 1.15 | 2000 | 1000 | Perlite board expanded | 0 | 0.047 | 16 | 1260 | 1 | 637656.1827 | 898.0583 | 0.098114 | ZonWalInt_B_matrix | {'a1': 0.4818981527928126, 'a2': 0.0, 'a3': 0.5214664554836397, 'a4': 0.01831019768314032, 'a5': 0.9792530364357235, 'a6': 0.0, 'a7': 0.0, 'a8': 0.0285160181186424, 'a9': 0.9711441866160807, 'b1': 0.002371374002897832, 'b2': 0.0004615073100506518, 'b3': 2.6902823262896962e-05, 'b4': 0.0024221779883270424, 'b5': 0.00010065196946290649, 'b6': 0.0, 'b7': 0.0, 'b8': 9.547820020345898e-05, 'b9': 1.7166336162994475e-06} | 0.84266 | 0.21411 | 0.017088 | 4.3178 | 1.0398 | 0.1913 | 177.6761
SE-HOR-1980-1989-02 | SE | HOR | 1980 | 1989 | 02 | 710.0388 | 1189.3204 | 5 | 142.0078 | 692.1613 | 142.0078 | 142.0078 | Precast concrete (dense) (exposed) | 1.1086 | 1.5 | 2100 | 1000 | Perlite board expanded | 0 | 0.051 | 16 | 1260 | 1.1 | Brick fired clay 1280 | 0.98442 | 0.4225 | 1280 | 800 | Perlite board expanded | 0 | 0.051 | 16 | 1260 | 0.4 | Double glazed 16 mm Aluminium thermal break 4 mm thick frame | Double | Aluminium | Non coated | No gas | 2.5 | Cast concrete 2000 | 0.989 | 1.15 | 2000 | 1000 | Perlite board expanded | 0 | 0.047 | 16 | 1260 | 1 | 844463.5933 | 1189.3204 | 0.12813 | ZonWalInt_B_matrix | {'a1': 0.48490223695452667, 'a2': 0.0, 'a3': 0.5178172523919548, 'a4': 0.018009462291086603, 'a5': 0.9795776537521749, 'a6': 0.0, 'a7': 0.0, 'a8': 0.0278125991547791, 'a9': 0.9718551007573838, 'b1': 0.0025666214837801334, 'b2': 0.0004490621455828786, 'b3': 2.7097188812778118e-05, 'b4': 0.002415404370558808, 'b5': 9.502517678001571e-05, 'b6': 0.0, 'b7': 0.0, 'b8': 0.00010129245978584849, 'b9': 1.6992068904305445e-06} | 0.8346 | 0.20736 | 0.015731 | 4.1724 | 0.99879 | 0.18685 | 176.2393
SE-HOR-1990-1999-02 | SE | HOR | 1990 | 1999 | 02 | 710.0388 | 1067.9612 | 5 | 142.0078 | 692.1613 | 142.0078 | 142.0078 | Precast concrete (dense) (exposed) | 1.245 | 1.5 | 2100 | 1000 | Perlite board expanded | 0 | 0.051 | 16 | 1260 | 1 | Brick fired clay 1280 | 0.98442 | 0.4225 | 1280 | 800 | Perlite board expanded | 0 | 0.051 | 16 | 1260 | 0.4 | Double glazed 16 mm Low E 0.05 Aluminium thermal break 4 mm thick frame | Double | Aluminium | Coated | No gas | 1.7 | Cast concrete 2000 | 0.989 | 1.15 | 2000 | 1000 | Perlite board expanded | 0 | 0.047 | 16 | 1260 | 1 | 758293.8389 | 1067.9612 | 0.10806 | ZonWalInt_B_matrix | {'a1': 0.4912026227720555, 'a2': 0.5113748240324515, 'a3': 0.0, 'a4': 0.0, 'a5': 0.9759303248021415, 'a6': 0.023897255013884768, 'a7': 0.017480996725441653, 'a8': 0.0002540482767624729, 'a9': 0.9795724816031485, 'b1': 0.003075706247634641, 'b2': 0.0004242686383401645, 'b3': 2.6928526172530063e-05, 'b4': 0.0, 'b5': 9.996382143509455e-05, 'b6': 1.6581551859102394e-06, 'b7': 0.0025848796469825396, 'b8': 9.417382774125528e-05, 'b9': 0.0} | 0.77909 | 0.19478 | 0.014207 | 3.9772 | 0.95003 | 0.16622 | 173.5976
SE-HOR-2000-2010-02 | SE | HOR | 2000 | 2010 | 02 | 710.0388 | 849.5146 | 5 | 142.0078 | 692.1613 | 142.0078 | 142.0078 | Cast concrete 2000 | 1.4788 | 1.175 | 2000 | 1000 | Perlite board expanded | 0 | 0.051 | 16 | 1260 | 0.7 | Brick fired clay 1280 | 0.98442 | 0.4225 | 1280 | 800 | Perlite board expanded | 0 | 0.051 | 16 | 1260 | 0.4 | Double glazed 16 mm Low E 0.05 Aluminium thermal break 4 mm thick frame | Double | Aluminium | Coated | No gas | 1.7 | Cast concrete 2000 | 0.989 | 1.15 | 2000 | 1000 | Perlite board expanded | 0 | 0.047 | 16 | 1260 | 1 | 603188.2809 | 849.5146 | 0.076989 | ZonWalInt_B_matrix | {'a1': 0.49736076209608143, 'a2': 0.5113961112111078, 'a3': 0.0, 'a4': 0.0, 'a5': 0.9769943645753841, 'a6': 0.02267034047153135, 'a7': 0.017329315276651724, 'a8': 0.00031660584647393844, 'a9': 0.9795784583729268, 'b1': 0.001975796754249349, 'b2': 0.0007205446664774704, 'b3': 2.685836039806073e-05, 'b4': 0.0, 'b5': 0.00011713663514471482, 'b6': 1.626101257578022e-06, 'b7': 0.002619532145975917, 'b8': 7.996674843397681e-05, 'b9': 0.0} | 0.80028 | 0.19804 | 0.014322 | 4.2212 | 1.0009 | 0.16933 | 173.0537
SE-HOR-2011-2021-02 | SE | HOR | 2011 | 2021 | 02 | 710.0388 | 212.3786 | 5 | 142.0078 | 692.1613 | 142.0078 | 142.0078 | Cast concrete 2000 | 1.4788 | 1.175 | 2000 | 1000 | Perlite board expanded | 0 | 0.051 | 16 | 1260 | 0.7 | Brick fired clay 1280 | 0.98442 | 0.4225 | 1280 | 800 | Perlite board expanded | 0 | 0.051 | 16 | 1260 | 0.4 | Double glazed 16 mm Argon Low E 0.05 Aluminium thermal break 16 mm thick frame | Double | Aluminium | Coated | Argon | 1.3 | Cast concrete 2000 | 0.989 | 1.15 | 2000 | 1000 | Perlite board expanded | 0 | 0.047 | 16 | 1260 | 1 | 150797.0702 | 212.3786 | 0.019013 | ZonWalInt_B_matrix | {'a1': 0.8061770060557322, 'a2': 0.16744035919455766, 'a3': 0.028685579101034416, 'a4': 0.008373982707888476, 'a5': 0.988702502632358, 'a6': 0.0006455343376952745, 'a7': 0.0, 'a8': 0.0, 'a9': 0.9997306240945426, 'b1': 0.0, 'b2': 0.000394315838015941, 'b3': 7.637978403848048e-07, 'b4': 0.002274628265435757, 'b5': 0.00019984456388564623, 'b6': 5.052142749363485e-08, 'b7': 0.0002592307363583085, 'b8': 0.0, 'b9': 7.435110091838369e-09} | 0.78039 | 0.20899 | 0.017292 | 2.4341 | 0.74013 | 0.24858 | 166.9852
SE-OTH-1850-1944-01 | SE | OTH | 1850 | 1944 | 01 | 24308.4877 | 93.7611 | 3 | 8102.8292 | 134.3869 | 3646.2732 | 8102.8292 | Precast concrete (dense) (exposed) | 0.6825 | 1.5 | 2100 | 1000 | Perlite board expanded | 0 | 0.047 | 16 | 1260 | 1.6 | Brick fired clay 1600 | 0.96909 | 0.6475 | 1600 | 800 | Perlite board expanded | 0 | 0.047 | 16 | 1260 | 0.6 | Double glazed 6 mm Polyurethane frame | Double | Plastic | Non coated | No gas | 3.2 | Cast concrete 2000 | 0.989 | 1.15 | 2000 | 1000 | Perlite board expanded | 0 | 0.047 | 16 | 1260 | 1 | 2279190.0043 | 93.7611 | 0.45843 | ZonWalInt_B_matrix | {'a1': 0.7997098030561298, 'a2': 0.08864279513903735, 'a3': 0.11637116937588905, 'a4': 1.2973457809855606e-08, 'a5': 0.996080625269449, 'a6': 1.1639847459386543e-07, 'a7': 0.0, 'a8': 0.0, 'a9': 0.9997328742534283, 'b1': 0.0, 'b2': 0.00038869638651819506, 'b3': 7.613316231641722e-07, 'b4': 0.004015951012164647, 'b5': 0.0004057770051503731, 'b6': 1.506481280941436e-07, 'b7': 0.0002567869489564201, 'b8': 0.0, 'b9': 7.335501729759344e-09} | 0.7776 | 0.2075 | 0.016946 | 2.3844 | 0.72561 | 0.23977 | 106.3162
SE-OTH-1945-1969-01 | SE | OTH | 1945 | 1969 | 01 | 24308.4877 | 126.3736 | 3 | 8102.8292 | 134.3869 | 3646.2732 | 8102.8292 | Precast concrete (dense) (exposed) | 0.995 | 1.5 | 2100 | 1000 | Perlite board expanded | 0 | 0.051 | 16 | 1260 | 1.2 | Brick fired clay 1280 | 0.98442 | 0.4225 | 1280 | 800 | Perlite board expanded | 0 | 0.051 | 16 | 1260 | 0.4 | Double glazed 6 mm Polyurethane frame | Double | Plastic | Non coated | No gas | 3.1 | Cast concrete 2000 | 0.989 | 1.15 | 2000 | 1000 | Perlite board expanded | 0 | 0.047 | 16 | 1260 | 1 | 3071951.7449 | 126.3736 | 0.39678 | ZonWalInt_B_matrix | {'a1': 0.8001570347194227, 'a2': 0.11566052192319239, 'a3': 0.08882234262957457, 'a4': 0.0, 'a5': 0.9997338392093152, 'a6': 0.0, 'a7': 0.0, 'a8': 8.479824385682151e-08, 'a9': 0.996104123599539, 'b1': 0.0, 'b2': 0.00038744329623408263, 'b3': 7.606127228200436e-07, 'b4': 0.00025605623475134505, 'b5': 0.0, 'b6': 7.2453311549802305e-09, 'b7': 0.0039923728441963995, 'b8': 0.0003982240608165409, 'b9': 1.500307059423468e-07} | 0.77172 | 0.20595 | 0.016768 | 2.3321 | 0.70754 | 0.2267 | 106.0155
SE-OTH-1970-1979-01 | SE | OTH | 1970 | 1979 | 01 | 24308.4877 | 44.665 | 3 | 8102.8292 | 134.3869 | 3646.2732 | 8102.8292 | Precast concrete (dense) (exposed) | 1.0493 | 1.5 | 2100 | 1000 | Perlite board expanded | 0 | 0.051 | 16 | 1260 | 1.15 | Brick fired clay 1280 | 0.98442 | 0.4225 | 1280 | 800 | Perlite board expanded | 0 | 0.051 | 16 | 1260 | 0.4 | Double glazed 6 mm Polyurethane frame | Double | Plastic | Non coated | No gas | 3 | Cast concrete 2000 | 0.989 | 1.15 | 2000 | 1000 | Perlite board expanded | 0 | 0.047 | 16 | 1260 | 1 | 1085738.9056 | 44.665 | 0.10067 | ZonWalInt_B_matrix | {'a1': 0.8035429301830748, 'a2': 0.08776944311955989, 'a3': 0.11307893005193877, 'a4': 1.3632789246337681e-08, 'a5': 0.9961942373190728, 'a6': 1.3881336094718175e-07, 'a7': 0.0, 'a8': 0.0, 'a9': 0.9997223552470426, 'b1': 0.0, 'b2': 0.0003800855313214415, 'b3': 7.542782305204105e-07, 'b4': 0.003898874282237277, 'b5': 0.00038676991226092026, 'b6': 1.481127069136527e-07, 'b7': 0.00026733848598600805, 'b8': 0.0, 'b9': 7.475831776841232e-09} | 0.75935 | 0.20106 | 0.015985 | 2.2329 | 0.6696 | 0.19863 | 105.888
SE-OTH-1980-1989-01 | SE | OTH | 1980 | 1989 | 01 | 24308.4877 | 79.2272 | 3 | 8102.8292 | 134.3869 | 3646.2732 | 8102.8292 | Precast concrete (dense) (exposed) | 1.1086 | 1.5 | 2100 | 1000 | Perlite board expanded | 0 | 0.051 | 16 | 1260 | 1.1 | Brick fired clay 1280 | 0.98442 | 0.4225 | 1280 | 800 | Perlite board expanded | 0 | 0.051 | 16 | 1260 | 0.4 | Double glazed 9 mm Polyurethane frame | Double | Plastic | Non coated | No gas | 2.5 | Cast concrete 2000 | 0.989 | 1.15 | 2000 | 1000 | Perlite board expanded | 0 | 0.047 | 16 | 1260 | 1 | 1925894.0112 | 79.2272 | 0.13363 | ZonWalInt_B_matrix | {'a1': 0.809094623322727, 'a2': 0.0877486771509295, 'a3': 0.10703887404130834, 'a4': 1.3532491541799221e-08, 'a5': 0.996376985246015, 'a6': 7.214895185822437e-08, 'a7': 0.0, 'a8': 0.0, 'a9': 0.9997164101051941, 'b1': 0.0, 'b2': 0.000373285941696067, 'b3': 7.45297381242208e-07, 'b4': 0.003709886995847624, 'b5': 0.00035581007505082013, 'b6': 1.421931870132792e-07, 'b7': 0.00027475257286909403, 'b8': 0.0, 'b9': 6.896703168223976e-09} | 0.75591 | 0.19679 | 0.015253 | 2.0572 | 0.60764 | 0.16003 | 105.2227
SE-OTH-1990-1999-01 | SE | OTH | 1990 | 1999 | 01 | 24308.4877 | 76.5686 | 3 | 8102.8292 | 134.3869 | 3646.2732 | 8102.8292 | Precast concrete (dense) (exposed) | 1.245 | 1.5 | 2100 | 1000 | Perlite board expanded | 0 | 0.051 | 16 | 1260 | 1 | Brick fired clay 1280 | 0.98442 | 0.4225 | 1280 | 800 | Perlite board expanded | 0 | 0.051 | 16 | 1260 | 0.4 | Double glazed 12 mm Low E 0.05 Polyurethane frame | Double | Plastic | Coated | No gas | 1.7 | Cast concrete 2000 | 0.989 | 1.15 | 2000 | 1000 | Perlite board expanded | 0 | 0.047 | 16 | 1260 | 1 | 1861266.6954 | 76.5686 | 0.10771 | ZonWalInt_B_matrix | {'a1': 0.8097103610348734, 'a2': 0.10019568238430489, 'a3': 0.09314070953368121, 'a4': 0.0, 'a5': 0.9997443802392417, 'a6': 0.0, 'a7': 0.0, 'a8': 0.0, 'a9': 0.9965551364241193, 'b1': 0.0, 'b2': 0.00037401041919530806, 'b3': 7.439133844520216e-07, 'b4': 0.0002478272417734561, 'b5': 0.0, 'b6': 6.076078924760827e-09, 'b7': 0.003538859461591741, 'b8': 0.00034297339696428626, 'b9': 1.3604294682496516e-07} | 0.763 | 0.19864 | 0.015488 | 2.2732 | 0.68062 | 0.20746 | 104.0337
SE-OTH-2000-2010-01 | SE | OTH | 2000 | 2010 | 01 | 24308.4877 | 54.0588 | 3 | 8102.8292 | 134.3869 | 3646.2732 | 8102.8292 | Cast concrete 2000 | 1.4788 | 1.175 | 2000 | 1000 | Perlite board expanded | 0 | 0.051 | 16 | 1260 | 0.7 | Brick fired clay 1280 | 0.98442 | 0.4225 | 1280 | 800 | Perlite board expanded | 0 | 0.051 | 16 | 1260 | 0.4 | Double glazed 12 mm Low E 0.05 Polyurethane frame | Double | Plastic | Coated | No gas | 1.7 | Cast concrete 2000 | 0.989 | 1.15 | 2000 | 1000 | Perlite board expanded | 0 | 0.047 | 16 | 1260 | 1 | 1314088.7548 | 54.0588 | 0.054165 | ZonWalInt_B_matrix | {'a1': 0.8116444410577845, 'a2': 0.096582549412724, 'a3': 0.09445619419887048, 'a4': 0.0, 'a5': 0.9997371413445442, 'a6': 0.0, 'a7': 0.0, 'a8': 4.7039469892949276e-08, 'a9': 0.9966909174437916, 'b1': 0.0, 'b2': 0.00037070126196850714, 'b3': 7.413658996396353e-07, 'b4': 0.00025551325836835527, 'b5': 0.0, 'b6': 6.075978829558974e-09, 'b7': 0.0033961159860331942, 'b8': 0.00031704026263855455, 'b9': 1.320260777538523e-07} | 0.73731 | 0.19139 | 0.014696 | 2.0938 | 0.61845 | 0.16735 | 103.8622
SE-OTH-2011-2021-01 | SE | OTH | 2011 | 2021 | 01 | 24308.4877 | 25.3456 | 3 | 8102.8292 | 134.3869 | 3646.2732 | 8102.8292 | Cast concrete 2000 | 1.4788 | 1.175 | 2000 | 1000 | Perlite board expanded | 0 | 0.051 | 16 | 1260 | 0.7 | Brick fired clay 1280 | 0.98442 | 0.4225 | 1280 | 800 | Perlite board expanded | 0 | 0.051 | 16 | 1260 | 0.4 | Double glazed 16 mm Low E 0.05 PVC two hollow chambers frame | Double | Plastic | Coated | No gas | 1.3 | Cast concrete 2000 | 0.989 | 1.15 | 2000 | 1000 | Perlite board expanded | 0 | 0.047 | 16 | 1260 | 1 | 616113.7441 | 25.3456 | 0.01429 | ZonWalInt_B_matrix | {'a1': 0.8010008625899895, 'a2': 0.05484679635402876, 'a3': 0.1430350465880026, 'a4': 0.0, 'a5': 0.99973101579433, 'a6': 0.0, 'a7': 0.004667457033557478, 'a8': 0.00021106261947139216, 'a9': 0.9926183767137804, 'b1': 0.0, 'b2': 0.0003857670592786075, 'b3': 7.695510766421895e-07, 'b4': 0.0002583777473035628, 'b5': 0.0, 'b6': 7.256247163321393e-09, 'b7': 0.0027424229787923623, 'b8': 0.00023881688155264773, 'b9': 7.865949725264045e-08} | 0.75494 | 0.20193 | 0.016502 | 2.257 | 0.67707 | 0.20413 | 103.1623
SE-OTH-1850-1944-02 | SE | OTH | 1850 | 1944 | 02 | 24308.4877 | 93.7611 | 3 | 8102.8292 | 134.3869 | 3646.2732 | 8102.8292 | Precast concrete (dense) (exposed) | 0.6825 | 1.5 | 2100 | 1000 | Perlite board expanded | 0 | 0.047 | 16 | 1260 | 1.6 | Brick fired clay 1600 | 0.96909 | 0.6475 | 1600 | 800 | Perlite board expanded | 0 | 0.047 | 16 | 1260 | 0.6 | Double glazed 6 mm Aluminium thermal break 4 mm thick frame | Double | Aluminium | Non coated | No gas | 3.2 | Cast concrete 2000 | 0.989 | 1.15 | 2000 | 1000 | Perlite board expanded | 0 | 0.047 | 16 | 1260 | 1 | 2279190.0043 | 93.7611 | 0.45843 | ZonWalInt_B_matrix | {'a1': 0.7981258750161881, 'a2': 0.11385565628552935, 'a3': 0.09224220127813998, 'a4': 0.0, 'a5': 0.9997291369547152, 'a6': 0.0, 'a7': 0.0, 'a8': 8.476292492774442e-08, 'a9': 0.996055388156309, 'b1': 0.0, 'b2': 0.00038400908401616896, 'b3': 7.683872132233005e-07, 'b4': 0.00026056448259985946, 'b5': 0.0, 'b6': 7.163875195249886e-09, 'b7': 0.004049946445151445, 'b8': 0.00037903739306110795, 'b9': 1.453321582744e-07} | 0.74938 | 0.20009 | 0.016186 | 2.2184 | 0.6651 | 0.19695 | 109.9479
SE-OTH-1945-1969-02 | SE | OTH | 1945 | 1969 | 02 | 24308.4877 | 126.3736 | 3 | 8102.8292 | 134.3869 | 3646.2732 | 8102.8292 | Precast concrete (dense) (exposed) | 0.995 | 1.5 | 2100 | 1000 | Perlite board expanded | 0 | 0.051 | 16 | 1260 | 1.2 | Brick fired clay 1280 | 0.98442 | 0.4225 | 1280 | 800 | Perlite board expanded | 0 | 0.051 | 16 | 1260 | 0.4 | Double glazed 6 mm Aluminium thermal break 4 mm thick frame | Double | Aluminium | Non coated | No gas | 3.1 | Cast concrete 2000 | 0.989 | 1.15 | 2000 | 1000 | Perlite board expanded | 0 | 0.047 | 16 | 1260 | 1 | 3071951.7449 | 126.3736 | 0.39678 | ZonWalInt_B_matrix | {'a1': 0.7986634129075237, 'a2': 0.09227006412873608, 'a3': 0.11321918717412045, 'a4': 1.8337241965827161e-10, 'a5': 0.9960780123605935, 'a6': 7.695647456578704e-08, 'a7': 0.0, 'a8': 0.0, 'a9': 0.9997315407895276, 'b1': 0.0, 'b2': 0.0003824262921247393, 'b3': 7.677203863670555e-07, 'b4': 0.004027464166996873, 'b5': 0.0003764224531529713, 'b6': 1.4454338204886108e-07, 'b7': 0.00025816897876071145, 'b8': 0.0, 'b9': 7.168039831085704e-09} | 0.74732 | 0.19903 | 0.015969 | 2.2237 | 0.66603 | 0.19728 | 109.6025
SE-OTH-1970-1979-02 | SE | OTH | 1970 | 1979 | 02 | 24308.4877 | 44.665 | 3 | 8102.8292 | 134.3869 | 3646.2732 | 8102.8292 | Precast concrete (dense) (exposed) | 1.0493 | 1.5 | 2100 | 1000 | Perlite board expanded | 0 | 0.051 | 16 | 1260 | 1.15 | Brick fired clay 1280 | 0.98442 | 0.4225 | 1280 | 800 | Perlite board expanded | 0 | 0.051 | 16 | 1260 | 0.4 | Double glazed 6 mm Aluminium thermal break 4 mm thick frame | Double | Aluminium | Non coated | No gas | 3 | Cast concrete 2000 | 0.989 | 1.15 | 2000 | 1000 | Perlite board expanded | 0 | 0.047 | 16 | 1260 | 1 | 1085738.9056 | 44.665 | 0.10067 | ZonWalInt_B_matrix | {'a1': 0.8027393713760138, 'a2': 0.09123312879802038, 'a3': 0.10989790398210986, 'a4': 1.569243056334156e-08, 'a5': 0.9961748840659385, 'a6': 1.0468247907567795e-07, 'a7': 0.0, 'a8': 0.0, 'a9': 0.9997307930868033, 'b1': 0.0, 'b2': 0.00038021042979527925, 'b3': 7.598746971859354e-07, 'b4': 0.003929114767796489, 'b5': 0.0003657782913044979, 'b6': 1.4154324405670173e-07, 'b7': 0.00025862512199338714, 'b8': 0.0, 'b9': 7.333361305868001e-09} | 0.74714 | 0.19785 | 0.015898 | 2.1543 | 0.63747 | 0.1766 | 109.4684
SE-OTH-1980-1989-02 | SE | OTH | 1980 | 1989 | 02 | 24308.4877 | 79.2272 | 3 | 8102.8292 | 134.3869 | 3646.2732 | 8102.8292 | Precast concrete (dense) (exposed) | 1.1086 | 1.5 | 2100 | 1000 | Perlite board expanded | 0 | 0.051 | 16 | 1260 | 1.1 | Brick fired clay 1280 | 0.98442 | 0.4225 | 1280 | 800 | Perlite board expanded | 0 | 0.051 | 16 | 1260 | 0.4 | Double glazed 16 mm Aluminium thermal break 4 mm thick frame | Double | Aluminium | Non coated | No gas | 2.5 | Cast concrete 2000 | 0.989 | 1.15 | 2000 | 1000 | Perlite board expanded | 0 | 0.047 | 16 | 1260 | 1 | 1925894.0112 | 79.2272 | 0.13363 | ZonWalInt_B_matrix | {'a1': 0.8063471876522353, 'a2': 0.09334820067668752, 'a3': 0.10352365262732273, 'a4': 2.2367473784035474e-08, 'a5': 0.9963873869876126, 'a6': 1.1107302222931104e-07, 'a7': 0.0, 'a8': 0.0, 'a9': 0.9997267506867911, 'b1': 0.0, 'b2': 0.0003748481832159159, 'b3': 7.559476866733347e-07, 'b4': 0.003709649003141052, 'b5': 0.00032203105445484343, 'b6': 1.353499969317144e-07, 'b7': 0.0002649507540767816, 'b8': 0.0, 'b9': 6.453770865976408e-09} | 0.72229 | 0.18835 | 0.014514 | 1.8863 | 0.54768 | 0.12654 | 108.7902
SE-OTH-1990-1999-02 | SE | OTH | 1990 | 1999 | 02 | 24308.4877 | 76.5686 | 3 | 8102.8292 | 134.3869 | 3646.2732 | 8102.8292 | Precast concrete (dense) (exposed) | 1.245 | 1.5 | 2100 | 1000 | Perlite board expanded | 0 | 0.051 | 16 | 1260 | 1 | Brick fired clay 1280 | 0.98442 | 0.4225 | 1280 | 800 | Perlite board expanded | 0 | 0.051 | 16 | 1260 | 0.4 | Double glazed 16 mm Low E 0.05 Aluminium thermal break 4 mm thick frame | Double | Aluminium | Coated | No gas | 1.7 | Cast concrete 2000 | 0.989 | 1.15 | 2000 | 1000 | Perlite board expanded | 0 | 0.047 | 16 | 1260 | 1 | 1861266.6954 | 76.5686 | 0.10771 | ZonWalInt_B_matrix | {'a1': 0.8069378405429324, 'a2': 0.0964759155851269, 'a3': 0.09909395934499086, 'a4': 0.0, 'a5': 0.9997547556265365, 'a6': 0.0, 'a7': 0.0, 'a8': 4.840885465446579e-09, 'a9': 0.996559627277144, 'b1': 0.0, 'b2': 0.0003766672953251299, 'b3': 7.547699551817565e-07, 'b4': 0.0002380375233325199, 'b5': 0.0, 'b6': 5.657619108881295e-09, 'b7': 0.0035376736477260463, 'b8': 0.0003122045394349308, 'b9': 1.2948795156309285e-07} | 0.72972 | 0.18999 | 0.014651 | 2.1207 | 0.62519 | 0.17125 | 107.4987
SE-OTH-2000-2010-02 | SE | OTH | 2000 | 2010 | 02 | 24308.4877 | 54.0588 | 3 | 8102.8292 | 134.3869 | 3646.2732 | 8102.8292 | Cast concrete 2000 | 1.4788 | 1.175 | 2000 | 1000 | Perlite board expanded | 0 | 0.051 | 16 | 1260 | 0.7 | Brick fired clay 1280 | 0.98442 | 0.4225 | 1280 | 800 | Perlite board expanded | 0 | 0.051 | 16 | 1260 | 0.4 | Double glazed 16 mm Low E 0.05 Aluminium thermal break 4 mm thick frame | Double | Aluminium | Coated | No gas | 1.7 | Cast concrete 2000 | 0.989 | 1.15 | 2000 | 1000 | Perlite board expanded | 0 | 0.047 | 16 | 1260 | 1 | 1314088.7548 | 54.0588 | 0.054165 | ZonWalInt_B_matrix | {'a1': 0.8109539822655787, 'a2': 0.09633476638433623, 'a3': 0.09529276133833003, 'a4': 0.0, 'a5': 0.9997257396833718, 'a6': 0.0, 'a7': 0.0, 'a8': 5.996289610528964e-08, 'a9': 0.9966947675738078, 'b1': 0.0, 'b2': 0.0006067368426728254, 'b3': 7.469358049781916e-07, 'b4': 0.00026558498355716017, 'b5': 0.0, 'b6': 6.827475677125382e-09, 'b7': 0.0033950286149548306, 'b8': 0.0003382641293249924, 'b9': 1.2947475516466365e-07} | 0.74678 | 0.19386 | 0.015108 | 2.1855 | 0.64638 | 0.18211 | 107.3257
SE-OTH-2011-2021-02 | SE | OTH | 2011 | 2021 | 02 | 24308.4877 | 25.3456 | 3 | 8102.8292 | 134.3869 | 3646.2732 | 8102.8292 | Cast concrete 2000 | 1.4788 | 1.175 | 2000 | 1000 | Perlite board expanded | 0 | 0.051 | 16 | 1260 | 0.7 | Brick fired clay 1280 | 0.98442 | 0.4225 | 1280 | 800 | Perlite board expanded | 0 | 0.051 | 16 | 1260 | 0.4 | Double glazed 16 mm Argon Low E 0.05 Aluminium thermal break 16 mm thick frame | Double | Aluminium | Coated | Argon | 1.3 | Cast concrete 2000 | 0.989 | 1.15 | 2000 | 1000 | Perlite board expanded | 0 | 0.047 | 16 | 1260 | 1 | 616113.7441 | 25.3456 | 0.01429 | ZonWalInt_B_matrix | {'a1': 0.5369604983254875, 'a2': 0.4578081557892212, 'a3': 0.0, 'a4': 0.0, 'a5': 0.9832982616976973, 'a6': 0.01646785952575342, 'a7': 0.013442313461289018, 'a8': 0.0, 'a9': 0.9832981704319446, 'b1': 0.011829862903842919, 'b2': 0.00031653685170055136, 'b3': 1.3178852443470363e-05, 'b4': 0.0, 'b5': 4.4804977983414975e-05, 'b6': 8.828387098121758e-07, 'b7': 0.003232129219387113, 'b8': 0.00021806998665559782, 'b9': 1.2035458003668212e-08} | 0.76381 | 0.21515 | 0.020708 | 8.1487 | 1.8953 | 0.30115 | 102.883
SI-OFF-1850-1944-00 | SI | OFF | 1850 | 1944 | 00 | 1479.4115 | 100 | 6 | 246.5686 | 1023.1279 | 295.8823 | 246.5686 | Precast concrete (dense) (exposed) | 0.86748 | 1.5 | 2100 | 1000 | Perlite board expanded | 0.005 | 0.047 | 16 | 1260 | 1.17 | Brick fired clay 1920 | 0.43334 | 0.8725 | 1920 | 800 | Perlite board expanded | 0 | 0.047 | 16 | 1260 | 1.5 | Double glazed 12 mm Wood 30 mm thick frame | Double | Wood | Non coated | No gas | 2.2 | Precast concrete (dense) (exposed) | 0.65455 | 1.5 | 2100 | 1000 | Perlite board expanded | 0 | 0.047 | 16 | 1260 | 1.735 | 147941.1523 | 100 | 0.063347 | ZonWalInt_B_matrix | {'a1': 0.4910218192502607, 'a2': 0.5146901174452376, 'a3': 0.0, 'a4': 0.0, 'a5': 0.9854273100341567, 'a6': 0.014107893103936123, 'a7': 0.011431899098850147, 'a8': 0.0, 'a9': 0.9854271620242377, 'b1': 0.010333584624068195, 'b2': 0.00031088277568561433, 'b3': 2.0520402842002733e-05, 'b4': 0.0, 'b5': 4.538609096561504e-05, 'b6': 1.2140765286310649e-06, 'b7': 0.003123748676126988, 'b8': 0.0001931851984191177, 'b9': 1.4073720865061647e-07} | 0.70142 | 0.21162 | 0.023192 | 7.889 | 1.8298 | 0.26879 | 102.8721
SI-OFF-1945-1969-00 | SI | OFF | 1945 | 1969 | 00 | 944.2481 | 1749.5504 | 6 | 157.3747 | 864.9225 | 188.8496 | 157.3747 | Precast concrete (dense) (exposed) | 0.68039 | 1.5 | 2100 | 1000 | Perlite board expanded | 0.01 | 0.051 | 16 | 1260 | 1.22 | Brick fired clay 1920 | 0.70707 | 0.8725 | 1920 | 800 | Perlite board expanded | 0 | 0.051 | 16 | 1260 | 1.02 | Double glazed 6 mm Wood 30 mm thick frame | Double | Wood | Non coated | No gas | 2.8 | Precast concrete (dense) (exposed) | 0.98989 | 1.5 | 2100 | 1000 | Mineral wool | 0.025 | 0.0385 | 12 | 1030 | 0.69 | 1652009.534 | 1749.5504 | 0.45097 | ZonWalInt_B_matrix | {'a1': 0.556730831463225, 'a2': 0.0, 'a3': 0.44765936549661506, 'a4': 0.006289156782717438, 'a5': 0.9915103334466835, 'a6': 0.0, 'a7': 0.0, 'a8': 0.008239653872630535, 'a9': 0.9915105013571577, 'b1': 0.00819768000337288, 'b2': 0.00034582438258409955, 'b3': 1.9983669477048273e-05, 'b4': 0.002180027569248922, 'b5': 0.0001022458123478496, 'b6': 4.435920613074392e-07, 'b7': 0.0, 'b8': 8.306332015124713e-05, 'b9': 1.2084079509473583e-06} | 0.58819 | 0.16968 | 0.012932 | 6.2028 | 1.4808 | 0.21115 | 110.5214
SI-OFF-1970-1979-00 | SI | OFF | 1970 | 1979 | 00 | 1085.7137 | 1862.2426 | 6 | 180.9523 | 912.8127 | 217.1427 | 180.9523 | Precast concrete (dense) (exposed) | 0.93197 | 1.5 | 2100 | 1000 | Perlite board expanded | 0.0325 | 0.051 | 16 | 1260 | 0.7 | Brick fired clay 1920 | 0.99695 | 0.8725 | 1920 | 800 | Perlite board expanded | 0.0275 | 0.051 | 16 | 1260 | 0.54 | Double glazed 6 mm Wood 30 mm thick frame | Double | Wood | Non coated | No gas | 2.5 | Precast concrete (dense) (exposed) | 0.87423 | 1.5 | 2100 | 1000 | Rock wool | 0.035 | 0.031 | 200 | 710 | 0.54 | 2021862.4147 | 1862.2426 | 0.27388 | ZonWalInt_B_matrix | {'a1': 0.5878591326144956, 'a2': 0.417376435266196, 'a3': 0.0, 'a4': 0.0, 'a5': 0.992752331968094, 'a6': 0.007049134347479181, 'a7': 0.005716596046278892, 'a8': 0.0, 'a9': 0.9927521739537275, 'b1': 0.006934644329627841, 'b2': 0.0003210740252681351, 'b3': 2.0672304818822643e-05, 'b4': 0.0, 'b5': 9.234755565090341e-05, 'b6': 1.2824249993806961e-06, 'b7': 0.0014833851096506634, 'b8': 5.344524291510964e-05, 'b9': 5.970918373646505e-07} | 0.6382 | 0.17854 | 0.01251 | 4.4974 | 1.0922 | 0.11862 | 67.2775
SI-OFF-1980-1989-00 | SI | OFF | 1980 | 1989 | 00 | 1049.529 | 1855.9676 | 6 | 174.9215 | 901.0605 | 209.9058 | 174.9215 | Precast concrete (dense) (exposed) | 1.4531 | 1.5 | 2100 | 1000 | Perlite board expanded | 0.055 | 0.0485 | 16 | 1260 | 0.44 | Brick fired clay 1920 | 0.91048 | 0.8725 | 1920 | 800 | Perlite board expanded | 0.0625 | 0.051 | 16 | 1260 | 0.41 | Double glazed 9 mm Low E 0.05 Wood 30 mm thick frame | Double | Wood | Coated | No gas | 1.9 | Precast concrete (dense) (exposed) | 0.74865 | 1.5 | 2100 | 1000 | Rock wool | 0.1175 | 0.0285 | 200 | 710 | 0.21 | 1947891.8386 | 1855.9676 | 0.2625 | ZonWalInt_B_matrix | {'a1': 0.6290607910420545, 'a2': 0.36541838038768076, 'a3': 0.006808489709916889, 'a4': 0.0011913759005978358, 'a5': 0.9931986305715352, 'a6': 0.0055077926935780275, 'a7': 0.0015569858979414865, 'a8': 0.0022368570891963986, 'a9': 0.9954045098305574, 'b1': 0.004891887969546831, 'b2': 0.0005943906389199522, 'b3': 2.0329343587584732e-05, 'b4': 1.696532599635459e-05, 'b5': 0.00011321522230908412, 'b6': 1.2070543520258517e-06, 'b7': 0.0007804834148547376, 'b8': 2.6967319981782527e-05, 'b9': 9.579928909218272e-07} | 0.69952 | 0.19629 | 0.014147 | 2.9735 | 0.75009 | 0.064636 | 47.2392
SI-OFF-1990-1999-00 | SI | OFF | 1990 | 1999 | 00 | 1052.8346 | 1779.882 | 6 | 175.4724 | 902.1475 | 210.5669 | 175.4724 | Precast concrete (dense) (exposed) | 1.4531 | 1.5 | 2100 | 1000 | Perlite board expanded | 0.055 | 0.0485 | 16 | 1260 | 0.44 | Brick fired clay 1920 | 0.97599 | 0.6975 | 1920 | 800 | Polyurethane foam | 0.0625 | 0.021 | 30 | 1400 | 0.22 | Double glazed 16 mm Argon Low E 0.05 Wood 50 mm thick frame | Double | Wood | Coated | Argon | 1.1 | Precast concrete (dense) (exposed) | 0.74865 | 1.5 | 2100 | 1000 | Rock wool | 0.1175 | 0.0285 | 200 | 710 | 0.21 | 1873921.2624 | 1779.882 | 0.25122 | ZonWalInt_B_matrix | {'a1': 0.7437955832039523, 'a2': 0.17402232771139126, 'a3': 0.0827647519323975, 'a4': 8.083113080612915e-10, 'a5': 0.9990874126926254, 'a6': 1.0767917331552087e-08, 'a7': 0.0, 'a8': 0.0, 'a9': 0.999946491124361, 'b1': 0.0, 'b2': 0.0006936511263827631, 'b3': 6.6455986492696665e-06, 'b4': 0.0009366919987972619, 'b5': 0.00021204097296750757, 'b6': 5.3034114975296e-07, 'b7': 0.0, 'b8': 0.0, 'b9': 5.677628815046258e-07} | 0.5347 | 0.15675 | 0.0099953 | 2.2943 | 0.63296 | 0.098649 | 29.5874
SI-OFF-2000-2010-00 | SI | OFF | 2000 | 2010 | 00 | 3082.6574 | 714.5391 | 6 | 513.7762 | 1287.4657 | 616.5315 | 513.7762 | Precast concrete (dense) (exposed) | 1.4533 | 1.5 | 2100 | 1000 | Rock wool | 0.1075 | 0.0335 | 200 | 710 | 0.23 | Brick fired clay 1920 | 0.88261 | 0.8725 | 1920 | 800 | Rock wool | 0.1 | 0.0335 | 200 | 710 | 0.24 | Double glazed 16 mm Argon Low E 0.05 Wood 50 mm thick frame | Double | Wood | Coated | Argon | 1.1 | Precast concrete (dense) (exposed) | 0.48853 | 1.5 | 2100 | 1000 | Mineral wool | 0.195 | 0.036 | 12 | 1030 | 0.17 | 2202679.3786 | 714.5391 | 0.29222 | ZonWalInt_B_matrix | {'a1': 0.5983036871550782, 'a2': 0.40364142363612693, 'a3': 5.748848072765762e-05, 'a4': 1.3584417841840086e-05, 'a5': 0.9950484544641771, 'a6': 0.004873747271684087, 'a7': 0.004375064029252077, 'a8': 0.0011379747538104847, 'a9': 0.993404120979608, 'b1': 0.004536111627586201, 'b2': 0.0005684658941175988, 'b3': 2.7164537382161586e-05, 'b4': 1.4537864818927183e-07, 'b5': 0.00010469432479252313, 'b6': 1.5958562851546737e-06, 'b7': 0.0010387346572109984, 'b8': 6.116261335650323e-06, 'b9': 9.898099531178424e-07} | 0.67834 | 0.18971 | 0.013291 | 3.1241 | 0.78124 | 0.063102 | 20.8184
SI-OFF-2011-2021-00 | SI | OFF | 2011 | 2021 | 00 | 763.1885 | 140 | 6 | 127.1981 | 794.7322 | 152.6377 | 127.1981 | Precast concrete (dense) (exposed) | 0.22991 | 1.5 | 2100 | 1000 | Asbestos fibre | 0.175 | 0.056 | 640 | 840 | 0.29 | Brick fired clay 1920 | 0.43144 | 0.8725 | 1920 | 800 | Perlite board expanded | 0.155 | 0.051 | 16 | 1260 | 0.27 | Double glazed 16 mm Argon Low E 0.05 Wood 50 mm thick frame | Double | Wood | Coated | Argon | 1.1 | Precast concrete (dense) (exposed) | 0.71784 | 1.5 | 2100 | 1000 | Perlite board expanded | 0.2125 | 0.0485 | 16 | 1260 | 0.2 | 106846.3878 | 140 | 0.0097237 | ZonWalInt_B_matrix | {'a1': 0.2499939866553343, 'a2': 0.7924699585267856, 'a3': 0.0, 'a4': 0.0, 'a5': 0.9987599438642408, 'a6': 0.0, 'a7': 1.0093840805119614, 'a8': 5.051253558524112e-10, 'a9': 8.97738201922494e-08, 'b1': 0.004997645033212067, 'b2': 0.00017206938933515543, 'b3': 0.00031889684073716553, 'b4': 0.0009769818204340246, 'b5': 0.0, 'b6': 1.4151061418669718e-05, 'b7': 0.0042575517928404695, 'b8': 0.0002196311049486347, 'b9': 0.0} | 17.8594 | 4.3407 | 6.6866 | 15.0563 | 4.2024 | 7.4138 | 31.5978
SI-TRA-1850-1944-00 | SI | TRA | 1850 | 1944 | 00 | 45.9928 | 8041.5344 | 1 | 45.9928 | 92.6456 | 2.2996 | 45.9928 | Precast concrete (dense) (exposed) | 0.86748 | 1.5 | 2100 | 1000 | Perlite board expanded | 0.005 | 0.047 | 16 | 1260 | 1.17 | Brick fired clay 1920 | 0.43334 | 0.8725 | 1920 | 800 | Perlite board expanded | 0 | 0.047 | 16 | 1260 | 1.5 | Double glazed 12 mm Wood 30 mm thick frame | Double | Wood | Non coated | No gas | 2.2 | Precast concrete (dense) (exposed) | 0.65455 | 1.5 | 2100 | 1000 | Perlite board expanded | 0 | 0.047 | 16 | 1260 | 1.735 | 369852.8807 | 8041.5344 | 0.093401 | ZonWalInt_B_matrix | {'a1': 0.32429300630293717, 'a2': 0.7139899415492011, 'a3': 0.0, 'a4': 0.0, 'a5': 0.9987847253263191, 'a6': 0.0, 'a7': 1.011991342512467, 'a8': 5.106683532571695e-09, 'a9': 1.5341086578852934e-07, 'b1': 0.0046181164788770875, 'b2': 0.0002195972732598589, 'b3': 0.00024995323637110354, 'b4': 0.0009613188282399787, 'b5': 0.0, 'b6': 1.2365781009624292e-05, 'b7': 0.003476736517255988, 'b8': 0.00019720116030811188, 'b9': 0.0} | 14.1523 | 3.5343 | 4.5757 | 13.92 | 4.017 | 7.2697 | 353.08
SI-TRA-1945-1969-00 | SI | TRA | 1945 | 1969 | 00 | 77.6982 | 12270.541 | 1 | 77.6982 | 119.5203 | 3.8849 | 77.6982 | Precast concrete (dense) (exposed) | 0.68039 | 1.5 | 2100 | 1000 | Perlite board expanded | 0.01 | 0.051 | 16 | 1260 | 1.22 | Brick fired clay 1920 | 0.70707 | 0.8725 | 1920 | 800 | Perlite board expanded | 0 | 0.051 | 16 | 1260 | 1.02 | Double glazed 6 mm Wood 30 mm thick frame | Double | Wood | Non coated | No gas | 2.8 | Precast concrete (dense) (exposed) | 0.98989 | 1.5 | 2100 | 1000 | Mineral wool | 0.025 | 0.0385 | 12 | 1030 | 0.69 | 953398.537 | 12270.541 | 0.21483 | ZonWalInt_B_matrix | {'a1': 0.48145477017997856, 'a2': 0.5398453859606974, 'a3': 0.0, 'a4': 0.0, 'a5': 0.9889857878846636, 'a6': 0.009978962579007026, 'a7': 0.005540550030566208, 'a8': 0.0, 'a9': 0.9910812360801462, 'b1': 0.011515795766974564, 'b2': 0.00021156691139535982, 'b3': 0.0001626936009497744, 'b4': 0.00020718074729270822, 'b5': 0.0, 'b6': 1.0796646272697594e-05, 'b7': 0.003488754359890185, 'b8': 0.00016869018744312313, 'b9': 0.0} | 1.1563 | 0.3124 | 0.043049 | 6.3453 | 1.4432 | 0.20567 | 229.7538
SI-TRA-1970-1979-00 | SI | TRA | 1970 | 1979 | 00 | 168.528 | 8632.0255 | 1 | 168.528 | 173.3193 | 8.4264 | 168.528 | Precast concrete (dense) (exposed) | 0.93197 | 1.5 | 2100 | 1000 | Perlite board expanded | 0.0325 | 0.051 | 16 | 1260 | 0.7 | Brick fired clay 1920 | 0.99695 | 0.8725 | 1920 | 800 | Perlite board expanded | 0.0275 | 0.051 | 16 | 1260 | 0.54 | Double glazed 6 mm Wood 30 mm thick frame | Double | Wood | Non coated | No gas | 2.5 | Precast concrete (dense) (exposed) | 0.87423 | 1.5 | 2100 | 1000 | Rock wool | 0.035 | 0.031 | 200 | 710 | 0.54 | 1454738.2263 | 8632.0255 | 0.23966 | ZonWalInt_B_matrix | {'a1': 0.5054322994361948, 'a2': 0.004787001807028667, 'a3': 0.48575930153568403, 'a4': 0.0013409960050076546, 'a5': 0.9953599414376059, 'a6': 0.0014900537397669973, 'a7': 0.0010843954616886963, 'a8': 0.010514414057587977, 'a9': 0.9882026289168959, 'b1': 0.009494526734849424, 'b2': 0.00012085687534172606, 'b3': 0.000208084013919175, 'b4': 0.0018199583892604075, 'b5': 5.582425739333522e-05, 'b6': 6.498944802733834e-06, 'b7': 2.260946549081754e-05, 'b8': 9.992471453849102e-06, 'b9': 1.4988107662309958e-05} | 1.0677 | 0.26952 | 0.023171 | 4.1404 | 0.98763 | 0.13591 | 117.5805
SI-TRA-1980-1989-00 | SI | TRA | 1980 | 1989 | 00 | 126.3725 | 8324.8007 | 1 | 126.3725 | 151.0631 | 6.3186 | 126.3725 | Precast concrete (dense) (exposed) | 1.4531 | 1.5 | 2100 | 1000 | Perlite board expanded | 0.055 | 0.0485 | 16 | 1260 | 0.44 | Brick fired clay 1920 | 0.91048 | 0.8725 | 1920 | 800 | Perlite board expanded | 0.0625 | 0.051 | 16 | 1260 | 0.41 | Double glazed 9 mm Low E 0.05 Wood 30 mm thick frame | Double | Wood | Coated | No gas | 1.9 | Precast concrete (dense) (exposed) | 0.74865 | 1.5 | 2100 | 1000 | Rock wool | 0.1175 | 0.0285 | 200 | 710 | 0.21 | 1052025.9719 | 8324.8007 | 0.16929 | ZonWalInt_B_matrix | {'a1': 0.5009303516278931, 'a2': 0.005748663309887817, 'a3': 0.49125910206953605, 'a4': 0.0015449325329410862, 'a5': 0.9938353574839572, 'a6': 0.0029046949208067483, 'a7': 0.00034562108333059416, 'a8': 0.006082977643234849, 'a9': 0.993440957832029, 'b1': 0.008673106311011243, 'b2': 0.0001647493366539616, 'b3': 0.0002546409645417788, 'b4': 0.0017638424076019351, 'b5': 2.3573333184293265e-05, 'b6': 4.525996918348564e-06, 'b7': 6.761076654854167e-06, 'b8': 1.929207694703631e-05, 'b9': 1.7917504441666438e-05} | 0.97512 | 0.24439 | 0.016642 | 2.5165 | 0.64063 | 0.090746 | 74.7485
SI-TRA-1990-1999-00 | SI | TRA | 1990 | 1999 | 00 | 98.7431 | 10237.9956 | 1 | 98.7431 | 134.1802 | 4.9372 | 98.7431 | Precast concrete (dense) (exposed) | 1.4531 | 1.5 | 2100 | 1000 | Perlite board expanded | 0.055 | 0.0485 | 16 | 1260 | 0.44 | Brick fired clay 1920 | 0.97599 | 0.6975 | 1920 | 800 | Polyurethane foam | 0.0625 | 0.021 | 30 | 1400 | 0.22 | Double glazed 16 mm Argon Low E 0.05 Wood 50 mm thick frame | Double | Wood | Coated | Argon | 1.1 | Precast concrete (dense) (exposed) | 0.74865 | 1.5 | 2100 | 1000 | Rock wool | 0.1175 | 0.0285 | 200 | 710 | 0.21 | 1010931.2074 | 10237.9956 | 0.15881 | ZonWalInt_B_matrix | {'a1': 0.5906528974159665, 'a2': 0.0, 'a3': 0.41414710281459416, 'a4': 0.004178296719423713, 'a5': 0.9939799696382086, 'a6': 0.0, 'a7': 0.0, 'a8': 0.005845734783705608, 'a9': 0.9939801849134903, 'b1': 0.005792466886141155, 'b2': 0.00017995937999173872, 'b3': 0.00018995867214612877, 'b4': 0.0018370544024610012, 'b5': 2.9781038117982e-05, 'b6': 6.685571010628366e-06, 'b7': 0.0, 'b8': 2.860787242441648e-05, 'b9': 1.5688799064296748e-05} | 0.67091 | 0.17731 | 0.010547 | 2.2416 | 0.55882 | 0.052459 | 57.9706
SI-TRA-2000-2010-00 | SI | TRA | 2000 | 2010 | 00 | 123.2843 | 10000 | 1 | 123.2843 | 149.2826 | 6.1642 | 123.2843 | Precast concrete (dense) (exposed) | 1.4533 | 1.5 | 2100 | 1000 | Rock wool | 0.1075 | 0.0335 | 200 | 710 | 0.23 | Brick fired clay 1920 | 0.88261 | 0.8725 | 1920 | 800 | Rock wool | 0.1 | 0.0335 | 200 | 710 | 0.24 | Double glazed 16 mm Argon Low E 0.05 Wood 50 mm thick frame | Double | Wood | Coated | Argon | 1.1 | Precast concrete (dense) (exposed) | 0.48853 | 1.5 | 2100 | 1000 | Mineral wool | 0.195 | 0.036 | 12 | 1030 | 0.17 | 1232842.9358 | 10000 | 0.18422 | ZonWalInt_B_matrix | {'a1': 0.5699733961781114, 'a2': 0.43341434676471746, 'a3': 0.0, 'a4': 0.0, 'a5': 0.9937111240813914, 'a6': 0.006132815337774802, 'a7': 0.004425506995597437, 'a8': 0.0, 'a9': 0.9937109346891302, 'b1': 0.006306867358238795, 'b2': 0.0001570694786610898, 'b3': 0.00020867364592460554, 'b4': 0.0, 'b5': 2.2334011768747848e-05, 'b6': 1.6267987134667734e-05, 'b7': 0.0018574822912386152, 'b8': 4.1434015957588126e-05, 'b9': 6.801841829561698e-06} | 0.66278 | 0.17303 | 0.0098578 | 2.789 | 0.69038 | 0.07637 | 45.172
SI-TRA-2011-2021-00 | SI | TRA | 2011 | 2021 | 00 | 106.8464 | 1000 | 1 | 106.8464 | 139.3708 | 5.3423 | 106.8464 | Precast concrete (dense) (exposed) | 0.22991 | 1.5 | 2100 | 1000 | Asbestos fibre | 0.175 | 0.056 | 640 | 840 | 0.29 | Brick fired clay 1920 | 0.43144 | 0.8725 | 1920 | 800 | Perlite board expanded | 0.155 | 0.051 | 16 | 1260 | 0.27 | Double glazed 16 mm Argon Low E 0.05 Wood 50 mm thick frame | Double | Wood | Coated | Argon | 1.1 | Precast concrete (dense) (exposed) | 0.71784 | 1.5 | 2100 | 1000 | Perlite board expanded | 0.2125 | 0.0485 | 16 | 1260 | 0.2 | 106846.3878 | 1000 | 0.014342 | ZonWalInt_B_matrix | {'a1': 0.741395908626896, 'a2': 0.25850656699111874, 'a3': 0.0010573618111445414, 'a4': 0.011355023603502996, 'a5': 0.98490347191721, 'a6': 0.0013679092502765816, 'a7': 0.0, 'a8': 0.0, 'a9': 0.9996480404713924, 'b1': 0.0, 'b2': 0.0003251751856882231, 'b3': 7.80603424139215e-06, 'b4': 0.0023475728954032438, 'b5': 7.461632539171132e-05, 'b6': 2.162126540831628e-07, 'b7': 0.00035793733637266893, 'b8': 4.642192525443621e-05, 'b9': 0.0} | 1.2764 | 0.34991 | 0.055479 | 7.5265 | 1.7214 | 0.24844 | 49.4813
SI-EDU-1850-1944-00 | SI | EDU | 1850 | 1944 | 00 | 2226.9269 | 107.7718 | 2 | 1113.4634 | 600.2818 | 334.039 | 1113.4634 | Precast concrete (dense) (exposed) | 0.86748 | 1.5 | 2100 | 1000 | Perlite board expanded | 0.005 | 0.047 | 16 | 1260 | 1.17 | Brick fired clay 1920 | 0.43334 | 0.8725 | 1920 | 800 | Perlite board expanded | 0 | 0.047 | 16 | 1260 | 1.5 | Double glazed 16 mm Polyurethane frame | Double | Plastic | Non coated | No gas | 2.2 | Precast concrete (dense) (exposed) | 0.65455 | 1.5 | 2100 | 1000 | Perlite board expanded | 0 | 0.047 | 16 | 1260 | 1.735 | 240000 | 107.7718 | 0.031414 | ZonWalInt_B_matrix | {'a1': 0.5569774818805443, 'a2': 0.4185745271512091, 'a3': 0.01601766746326896, 'a4': 0.007337809017971397, 'a5': 0.9737365388809858, 'a6': 0.018274816072597233, 'a7': 0.0012170623645119953, 'a8': 0.001009860484650436, 'a9': 0.9954439321493945, 'b1': 0.01243220073294257, 'b2': 0.0004164928633787632, 'b3': 3.0992607193624784e-05, 'b4': 0.00041202428056797677, 'b5': 1.3309781223858591e-05, 'b6': 1.8201757152092197e-06, 'b7': 0.00233080365879826, 'b8': 0.00017392276565032373, 'b9': 1.0602951669940447e-06} | 1.1896 | 0.31296 | 0.037379 | 9.0307 | 2.0917 | 0.43363 | 113.5184
SI-EDU-1945-1969-00 | SI | EDU | 1945 | 1969 | 00 | 731.61 | 369.0491 | 2 | 365.805 | 425.7873 | 109.7415 | 365.805 | Precast concrete (dense) (exposed) | 0.68039 | 1.5 | 2100 | 1000 | Perlite board expanded | 0.01 | 0.051 | 16 | 1260 | 1.22 | Brick fired clay 1920 | 0.70707 | 0.8725 | 1920 | 800 | Perlite board expanded | 0 | 0.051 | 16 | 1260 | 1.02 | Double glazed 6 mm Polyurethane frame | Double | Plastic | Non coated | No gas | 2.8 | Precast concrete (dense) (exposed) | 0.98989 | 1.5 | 2100 | 1000 | Mineral wool | 0.025 | 0.0385 | 12 | 1030 | 0.69 | 270000 | 369.0491 | 0.027626 | ZonWalInt_B_matrix | {'a1': 0.741204669303441, 'a2': 0.0548708694832678, 'a3': 0.19702020550724542, 'a4': 0.0003076857930242371, 'a5': 0.9976979418680141, 'a6': 0.0, 'a7': 0.0, 'a8': 0.0, 'a9': 0.9993908183494719, 'b1': 0.01035670647416691, 'b2': 0.00045532933969559775, 'b3': 3.750634841343997e-06, 'b4': 0.001851374708767919, 'b5': 0.00017293721811881794, 'b6': 2.32086929309784e-07, 'b7': 0.00044697569327712474, 'b8': 0.00010291121759282114, 'b9': 5.213505405469779e-07} | 7.2052 | 1.7884 | 0.84291 | 17.2156 | 4.5914 | 5.9028 | 103.7448
SI-EDU-1970-1979-00 | SI | EDU | 1970 | 1979 | 00 | 6786.3442 | 94.307 | 2 | 3393.1721 | 613.0747 | 1017.9516 | 3393.1721 | Precast concrete (dense) (exposed) | 0.93197 | 1.5 | 2100 | 1000 | Perlite board expanded | 0.0325 | 0.051 | 16 | 1260 | 0.7 | Brick fired clay 1920 | 0.99695 | 0.8725 | 1920 | 800 | Perlite board expanded | 0.0275 | 0.051 | 16 | 1260 | 0.54 | Double glazed 9 mm Polyurethane frame | Double | Plastic | Non coated | No gas | 2.5 | Precast concrete (dense) (exposed) | 0.87423 | 1.5 | 2100 | 1000 | Rock wool | 0.035 | 0.031 | 200 | 710 | 0.54 | 640000 | 94.307 | 0.068196 | ZonWalInt_B_matrix | {'a1': 0.7575722142104644, 'a2': 0.009256129594077246, 'a3': 0.228445970858443, 'a4': 0.002165568654963452, 'a5': 0.9932803723951134, 'a6': 0.002876660560998323, 'a7': 0.003952570659578387, 'a8': 0.007067616828336938, 'a9': 0.9886262173069728, 'b1': 0.008579016494216751, 'b2': 0.0003744391296470543, 'b3': 6.112690188392128e-06, 'b4': 0.0016893106549351407, 'b5': 0.00010233853680406272, 'b6': 2.391228566410155e-07, 'b7': 0.00016855411308749457, 'b8': 0.00013653183546714104, 'b9': 6.896458431281226e-07} | 0.86499 | 0.23117 | 0.017008 | 7.0633 | 1.7361 | 0.38032 | 43.1225
SI-EDU-1980-1989-00 | SI | EDU | 1980 | 1989 | 00 | 4137.2496 | 130.5215 | 2 | 2068.6248 | 652.9124 | 620.5874 | 2068.6248 | Precast concrete (dense) (exposed) | 1.4531 | 1.5 | 2100 | 1000 | Perlite board expanded | 0.055 | 0.0485 | 16 | 1260 | 0.44 | Brick fired clay 1920 | 0.91048 | 0.8725 | 1920 | 800 | Perlite board expanded | 0.0625 | 0.051 | 16 | 1260 | 0.41 | Double glazed 9 mm Low E 0.05 Polyurethane frame | Double | Plastic | Coated | No gas | 1.9 | Precast concrete (dense) (exposed) | 0.74865 | 1.5 | 2100 | 1000 | Rock wool | 0.1175 | 0.0285 | 200 | 710 | 0.21 | 540000 | 130.5215 | 0.056305 | ZonWalInt_B_matrix | {'a1': 0.7108885251193654, 'a2': 0.2815732734246009, 'a3': 0.00537229275689668, 'a4': 0.0019399063845309502, 'a5': 0.9915668353689064, 'a6': 0.006313942594655271, 'a7': 0.0023321184430959486, 'a8': 0.0025209436970205527, 'a9': 0.9937913418315788, 'b1': 0.006767123809596511, 'b2': 0.0006041891769845081, 'b3': 1.823705381803816e-05, 'b4': 4.507603049802747e-05, 'b5': 0.00013964518498795313, 'b6': 1.6849314207810438e-06, 'b7': 0.0013554993870158964, 'b8': 3.980294941052594e-05, 'b9': 7.381528504451206e-07} | 0.9118 | 0.24444 | 0.018678 | 5.0724 | 1.2657 | 0.21715 | 29.6645
SI-EDU-1990-1999-00 | SI | EDU | 1990 | 1999 | 00 | 1353.6565 | 391.5321 | 2 | 676.8282 | 525.3974 | 203.0485 | 676.8282 | Precast concrete (dense) (exposed) | 1.4531 | 1.5 | 2100 | 1000 | Perlite board expanded | 0.055 | 0.0485 | 16 | 1260 | 0.44 | Brick fired clay 1920 | 0.97599 | 0.6975 | 1920 | 800 | Polyurethane foam | 0.0625 | 0.021 | 30 | 1400 | 0.22 | Double glazed 16 mm Argon Low E 0.05 PVCthree hollow chambers frame | Double | Plastic | Coated | Argon | 1.1 | Precast concrete (dense) (exposed) | 0.74865 | 1.5 | 2100 | 1000 | Rock wool | 0.1175 | 0.0285 | 200 | 710 | 0.21 | 530000 | 391.5321 | 0.054049 | ZonWalInt_B_matrix | {'a1': 0.7935132757435254, 'a2': 0.07654305739811862, 'a3': 0.13929657282946617, 'a4': 0.0, 'a5': 0.9983513639649858, 'a6': 1.444137991215011e-07, 'a7': 0.0, 'a8': 0.0, 'a9': 0.9996493496220126, 'b1': 0.0, 'b2': 0.0006559898613995695, 'b3': 7.906332346899284e-06, 'b4': 0.0016072442971097108, 'b5': 0.0004362551648078571, 'b6': 1.7581504135355893e-06, 'b7': 0.0003166826827383816, 'b8': 0.0, 'b9': 3.9641343643230975e-07} | 0.72797 | 0.21596 | 0.02005 | 2.2758 | 0.61695 | 0.098227 | 28.634
SI-EDU-2000-2010-00 | SI | EDU | 2000 | 2010 | 00 | 2826.5625 | 286.5672 | 2 | 1413.2812 | 628.6374 | 423.9844 | 1413.2812 | Precast concrete (dense) (exposed) | 1.4533 | 1.5 | 2100 | 1000 | Rock wool | 0.1075 | 0.0335 | 200 | 710 | 0.23 | Brick fired clay 1920 | 0.88261 | 0.8725 | 1920 | 800 | Rock wool | 0.1 | 0.0335 | 200 | 710 | 0.24 | Double glazed 16 mm Argon Low E 0.05 PVCthree hollow chambers frame | Double | Plastic | Coated | Argon | 1.1 | Precast concrete (dense) (exposed) | 0.48853 | 1.5 | 2100 | 1000 | Mineral wool | 0.195 | 0.036 | 12 | 1030 | 0.17 | 810000 | 286.5672 | 0.078897 | ZonWalInt_B_matrix | {'a1': 0.7843588404517928, 'a2': 0.21098975923133112, 'a3': 0.003711230365164288, 'a4': 0.006042861670978712, 'a5': 0.9873860724547844, 'a6': 0.006244445218978603, 'a7': 0.0019493832270646716, 'a8': 0.0024698960708185334, 'a9': 0.9945230659065422, 'b1': 0.004576789169117563, 'b2': 0.0005515118890989796, 'b3': 7.221047739453823e-06, 'b4': 0.00013258553311658994, 'b5': 0.00016281368101172885, 'b6': 6.81778557241178e-07, 'b7': 0.0010333705716109548, 'b8': 3.423098218325903e-05, 'b9': 5.078296004988369e-07} | 0.91013 | 0.25547 | 0.023108 | 4.3548 | 1.0826 | 0.12893 | 21.3927
SI-EDU-2011-2021-00 | SI | EDU | 2011 | 2021 | 00 | 3200 | 100 | 2 | 1600 | 640 | 480 | 1600 | Precast concrete (dense) (exposed) | 0.22991 | 1.5 | 2100 | 1000 | Asbestos fibre | 0.175 | 0.056 | 640 | 840 | 0.29 | Brick fired clay 1920 | 0.43144 | 0.8725 | 1920 | 800 | Perlite board expanded | 0.155 | 0.051 | 16 | 1260 | 0.27 | Double glazed 16 mm Argon Low E 0.05 PVCthree hollow chambers frame | Double | Plastic | Coated | Argon | 1.1 | Precast concrete (dense) (exposed) | 0.71784 | 1.5 | 2100 | 1000 | Perlite board expanded | 0.2125 | 0.0485 | 16 | 1260 | 0.2 | 320000 | 100 | 0.028154 | ZonWalInt_B_matrix | {'a1': 0.3953982348025302, 'a2': 0.62738227185155, 'a3': 0.0, 'a4': 0.0, 'a5': 0.9848527001259317, 'a6': 0.014257275004148973, 'a7': 0.011412430015592305, 'a8': 0.0, 'a9': 0.9848529500839491, 'b1': 0.01204842570478387, 'b2': 0.0002756272197080394, 'b3': 4.022703158928144e-05, 'b4': 0.0, 'b5': 0.0, 'b6': 1.966796401988828e-06, 'b7': 0.003767698670903165, 'b8': 0.0002375560665858182, 'b9': 2.2354424330433583e-07} | 0.87447 | 0.24591 | 0.02893 | 7.6031 | 1.734 | 0.25077 | 22.4279
SI-HEA-1850-1944-00 | SI | HEA | 1850 | 1944 | 00 | 433.7078 | 132.6531 | 5 | 86.7416 | 586.8899 | 65.0562 | 86.7416 | Precast concrete (dense) (exposed) | 0.86748 | 1.5 | 2100 | 1000 | Perlite board expanded | 0.005 | 0.047 | 16 | 1260 | 1.17 | Brick fired clay 1920 | 0.43334 | 0.8725 | 1920 | 800 | Perlite board expanded | 0 | 0.047 | 16 | 1260 | 1.5 | Double glazed 12 mm Wood 30 mm thick frame | Double | Wood | Non coated | No gas | 2.2 | Precast concrete (dense) (exposed) | 0.65455 | 1.5 | 2100 | 1000 | Perlite board expanded | 0 | 0.047 | 16 | 1260 | 1.735 | 57532.6703 | 132.6531 | 0.008035 | ZonWalInt_B_matrix | {'a1': 0.7066697387547538, 'a2': 0.011652195683719698, 'a3': 0.27762006841435977, 'a4': 0.0021798184773769804, 'a5': 0.9921101805781143, 'a6': 0.003795830428343562, 'a7': 0.009539653138984167, 'a8': 0.011606595124809447, 'a9': 0.9783888504081869, 'b1': 0.00798734364700372, 'b2': 0.00026995675422251925, 'b3': 3.694408096758339e-06, 'b4': 0.0019166111656985514, 'b5': 0.00016895994363993195, 'b6': 1.3859962339956367e-07, 'b7': 0.00023142339887980044, 'b8': 5.724501146043065e-05, 'b9': 2.2330737427053738e-07} | 0.76823 | 0.21264 | 0.017379 | 9.2044 | 2.2207 | 0.55421 | 164.0839
SI-HEA-1945-1969-00 | SI | HEA | 1945 | 1969 | 00 | 5983.3977 | 35.7143 | 5 | 1196.6795 | 1524.0043 | 897.5097 | 1196.6795 | Precast concrete (dense) (exposed) | 0.68039 | 1.5 | 2100 | 1000 | Perlite board expanded | 0.01 | 0.051 | 16 | 1260 | 1.22 | Brick fired clay 1920 | 0.70707 | 0.8725 | 1920 | 800 | Perlite board expanded | 0 | 0.051 | 16 | 1260 | 1.02 | Double glazed 6 mm Wood 30 mm thick frame | Double | Wood | Non coated | No gas | 2.8 | Precast concrete (dense) (exposed) | 0.98989 | 1.5 | 2100 | 1000 | Mineral wool | 0.025 | 0.0385 | 12 | 1030 | 0.69 | 213692.7755 | 35.7143 | 0.022951 | ZonWalInt_B_matrix | {'a1': 0.6190381250215344, 'a2': 0.0, 'a3': 0.38810613719017995, 'a4': 0.006257451183887864, 'a5': 0.9915575881450925, 'a6': 0.0, 'a7': 0.0, 'a8': 0.008108023551031861, 'a9': 0.9915577394790173, 'b1': 0.007907590035878214, 'b2': 0.0002709612768700493, 'b3': 1.4037318400074032e-05, 'b4': 0.002165047810929203, 'b5': 0.00010887884692819536, 'b6': 3.301248875605777e-07, 'b7': 0.0, 'b8': 6.915607678361194e-05, 'b9': 9.634697852747287e-07} | 0.55322 | 0.15847 | 0.010981 | 6.1975 | 1.4877 | 0.2314 | 51.1288
SI-HEA-1970-1979-00 | SI | HEA | 1970 | 1979 | 00 | 1610.9148 | 193.8776 | 5 | 322.183 | 1014.8247 | 241.6372 | 322.183 | Precast concrete (dense) (exposed) | 0.93197 | 1.5 | 2100 | 1000 | Perlite board expanded | 0.0325 | 0.051 | 16 | 1260 | 0.7 | Brick fired clay 1920 | 0.99695 | 0.8725 | 1920 | 800 | Perlite board expanded | 0.0275 | 0.051 | 16 | 1260 | 0.54 | Double glazed 6 mm Wood 30 mm thick frame | Double | Wood | Non coated | No gas | 2.5 | Precast concrete (dense) (exposed) | 0.87423 | 1.5 | 2100 | 1000 | Rock wool | 0.035 | 0.031 | 200 | 710 | 0.54 | 312320.2104 | 193.8776 | 0.030451 | ZonWalInt_B_matrix | {'a1': 0.6478370887769457, 'a2': 0.0, 'a3': 0.3543802729943727, 'a4': 0.0058209374994268774, 'a5': 0.9926889347153045, 'a6': 0.0, 'a7': 0.0, 'a8': 0.007149595799437987, 'a9': 0.9926890889225674, 'b1': 0.00663648961904768, 'b2': 0.00025081631073702845, 'b3': 1.4100293255105165e-05, 'b4': 0.0014361136550889665, 'b5': 5.7135284346176305e-05, 'b6': 4.485496591091986e-07, 'b7': 0.0, 'b8': 8.131899943627554e-05, 'b9': 1.0184653557705263e-06} | 0.57128 | 0.16073 | 0.010118 | 4.5046 | 1.1003 | 0.12814 | 56.3136
SI-HEA-1980-1989-00 | SI | HEA | 1980 | 1989 | 00 | 1610.9148 | 178.5714 | 5 | 322.183 | 1014.8247 | 241.6372 | 322.183 | Precast concrete (dense) (exposed) | 1.4531 | 1.5 | 2100 | 1000 | Perlite board expanded | 0.055 | 0.0485 | 16 | 1260 | 0.44 | Brick fired clay 1920 | 0.91048 | 0.8725 | 1920 | 800 | Perlite board expanded | 0.0625 | 0.051 | 16 | 1260 | 0.41 | Double glazed 9 mm Low E 0.05 Wood 30 mm thick frame | Double | Wood | Coated | No gas | 1.9 | Precast concrete (dense) (exposed) | 0.74865 | 1.5 | 2100 | 1000 | Rock wool | 0.1175 | 0.0285 | 200 | 710 | 0.21 | 287663.3517 | 178.5714 | 0.027393 | ZonWalInt_B_matrix | {'a1': 0.6795080035410066, 'a2': 0.3219759912263557, 'a3': 0.0, 'a4': 0.0, 'a5': 0.9939025561956313, 'a6': 0.006011230421223169, 'a7': 0.0051441440915616235, 'a8': 0.0, 'a9': 0.9939024156984302, 'b1': 0.00503284889209593, 'b2': 0.0004573003608227285, 'b3': 1.3865595709876085e-05, 'b4': 0.0, 'b5': 0.000100427514309117, 'b6': 1.0123521306493865e-06, 'b7': 0.0008793440586109339, 'b8': 2.4417682842306946e-05, 'b9': 5.651881433604287e-07} | 0.59584 | 0.16907 | 0.010725 | 3.2592 | 0.82361 | 0.08107 | 38.6994
SI-HEA-1990-1999-00 | SI | HEA | 1990 | 1999 | 00 | 1610.9148 | 173.4694 | 5 | 322.183 | 1014.8247 | 241.6372 | 322.183 | Precast concrete (dense) (exposed) | 1.4531 | 1.5 | 2100 | 1000 | Perlite board expanded | 0.055 | 0.0485 | 16 | 1260 | 0.44 | Brick fired clay 1920 | 0.97599 | 0.6975 | 1920 | 800 | Polyurethane foam | 0.0625 | 0.021 | 30 | 1400 | 0.22 | Double glazed 16 mm Argon Low E 0.05 Wood 50 mm thick frame | Double | Wood | Coated | Argon | 1.1 | Precast concrete (dense) (exposed) | 0.74865 | 1.5 | 2100 | 1000 | Rock wool | 0.1175 | 0.0285 | 200 | 710 | 0.21 | 279444.3988 | 173.4694 | 0.025975 | ZonWalInt_B_matrix | {'a1': 0.6967364778840804, 'a2': 0.30641228660862047, 'a3': 0.0, 'a4': 0.0, 'a5': 0.9935755169730752, 'a6': 0.006313486061916104, 'a7': 0.0055104836256535845, 'a8': 0.0, 'a9': 0.9935753642444317, 'b1': 0.0044543907080068215, 'b2': 0.0004333281792844309, 'b3': 1.327871009701862e-05, 'b4': 0.0, 'b5': 0.00010056524165686142, 'b6': 9.979153067690604e-07, 'b7': 0.0008273517718576767, 'b8': 2.3206732640710538e-05, 'b9': 6.260261875064912e-07} | 0.61806 | 0.1753 | 0.011369 | 3.1062 | 0.78238 | 0.06457 | 25.6571
SI-HEA-2000-2010-00 | SI | HEA | 2000 | 2010 | 00 | 1610.9148 | 229.5918 | 5 | 322.183 | 1014.8247 | 241.6372 | 322.183 | Precast concrete (dense) (exposed) | 1.4533 | 1.5 | 2100 | 1000 | Rock wool | 0.1075 | 0.0335 | 200 | 710 | 0.23 | Brick fired clay 1920 | 0.88261 | 0.8725 | 1920 | 800 | Rock wool | 0.1 | 0.0335 | 200 | 710 | 0.24 | Double glazed 16 mm Argon Low E 0.05 Wood 50 mm thick frame | Double | Wood | Coated | Argon | 1.1 | Precast concrete (dense) (exposed) | 0.48853 | 1.5 | 2100 | 1000 | Mineral wool | 0.195 | 0.036 | 12 | 1030 | 0.17 | 369852.8807 | 229.5918 | 0.032697 | ZonWalInt_B_matrix | {'a1': 0.7066489981032466, 'a2': 0.26349877795272764, 'a3': 0.050327863189296065, 'a4': 0.0, 'a5': 0.9995731005135066, 'a6': 0.0, 'a7': 0.0, 'a8': 0.0, 'a9': 0.9988119445995757, 'b1': 0.00011565205273358629, 'b2': 0.0005258514737645764, 'b3': 1.287454486860229e-05, 'b4': 0.00038891292444422244, 'b5': 0.0, 'b6': 7.105994049787572e-07, 'b7': 0.0010987439515947963, 'b8': 0.000574405146906289, 'b9': 1.8502806134330807e-06} | 0.51565 | 0.15312 | 0.010245 | 1.3769 | 0.38535 | 0.043323 | 24.0206
SI-HEA-2011-2021-00 | SI | HEA | 2011 | 2021 | 00 | 1610.9148 | 56.1224 | 5 | 322.183 | 1014.8247 | 241.6372 | 322.183 | Precast concrete (dense) (exposed) | 0.22991 | 1.5 | 2100 | 1000 | Asbestos fibre | 0.175 | 0.056 | 640 | 840 | 0.29 | Brick fired clay 1920 | 0.43144 | 0.8725 | 1920 | 800 | Perlite board expanded | 0.155 | 0.051 | 16 | 1260 | 0.27 | Double glazed 16 mm Argon Low E 0.05 Wood 50 mm thick frame | Double | Wood | Coated | Argon | 1.1 | Precast concrete (dense) (exposed) | 0.71784 | 1.5 | 2100 | 1000 | Perlite board expanded | 0.2125 | 0.0485 | 16 | 1260 | 0.2 | 90408.482 | 56.1224 | 0.007949 | ZonWalInt_B_matrix | {'a1': 0.5094935578465536, 'a2': 0.0, 'a3': 0.48503941332422956, 'a4': 0.013252022656550825, 'a5': 0.9833176155794366, 'a6': 0.0, 'a7': 0.0, 'a8': 0.01643434580940304, 'a9': 0.983317594728849, 'b1': 0.01242145145272459, 'b2': 0.0003375971132424535, 'b3': 1.8484416184416965e-05, 'b4': 0.0034201882610683056, 'b5': 0.0002321755614969582, 'b6': 1.479050333092168e-09, 'b7': 0.0, 'b8': 3.5281393512601346e-05, 'b9': 1.192271554495112e-06} | 0.83871 | 0.2329 | 0.02371 | 8.2249 | 1.9046 | 0.30185 | 24.484
SI-HOR-1850-1944-01 | SI | HOR | 1850 | 1944 | 01 | 1042.2932 | 74.9118 | 5 | 208.4586 | 802.2081 | 208.4586 | 208.4586 | Precast concrete (dense) (exposed) | 0.86748 | 1.5 | 2100 | 1000 | Perlite board expanded | 0.005 | 0.047 | 16 | 1260 | 1.17 | Brick fired clay 1920 | 0.43334 | 0.8725 | 1920 | 800 | Perlite board expanded | 0 | 0.047 | 16 | 1260 | 1.5 | Double glazed 16 mm Polyurethane frame | Double | Plastic | Non coated | No gas | 2.2 | Precast concrete (dense) (exposed) | 0.65455 | 1.5 | 2100 | 1000 | Perlite board expanded | 0 | 0.047 | 16 | 1260 | 1.735 | 78080.0526 | 74.9118 | 0.0091414 | ZonWalInt_B_matrix | {'a1': 0.26941477201632774, 'a2': 0.0, 'a3': 0.7337147754755636, 'a4': 0.010141208896378727, 'a5': 0.9861181860141834, 'a6': 0.0, 'a7': 0.0, 'a8': 0.013567630408975092, 'a9': 0.9861183786834569, 'b1': 0.010143301132897594, 'b2': 0.0003353153715930135, 'b3': 9.182746302189284e-05, 'b4': 0.0037773480101054753, 'b5': 0.00022637429197374433, 'b6': 7.793189296537703e-07, 'b7': 0.0, 'b8': 2.2568021291537785e-06, 'b9': 3.877732165006331e-06} | 0.79866 | 0.25309 | 0.038032 | 7.5813 | 1.7207 | 0.23766 | 114.5123
SI-HOR-1945-1969-01 | SI | HOR | 1945 | 1969 | 01 | 159.6445 | 334.6386 | 5 | 31.9289 | 363.6107 | 31.9289 | 31.9289 | Precast concrete (dense) (exposed) | 0.68039 | 1.5 | 2100 | 1000 | Perlite board expanded | 0.01 | 0.051 | 16 | 1260 | 1.22 | Brick fired clay 1920 | 0.70707 | 0.8725 | 1920 | 800 | Perlite board expanded | 0 | 0.051 | 16 | 1260 | 1.02 | Double glazed 6 mm Polyurethane frame | Double | Plastic | Non coated | No gas | 2.8 | Precast concrete (dense) (exposed) | 0.98989 | 1.5 | 2100 | 1000 | Mineral wool | 0.025 | 0.0385 | 12 | 1030 | 0.69 | 53423.1939 | 334.6386 | 0.0042514 | ZonWalInt_B_matrix | {'a1': 0.5363534218715744, 'a2': 0.0, 'a3': 0.46896517176815905, 'a4': 0.006172766342300798, 'a5': 0.9915482049929359, 'a6': 0.0, 'a7': 0.0, 'a8': 0.008191512337334457, 'a9': 0.9915483828939601, 'b1': 0.008052683682096792, 'b2': 0.00036367392341594225, 'b3': 2.76086114265637e-05, 'b4': 0.0022666951619977026, 'b5': 0.00010483790265519922, 'b6': 5.67631866417982e-07, 'b7': 0.0, 'b8': 7.961636333813248e-05, 'b9': 1.6251390704246235e-06} | 0.60487 | 0.17432 | 0.013748 | 6.1999 | 1.4764 | 0.21102 | 230.6949
SI-HOR-1970-1979-01 | SI | HOR | 1970 | 1979 | 01 | 785.4031 | 209.2926 | 5 | 157.0806 | 720.242 | 157.0806 | 157.0806 | Precast concrete (dense) (exposed) | 0.93197 | 1.5 | 2100 | 1000 | Perlite board expanded | 0.0325 | 0.051 | 16 | 1260 | 0.7 | Brick fired clay 1920 | 0.99695 | 0.8725 | 1920 | 800 | Perlite board expanded | 0.0275 | 0.051 | 16 | 1260 | 0.54 | Double glazed 9 mm Polyurethane frame | Double | Plastic | Non coated | No gas | 2.5 | Precast concrete (dense) (exposed) | 0.87423 | 1.5 | 2100 | 1000 | Rock wool | 0.035 | 0.031 | 200 | 710 | 0.54 | 164379.0581 | 209.2926 | 0.015837 | ZonWalInt_B_matrix | {'a1': 0.557930278518304, 'a2': 0.0, 'a3': 0.4510452045830889, 'a4': 0.005435039755438075, 'a5': 0.9929853682669031, 'a6': 0.0, 'a7': 0.0, 'a8': 0.006779998250264564, 'a9': 0.9929855647136171, 'b1': 0.006336933251287727, 'b2': 0.0003367597416556411, 'b3': 3.134169728409287e-05, 'b4': 0.001541229143577818, 'b5': 4.997727800005787e-05, 'b6': 8.580259704906717e-07, 'b7': 0.0, 'b8': 8.814575268336119e-05, 'b9': 1.8398894071039286e-06} | 0.64226 | 0.17981 | 0.012903 | 4.2922 | 1.0402 | 0.10967 | 72.3897
SI-HOR-1980-1989-01 | SI | HOR | 1980 | 1989 | 01 | 688.1352 | 220.9604 | 5 | 137.627 | 683.5748 | 137.627 | 137.627 | Precast concrete (dense) (exposed) | 1.4531 | 1.5 | 2100 | 1000 | Perlite board expanded | 0.055 | 0.0485 | 16 | 1260 | 0.44 | Brick fired clay 1920 | 0.91048 | 0.8725 | 1920 | 800 | Perlite board expanded | 0.0625 | 0.051 | 16 | 1260 | 0.41 | Double glazed 9 mm Low E 0.05 Polyurethane frame | Double | Plastic | Coated | No gas | 1.9 | Precast concrete (dense) (exposed) | 0.74865 | 1.5 | 2100 | 1000 | Rock wool | 0.1175 | 0.0285 | 200 | 710 | 0.21 | 152050.6287 | 220.9604 | 0.014278 | ZonWalInt_B_matrix | {'a1': 0.496208470447649, 'a2': 0.5216502444300717, 'a3': 0.0, 'a4': 0.0, 'a5': 0.995168436050377, 'a6': 0.004640244731349316, 'a7': 0.0038663660150124405, 'a8': 0.0, 'a9': 0.9951681635940762, 'b1': 0.003733485488766901, 'b2': 0.0005976268564683481, 'b3': 6.3920268373245e-05, 'b4': 0.0, 'b5': 8.18853649390457e-05, 'b6': 3.0852839017214682e-06, 'b7': 0.0009274779167114623, 'b8': 1.5913623285898867e-05, 'b9': 1.7440884963922482e-06} | 0.62388 | 0.17362 | 0.011372 | 3.0553 | 0.75625 | 0.061134 | 51.8464
SI-HOR-1990-1999-01 | SI | HOR | 1990 | 1999 | 01 | 317.2883 | 466.2673 | 5 | 63.4577 | 494.1646 | 63.4577 | 63.4577 | Precast concrete (dense) (exposed) | 1.4531 | 1.5 | 2100 | 1000 | Perlite board expanded | 0.055 | 0.0485 | 16 | 1260 | 0.44 | Brick fired clay 1920 | 0.97599 | 0.6975 | 1920 | 800 | Polyurethane foam | 0.0625 | 0.021 | 30 | 1400 | 0.22 | Double glazed 16 mm Argon Low E 0.05 PVCthree hollow chambers frame | Double | Plastic | Coated | Argon | 1.1 | Precast concrete (dense) (exposed) | 0.74865 | 1.5 | 2100 | 1000 | Rock wool | 0.1175 | 0.0285 | 200 | 710 | 0.21 | 147941.1523 | 466.2673 | 0.013531 | ZonWalInt_B_matrix | {'a1': 0.6416761909831045, 'a2': 0.0015848618245537533, 'a3': 0.35849234741372327, 'a4': 0.001620662999817362, 'a5': 0.9966199318231033, 'a6': 0.0010952022258240738, 'a7': 0.0002186770995642058, 'a8': 0.007723185785509045, 'a9': 0.9919859384971489, 'b1': 0.004331138020214296, 'b2': 0.0005742618254805531, 'b3': 2.441930413158316e-05, 'b4': 0.0006258540741798724, 'b5': 4.828250505849003e-05, 'b6': 1.3271696145877721e-06, 'b7': 3.183995106596803e-06, 'b8': 0.00011417168333537211, 'b9': 1.5689405035625775e-06} | 0.71732 | 0.20188 | 0.014947 | 3.0518 | 0.76867 | 0.063014 | 41.3423
SI-HOR-2000-2010-01 | SI | HOR | 2000 | 2010 | 01 | 839.7241 | 283.8428 | 5 | 167.9448 | 739.2099 | 167.9448 | 167.9448 | Precast concrete (dense) (exposed) | 1.4533 | 1.5 | 2100 | 1000 | Rock wool | 0.1075 | 0.0335 | 200 | 710 | 0.23 | Brick fired clay 1920 | 0.88261 | 0.8725 | 1920 | 800 | Rock wool | 0.1 | 0.0335 | 200 | 710 | 0.24 | Double glazed 16 mm Argon Low E 0.05 PVCthree hollow chambers frame | Double | Plastic | Coated | Argon | 1.1 | Precast concrete (dense) (exposed) | 0.48853 | 1.5 | 2100 | 1000 | Mineral wool | 0.195 | 0.036 | 12 | 1030 | 0.17 | 238349.6343 | 283.8428 | 0.020635 | ZonWalInt_B_matrix | {'a1': 0.6739617652312122, 'a2': 0.27944487813338503, 'a3': 0.0683351963640165, 'a4': 0.0, 'a5': 0.9996031457402602, 'a6': 0.0, 'a7': 0.0, 'a8': 0.0, 'a9': 0.9987431803924613, 'b1': 0.0, 'b2': 0.0006881262641175407, 'b3': 1.8909173261885577e-05, 'b4': 0.00035560002201531933, 'b5': 0.0, 'b6': 1.0405165099531648e-06, 'b7': 0.001199276926994376, 'b8': 0.00056361203718103, 'b9': 1.8630019557482365e-06} | 0.57991 | 0.17006 | 0.012235 | 1.6048 | 0.4195 | 0.032205 | 28.5951
SI-HOR-2011-2021-01 | SI | HOR | 2011 | 2021 | 01 | 1068.4639 | 100 | 5 | 213.6928 | 809.5836 | 213.6928 | 213.6928 | Precast concrete (dense) (exposed) | 0.22991 | 1.5 | 2100 | 1000 | Asbestos fibre | 0.175 | 0.056 | 640 | 840 | 0.29 | Brick fired clay 1920 | 0.43144 | 0.8725 | 1920 | 800 | Perlite board expanded | 0.155 | 0.051 | 16 | 1260 | 0.27 | Double glazed 16 mm Argon Low E 0.05 PVCthree hollow chambers frame | Double | Plastic | Coated | Argon | 1.1 | Precast concrete (dense) (exposed) | 0.71784 | 1.5 | 2100 | 1000 | Perlite board expanded | 0.2125 | 0.0485 | 16 | 1260 | 0.2 | 106846.3878 | 100 | 0.0082372 | ZonWalInt_B_matrix | {'a1': 0.5059471370853874, 'a2': 0.0, 'a3': 0.4847918824426511, 'a4': 0.013260619459115094, 'a5': 0.9832872828895567, 'a6': 0.0, 'a7': 0.0, 'a8': 0.01652592315368742, 'a9': 0.9832524667711997, 'b1': 0.015029843708648107, 'b2': 0.0003221426046165201, 'b3': 1.8481047915003892e-05, 'b4': 0.0034579051321512, 'b5': 0.00023781119047583673, 'b6': 0.0, 'b7': 0.0, 'b8': 3.203804376608021e-05, 'b9': 1.195466795163361e-06} | 0.87648 | 0.2445 | 0.026273 | 8.1846 | 1.8925 | 0.29111 | 26.9786
SI-HOR-1850-1944-02 | SI | HOR | 1850 | 1944 | 02 | 1042.2932 | 74.9118 | 5 | 208.4586 | 802.2081 | 208.4586 | 208.4586 | Precast concrete (dense) (exposed) | 0.86748 | 1.5 | 2100 | 1000 | Perlite board expanded | 0.005 | 0.047 | 16 | 1260 | 1.17 | Brick fired clay 1920 | 0.43334 | 0.8725 | 1920 | 800 | Perlite board expanded | 0 | 0.047 | 16 | 1260 | 1.5 | Double glazed 9 mm Aluminium thermal break 4 mm thick frame | Double | Aluminium | Non coated | No gas | 2.8 | Precast concrete (dense) (exposed) | 0.65455 | 1.5 | 2100 | 1000 | Perlite board expanded | 0 | 0.047 | 16 | 1260 | 1.735 | 78080.0526 | 74.9118 | 0.0091414 | ZonWalInt_B_matrix | {'a1': 0.26748905022417874, 'a2': 0.0, 'a3': 0.7329226850006303, 'a4': 0.010182501047117397, 'a5': 0.9860525373820439, 'a6': 0.0, 'a7': 0.0, 'a8': 0.013651197581127898, 'a9': 0.9860527038976588, 'b1': 0.011708030450601082, 'b2': 0.0003248669035533543, 'b3': 9.208372250525341e-05, 'b4': 0.0038046543584043246, 'b5': 0.00022675145790921, 'b6': 7.731371051264187e-07, 'b7': 0.0, 'b8': 1.0349012649474895e-06, 'b9': 3.876748396187767e-06} | 0.80214 | 0.25249 | 0.037675 | 7.4616 | 1.6899 | 0.22838 | 118.0948
SI-HOR-1945-1969-02 | SI | HOR | 1945 | 1969 | 02 | 159.6445 | 334.6386 | 5 | 31.9289 | 363.6107 | 31.9289 | 31.9289 | Precast concrete (dense) (exposed) | 0.68039 | 1.5 | 2100 | 1000 | Perlite board expanded | 0.01 | 0.051 | 16 | 1260 | 1.22 | Brick fired clay 1920 | 0.70707 | 0.8725 | 1920 | 800 | Perlite board expanded | 0 | 0.051 | 16 | 1260 | 1.02 | Double glazed 9 mm Aluminium thermal break 4 mm thick frame | Double | Aluminium | Non coated | No gas | 2.8 | Precast concrete (dense) (exposed) | 0.98989 | 1.5 | 2100 | 1000 | Mineral wool | 0.025 | 0.0385 | 12 | 1030 | 0.69 | 53423.1939 | 334.6386 | 0.0042514 | ZonWalInt_B_matrix | {'a1': 0.5331331586113891, 'a2': 0.0, 'a3': 0.4667010024530425, 'a4': 0.006372531024303464, 'a5': 0.991268939020084, 'a6': 0.0, 'a7': 0.0, 'a8': 0.008516496006348784, 'a9': 0.9912690801456934, 'b1': 0.010498010674167696, 'b2': 0.0003489966216783992, 'b3': 2.7813839259595623e-05, 'b4': 0.002348784419530385, 'b5': 0.00011101106856654136, 'b6': 5.638393837705908e-07, 'b7': 0.0, 'b8': 7.619461676810153e-05, 'b9': 1.6366031613732273e-06} | 0.58104 | 0.16853 | 0.013266 | 6.2186 | 1.4703 | 0.19536 | 233.4876
SI-HOR-1970-1979-02 | SI | HOR | 1970 | 1979 | 02 | 785.4031 | 209.2926 | 5 | 157.0806 | 720.242 | 157.0806 | 157.0806 | Precast concrete (dense) (exposed) | 0.93197 | 1.5 | 2100 | 1000 | Perlite board expanded | 0.0325 | 0.051 | 16 | 1260 | 0.7 | Brick fired clay 1920 | 0.99695 | 0.8725 | 1920 | 800 | Perlite board expanded | 0.0275 | 0.051 | 16 | 1260 | 0.54 | Double glazed 16 mm Aluminium thermal break 4 mm thick frame | Double | Aluminium | Non coated | No gas | 2.5 | Precast concrete (dense) (exposed) | 0.87423 | 1.5 | 2100 | 1000 | Rock wool | 0.035 | 0.031 | 200 | 710 | 0.54 | 164379.0581 | 209.2926 | 0.015837 | ZonWalInt_B_matrix | {'a1': 0.557777618794255, 'a2': 0.0, 'a3': 0.444562279284554, 'a4': 0.005742068724017401, 'a5': 0.9925691984287283, 'a6': 0.0, 'a7': 0.0, 'a8': 0.007247696108587669, 'a9': 0.9925693533406311, 'b1': 0.008781900608508812, 'b2': 0.00032847021588860065, 'b3': 3.145279187600571e-05, 'b4': 0.0016533903531746584, 'b5': 5.889728485560414e-05, 'b6': 8.495398351851986e-07, 'b7': 0.0, 'b8': 8.482872799395334e-05, 'b9': 1.8582915479713232e-06} | 0.59819 | 0.16717 | 0.011476 | 4.6738 | 1.1248 | 0.1244 | 75.2227
SI-HOR-1980-1989-02 | SI | HOR | 1980 | 1989 | 02 | 688.1352 | 220.9604 | 5 | 137.627 | 683.5748 | 137.627 | 137.627 | Precast concrete (dense) (exposed) | 1.4531 | 1.5 | 2100 | 1000 | Perlite board expanded | 0.055 | 0.0485 | 16 | 1260 | 0.44 | Brick fired clay 1920 | 0.91048 | 0.8725 | 1920 | 800 | Perlite board expanded | 0.0625 | 0.051 | 16 | 1260 | 0.41 | Double glazed 12 mm Low E 0.05 Aluminium thermal break 4 mm thick frame | Double | Aluminium | Coated | No gas | 1.9 | Precast concrete (dense) (exposed) | 0.74865 | 1.5 | 2100 | 1000 | Rock wool | 0.1175 | 0.0285 | 200 | 710 | 0.21 | 152050.6287 | 220.9604 | 0.014278 | ZonWalInt_B_matrix | {'a1': 0.48409524582609215, 'a2': 0.0, 'a3': 0.5204789283613169, 'a4': 0.0045364687180784805, 'a5': 0.9943000246884717, 'a6': 0.0, 'a7': 0.0, 'a8': 0.005576076601994163, 'a9': 0.9943001996673059, 'b1': 0.008169243167292662, 'b2': 0.000302086041817427, 'b3': 6.450425421368773e-05, 'b4': 0.0011200207755325204, 'b5': 3.297053374512455e-05, 'b6': 1.7695716077920453e-06, 'b7': 0.0, 'b8': 6.670109454275677e-05, 'b9': 3.207761772664368e-06} | 0.50696 | 0.14493 | 0.0087941 | 3.2996 | 0.80463 | 0.063257 | 54.5898
SI-HOR-1990-1999-02 | SI | HOR | 1990 | 1999 | 02 | 317.2883 | 466.2673 | 5 | 63.4577 | 494.1646 | 63.4577 | 63.4577 | Precast concrete (dense) (exposed) | 1.4531 | 1.5 | 2100 | 1000 | Perlite board expanded | 0.055 | 0.0485 | 16 | 1260 | 0.44 | Brick fired clay 1920 | 0.97599 | 0.6975 | 1920 | 800 | Polyurethane foam | 0.0625 | 0.021 | 30 | 1400 | 0.22 | Double glazed 12 mm Low E 0.05 Aluminium thermal break 4 mm thick frame | Double | Aluminium | Coated | No gas | 1.9 | Precast concrete (dense) (exposed) | 0.74865 | 1.5 | 2100 | 1000 | Rock wool | 0.1175 | 0.0285 | 200 | 710 | 0.21 | 147941.1523 | 466.2673 | 0.013531 | ZonWalInt_B_matrix | {'a1': 0.6200726115201252, 'a2': 0.3723507173019211, 'a3': 0.006225221929058732, 'a4': 0.00027291673757792284, 'a5': 0.994414020402172, 'a6': 0.005211035040872905, 'a7': 9.323146497015356e-05, 'a8': 0.0068800780043478185, 'a9': 0.9915663440960192, 'b1': 0.007636822489400352, 'b2': 0.0002993491957549897, 'b3': 2.510990125633042e-05, 'b4': 2.4259253214405514e-05, 'b5': 9.835071324234463e-05, 'b6': 1.626354945866371e-06, 'b7': 0.001505648327325675, 'b8': 1.774261669483992e-05, 'b9': 1.1774532608983435e-06} | 0.57684 | 0.16455 | 0.010702 | 3.5773 | 0.88153 | 0.073759 | 48.6577
SI-HOR-2000-2010-02 | SI | HOR | 2000 | 2010 | 02 | 839.7241 | 283.8428 | 5 | 167.9448 | 739.2099 | 167.9448 | 167.9448 | Precast concrete (dense) (exposed) | 1.4533 | 1.5 | 2100 | 1000 | Rock wool | 0.1075 | 0.0335 | 200 | 710 | 0.23 | Brick fired clay 1920 | 0.88261 | 0.8725 | 1920 | 800 | Rock wool | 0.1 | 0.0335 | 200 | 710 | 0.24 | Double glazed 12 mm Low E 0.05 Aluminium thermal break 4 mm thick frame | Double | Aluminium | Coated | No gas | 1.9 | Precast concrete (dense) (exposed) | 0.48853 | 1.5 | 2100 | 1000 | Mineral wool | 0.195 | 0.036 | 12 | 1030 | 0.17 | 238349.6343 | 283.8428 | 0.020635 | ZonWalInt_B_matrix | {'a1': 0.6374803131513225, 'a2': 0.3558054739287088, 'a3': 0.005033806800095506, 'a4': 8.035771957263859e-05, 'a5': 0.9952082009872659, 'a6': 0.0045837908852155275, 'a7': 0.008264008732131865, 'a8': 0.00022429050489135202, 'a9': 0.9897867498682147, 'b1': 0.007762234318382675, 'b2': 0.0003034340727887552, 'b3': 2.0181662176249473e-05, 'b4': 5.2391140504286916e-05, 'b5': 0.00010385640040358945, 'b6': 1.375432925175243e-06, 'b7': 0.0016568132048013799, 'b8': 1.0486330088312879e-07, 'b9': 4.7086070990726684e-07} | 0.59377 | 0.1697 | 0.011347 | 4.0025 | 0.98581 | 0.088796 | 35.6921
SI-HOR-2011-2021-02 | SI | HOR | 2011 | 2021 | 02 | 1068.4639 | 100 | 5 | 213.6928 | 809.5836 | 213.6928 | 213.6928 | Precast concrete (dense) (exposed) | 0.22991 | 1.5 | 2100 | 1000 | Asbestos fibre | 0.175 | 0.056 | 640 | 840 | 0.29 | Brick fired clay 1920 | 0.43144 | 0.8725 | 1920 | 800 | Perlite board expanded | 0.155 | 0.051 | 16 | 1260 | 0.27 | Double glazed 12 mm Low E 0.05 Aluminium thermal break 4 mm thick frame | Double | Aluminium | Coated | No gas | 1.9 | Precast concrete (dense) (exposed) | 0.71784 | 1.5 | 2100 | 1000 | Perlite board expanded | 0.2125 | 0.0485 | 16 | 1260 | 0.2 | 106846.3878 | 100 | 0.0082372 | ZonWalInt_B_matrix | {'a1': 0.42600320030723865, 'a2': 0.5985079263680969, 'a3': 0.0, 'a4': 0.0, 'a5': 0.9838480470356161, 'a6': 0.014810306731784528, 'a7': 0.011916246782869247, 'a8': 0.0, 'a9': 0.984300392572637, 'b1': 0.014386880054314325, 'b2': 0.0002945783262673048, 'b3': 4.7055201658574465e-05, 'b4': 0.0001917290251616898, 'b5': 0.0, 'b6': 2.526568265494409e-06, 'b7': 0.003876977456951748, 'b8': 0.00026052112114753823, 'b9': 0.0} | 1.0784 | 0.28897 | 0.035445 | 7.8193 | 1.7849 | 0.28255 | 34.0095
SI-OTH-1850-1944-00 | SI | OTH | 1850 | 1944 | 00 | 392.4907 | 670.096 | 3 | 130.8302 | 421.5268 | 58.8736 | 130.8302 | Precast concrete (dense) (exposed) | 0.86748 | 1.5 | 2100 | 1000 | Perlite board expanded | 0.005 | 0.047 | 16 | 1260 | 1.17 | Brick fired clay 1920 | 0.43334 | 0.8725 | 1920 | 800 | Perlite board expanded | 0 | 0.047 | 16 | 1260 | 1.5 | Double glazed 12 mm Wood 30 mm thick frame | Double | Wood | Non coated | No gas | 2.2 | Precast concrete (dense) (exposed) | 0.65455 | 1.5 | 2100 | 1000 | Perlite board expanded | 0 | 0.047 | 16 | 1260 | 1.735 | 263006.493 | 670.096 | 0.069439 | ZonWalInt_B_matrix | {'a1': 0.46917698245417017, 'a2': 0.5231863817599702, 'a3': 0.0, 'a4': 0.0, 'a5': 0.9858251117650806, 'a6': 0.013971446336529582, 'a7': 0.010702168533932797, 'a8': 0.0, 'a9': 0.9858251463269804, 'b1': 0.01332267293322055, 'b2': 0.0002962386410437943, 'b3': 4.138491457741481e-05, 'b4': 0.0, 'b5': 1.4885856937898194e-05, 'b6': 2.5209324714318433e-06, 'b7': 0.0034997156915197608, 'b8': 0.0002263554634171325, 'b9': 8.147062264214819e-08} | 0.88427 | 0.24744 | 0.027985 | 7.8849 | 1.8146 | 0.28697 | 161.3159
SI-OTH-1945-1969-00 | SI | OTH | 1945 | 1969 | 00 | 491.3203 | 1020.4263 | 3 | 163.7734 | 463.7927 | 73.698 | 163.7734 | Precast concrete (dense) (exposed) | 0.68039 | 1.5 | 2100 | 1000 | Perlite board expanded | 0.01 | 0.051 | 16 | 1260 | 1.22 | Brick fired clay 1920 | 0.70707 | 0.8725 | 1920 | 800 | Perlite board expanded | 0 | 0.051 | 16 | 1260 | 1.02 | Double glazed 6 mm Wood 30 mm thick frame | Double | Wood | Non coated | No gas | 2.8 | Precast concrete (dense) (exposed) | 0.98989 | 1.5 | 2100 | 1000 | Mineral wool | 0.025 | 0.0385 | 12 | 1030 | 0.69 | 501356.1272 | 1020.4263 | 0.07286 | ZonWalInt_B_matrix | {'a1': 0.5262217798046985, 'a2': 0.4754728284801848, 'a3': 0.0, 'a4': 0.0, 'a5': 0.9916224738685414, 'a6': 0.008146044342578389, 'a7': 0.005786118289476139, 'a8': 0.0, 'a9': 0.9916223115414489, 'b1': 0.008907326783360847, 'b2': 0.0003111721603384975, 'b3': 4.765433053438719e-05, 'b4': 0.0, 'b5': 5.650864586500411e-05, 'b6': 2.858588171805014e-06, 'b7': 0.002608423905369651, 'b8': 0.0001189109370684077, 'b9': 8.473554122538881e-07} | 0.62561 | 0.17809 | 0.014536 | 6.0108 | 1.4201 | 0.20874 | 124.2191
SI-OTH-1970-1979-00 | SI | OTH | 1970 | 1979 | 00 | 472.9421 | 1946.3753 | 3 | 157.6474 | 456.401 | 70.9413 | 157.6474 | Precast concrete (dense) (exposed) | 0.93197 | 1.5 | 2100 | 1000 | Perlite board expanded | 0.0325 | 0.051 | 16 | 1260 | 0.7 | Brick fired clay 1920 | 0.99695 | 0.8725 | 1920 | 800 | Perlite board expanded | 0.0275 | 0.051 | 16 | 1260 | 0.54 | Double glazed 6 mm Wood 30 mm thick frame | Double | Wood | Non coated | No gas | 2.5 | Precast concrete (dense) (exposed) | 0.87423 | 1.5 | 2100 | 1000 | Rock wool | 0.035 | 0.031 | 200 | 710 | 0.54 | 920522.7254 | 1946.3753 | 0.12984 | ZonWalInt_B_matrix | {'a1': 0.5789717462191144, 'a2': 0.0, 'a3': 0.42588433639262974, 'a4': 0.005312041623614704, 'a5': 0.9929473230049448, 'a6': 0.0, 'a7': 0.0, 'a8': 0.006848292222163172, 'a9': 0.9929474990249648, 'b1': 0.007090367223463966, 'b2': 0.00028952022651881513, 'b3': 4.398258576779146e-05, 'b4': 0.001715348269674984, 'b5': 5.395761595871544e-05, 'b6': 1.191474863893548e-06, 'b7': 0.0, 'b8': 7.256462810076863e-05, 'b9': 2.820458707278646e-06} | 0.62686 | 0.17127 | 0.011188 | 4.1593 | 1.0067 | 0.11418 | 80.8989
SI-OTH-1980-1989-00 | SI | OTH | 1980 | 1989 | 00 | 515.9158 | 1720.5269 | 3 | 171.9719 | 473.3925 | 77.3874 | 171.9719 | Precast concrete (dense) (exposed) | 1.4531 | 1.5 | 2100 | 1000 | Perlite board expanded | 0.055 | 0.0485 | 16 | 1260 | 0.44 | Brick fired clay 1920 | 0.91048 | 0.8725 | 1920 | 800 | Perlite board expanded | 0.0625 | 0.051 | 16 | 1260 | 0.41 | Double glazed 9 mm Low E 0.05 Wood 30 mm thick frame | Double | Wood | Coated | No gas | 1.9 | Precast concrete (dense) (exposed) | 0.74865 | 1.5 | 2100 | 1000 | Rock wool | 0.1175 | 0.0285 | 200 | 710 | 0.21 | 887646.9138 | 1720.5269 | 0.12237 | ZonWalInt_B_matrix | {'a1': 0.6106662414910884, 'a2': 0.3948116835883897, 'a3': 0.0, 'a4': 0.0, 'a5': 0.9943736957675346, 'a6': 0.005484174428964096, 'a7': 0.004524454562127403, 'a8': 0.0, 'a9': 0.9943735408272694, 'b1': 0.005346351445417166, 'b2': 0.0004985595259737828, 'b3': 4.295374702423787e-05, 'b4': 0.0, 'b5': 9.024185859558975e-05, 'b6': 2.8044524421309357e-06, 'b7': 0.001055495067135112, 'b8': 1.799919957691433e-05, 'b9': 1.387698930530182e-06} | 0.63349 | 0.17773 | 0.011982 | 3.0653 | 0.7632 | 0.072018 | 51.6309
SI-OTH-1990-1999-00 | SI | OTH | 1990 | 1999 | 00 | 526.8544 | 1669.205 | 3 | 175.6181 | 477.56 | 79.0282 | 175.6181 | Precast concrete (dense) (exposed) | 1.4531 | 1.5 | 2100 | 1000 | Perlite board expanded | 0.055 | 0.0485 | 16 | 1260 | 0.44 | Brick fired clay 1920 | 0.97599 | 0.6975 | 1920 | 800 | Polyurethane foam | 0.0625 | 0.021 | 30 | 1400 | 0.22 | Double glazed 16 mm Argon Low E 0.05 Wood 50 mm thick frame | Double | Wood | Coated | Argon | 1.1 | Precast concrete (dense) (exposed) | 0.74865 | 1.5 | 2100 | 1000 | Rock wool | 0.1175 | 0.0285 | 200 | 710 | 0.21 | 879427.9609 | 1669.205 | 0.11843 | ZonWalInt_B_matrix | {'a1': 0.643044135400258, 'a2': 0.0, 'a3': 0.36094441737750116, 'a4': 0.004858499717240916, 'a5': 0.9940848998325362, 'a6': 0.0, 'a7': 0.0, 'a8': 0.005803257948238704, 'a9': 0.9940850809394347, 'b1': 0.004338022067130194, 'b2': 0.0004692566097435266, 'b3': 3.8242226993902486e-05, 'b4': 0.0009961778997310503, 'b5': 1.5937451158098686e-05, 'b6': 1.5568349914198563e-06, 'b7': 0.0, 'b8': 9.509986896563902e-05, 'b9': 2.6680017714771268e-06} | 0.64795 | 0.18285 | 0.012676 | 2.6642 | 0.66483 | 0.050554 | 33.9889
SI-OTH-2000-2010-00 | SI | OTH | 2000 | 2010 | 00 | 562.5197 | 2162.422 | 3 | 187.5066 | 490.7408 | 84.378 | 187.5066 | Precast concrete (dense) (exposed) | 1.4533 | 1.5 | 2100 | 1000 | Rock wool | 0.1075 | 0.0335 | 200 | 710 | 0.23 | Brick fired clay 1920 | 0.88261 | 0.8725 | 1920 | 800 | Rock wool | 0.1 | 0.0335 | 200 | 710 | 0.24 | Double glazed 16 mm Argon Low E 0.05 Wood 50 mm thick frame | Double | Wood | Coated | Argon | 1.1 | Precast concrete (dense) (exposed) | 0.48853 | 1.5 | 2100 | 1000 | Mineral wool | 0.195 | 0.036 | 12 | 1030 | 0.17 | 1216405.03 | 2162.422 | 0.15605 | ZonWalInt_B_matrix | {'a1': 0.4319698174568351, 'a2': 0.5895852996907711, 'a3': 0.0, 'a4': 0.0, 'a5': 0.9946215750697629, 'a6': 0.005164708285517318, 'a7': 0.004217116418969783, 'a8': 0.0, 'a9': 0.9946211851650996, 'b1': 0.003381603882150445, 'b2': 0.00042058259545451406, 'b3': 0.0001698341856323511, 'b4': 0.0, 'b5': 4.82162900743008e-05, 'b6': 7.627206832094796e-06, 'b7': 0.001129630825333679, 'b8': 2.8624601228880116e-05, 'b9': 4.572618969709177e-06} | 0.48581 | 0.13858 | 0.0081951 | 2.9513 | 0.71887 | 0.054167 | 30.3526
SI-OTH-2011-2021-00 | SI | OTH | 2011 | 2021 | 00 | 110.1558 | 298.4484 | 3 | 36.7186 | 237.9793 | 16.5234 | 36.7186 | Precast concrete (dense) (exposed) | 0.22991 | 1.5 | 2100 | 1000 | Asbestos fibre | 0.175 | 0.056 | 640 | 840 | 0.29 | Brick fired clay 1920 | 0.43144 | 0.8725 | 1920 | 800 | Perlite board expanded | 0.155 | 0.051 | 16 | 1260 | 0.27 | Double glazed 16 mm Argon Low E 0.05 Wood 50 mm thick frame | Double | Wood | Coated | Argon | 1.1 | Precast concrete (dense) (exposed) | 0.71784 | 1.5 | 2100 | 1000 | Perlite board expanded | 0.2125 | 0.0485 | 16 | 1260 | 0.2 | 32875.8116 | 298.4484 | 0.0038015 | ZonWalInt_B_matrix | {'a1': 0.6715370116967041, 'a2': 0.12684657039171876, 'a3': 0.21242588166705034, 'a4': 0.0, 'a5': 0.997103310062018, 'a6': 1.8616516101727699e-07, 'a7': 0.0, 'a8': 0.0, 'a9': 0.9992297150312883, 'b1': 0.0, 'b2': 0.0002750872749326121, 'b3': 6.088519760279774e-06, 'b4': 0.002895227287020689, 'b5': 0.0003236940789109396, 'b6': 8.922277151472761e-07, 'b7': 0.0007381714701547934, 'b8': 0.0, 'b9': 1.0270247112033774e-07} | 0.91465 | 0.26168 | 0.029611 | 1.7523 | 0.49696 | 0.095499 | 51.6728
SK-OFF-1850-1944-00 | SK | OFF | 1850 | 1944 | 00 | 2954.1837 | 217.1156 | 6 | 492.3639 | 1273.0624 | 590.8367 | 492.3639 | Precast concrete (dense) (exposed) | 0.745 | 1.5 | 2100 | 1000 | Perlite board expanded | 0 | 0.047 | 16 | 1260 | 1.5 | Brick fired clay 1920 | 0.43334 | 0.8725 | 1920 | 800 | Perlite board expanded | 0 | 0.047 | 16 | 1260 | 1.5 | Double glazed 6 mm Wood 30 mm thick frame | Double | Wood | Non coated | No gas | 3.2 | Precast concrete (dense) (exposed) | 0.7275 | 1.5 | 2100 | 1000 | Perlite board expanded | 0 | 0.047 | 16 | 1260 | 1.6 | 641399.4169 | 217.1156 | 0.21518 | ZonWalInt_B_matrix | {'a1': 0.6727962211448798, 'a2': 0.12639844524833743, 'a3': 0.21154195382051263, 'a4': 0.0, 'a5': 0.9971016558041423, 'a6': 1.781952683305922e-07, 'a7': 0.0, 'a8': 0.0, 'a9': 0.9992302247155254, 'b1': 0.0, 'b2': 0.00027376018569943506, 'b3': 6.074997442246076e-06, 'b4': 0.002896772603015673, 'b5': 0.0003244698553515334, 'b6': 8.91990559752127e-07, 'b7': 0.0007377364759245682, 'b8': 0.0, 'b9': 1.0251744350310287e-07} | 0.91616 | 0.26102 | 0.02929 | 1.7591 | 0.49821 | 0.095753 | 93.6327
SK-OFF-1945-1969-00 | SK | OFF | 1945 | 1969 | 00 | 2954.1837 | 595.3277 | 6 | 492.3639 | 1273.0624 | 590.8367 | 492.3639 | Precast concrete (dense) (exposed) | 0.77948 | 1.5 | 2100 | 1000 | Perlite board expanded | 0 | 0.051 | 16 | 1260 | 1.45 | Brick fired clay 1920 | 0.72417 | 0.8725 | 1920 | 800 | Perlite board expanded | 0 | 0.051 | 16 | 1260 | 1 | Double glazed 6 mm Wood 30 mm thick frame | Double | Wood | Non coated | No gas | 3.05 | Precast concrete (dense) (exposed) | 0.7275 | 1.5 | 2100 | 1000 | Perlite board expanded | 0 | 0.047 | 16 | 1260 | 1.6 | 1758707.483 | 595.3277 | 0.37614 | ZonWalInt_B_matrix | {'a1': 0.6741790036631017, 'a2': 0.12567487713036993, 'a3': 0.21085393620227044, 'a4': 0.0, 'a5': 0.9970917355962904, 'a6': 1.8862143507856545e-07, 'a7': 0.0, 'a8': 0.0, 'a9': 0.9992360590103256, 'b1': 0.0, 'b2': 0.0002704083971534789, 'b3': 6.06328248110426e-06, 'b4': 0.0029070212204117436, 'b5': 0.0003250416264276636, 'b6': 8.9390812001247e-07, 'b7': 0.0007321319602967987, 'b8': 0.0, 'b9': 1.0182280609577213e-07} | 0.9229 | 0.26192 | 0.029313 | 1.7449 | 0.49354 | 0.093774 | 93.5802
SK-OFF-1970-1979-00 | SK | OFF | 1970 | 1979 | 00 | 2954.1837 | 246.7223 | 6 | 492.3639 | 1273.0624 | 590.8367 | 492.3639 | Precast concrete (dense) (exposed) | 0.80134 | 1.5 | 2100 | 1000 | Perlite board expanded | 0 | 0.051 | 16 | 1260 | 1.42 | Brick fired clay 1920 | 0.87815 | 0.8725 | 1920 | 800 | Perlite board expanded | 0 | 0.051 | 16 | 1260 | 0.85 | Double glazed 6 mm Wood 30 mm thick frame | Double | Wood | Non coated | No gas | 2.9 | Precast concrete (dense) (exposed) | 0.7275 | 1.5 | 2100 | 1000 | Perlite board expanded | 0 | 0.047 | 16 | 1260 | 1.6 | 728862.9738 | 246.7223 | 0.14712 | ZonWalInt_B_matrix | {'a1': 0.6796227869070917, 'a2': 0.21111250562038833, 'a3': 0.12025532727163739, 'a4': 0.0, 'a5': 0.9992460957932869, 'a6': 0.0, 'a7': 1.830612747476545e-08, 'a8': 1.8198663582702455e-07, 'a9': 0.9972089904170673, 'b1': 0.0, 'b2': 0.0002767246497058737, 'b3': 6.040220757971347e-06, 'b4': 0.0007238893145210877, 'b5': 0.0, 'b6': 9.981682249918787e-08, 'b7': 0.002779431814181975, 'b8': 0.0003301781364690825, 'b9': 9.191294290843031e-07} | 0.89837 | 0.25318 | 0.026953 | 1.8379 | 0.52084 | 0.10423 | 93.3962
SK-OFF-1980-1989-00 | SK | OFF | 1980 | 1989 | 00 | 2954.1837 | 240.143 | 6 | 492.3639 | 1273.0624 | 590.8367 | 492.3639 | Precast concrete (dense) (exposed) | 0.80695 | 1.5 | 2100 | 1000 | Perlite board expanded | 0 | 0.051 | 16 | 1260 | 1.4125 | Brick fired clay 1920 | 0.97225 | 0.7725 | 1920 | 800 | Perlite board expanded | 0 | 0.051 | 16 | 1260 | 0.7 | Double glazed 6 mm Wood 30 mm thick frame | Double | Wood | Non coated | No gas | 2.6 | Precast concrete (dense) (exposed) | 0.7275 | 1.5 | 2100 | 1000 | Perlite board expanded | 0 | 0.047 | 16 | 1260 | 1.6 | 709426.6278 | 240.143 | 0.14089 | ZonWalInt_B_matrix | {'a1': 0.5996678915668391, 'a2': 0.0, 'a3': 0.39339608271939774, 'a4': 0.013405154059305873, 'a5': 0.984209680473579, 'a6': 0.0, 'a7': 0.0, 'a8': 0.019219842919898464, 'a9': 0.9804440291802953, 'b1': 0.012305318790090808, 'b2': 0.0002606539045848668, 'b3': 6.889979833601717e-06, 'b4': 0.002416547961455028, 'b5': 0.000148732856373113, 'b6': 0.0, 'b7': 0.0, 'b8': 8.096742780834483e-05, 'b9': 5.584915712051773e-07} | 1.1589 | 0.31807 | 0.039089 | 6.5732 | 1.558 | 0.21157 | 89.3383
SK-OFF-1990-1999-00 | SK | OFF | 1990 | 1999 | 00 | 2954.1837 | 335.5423 | 6 | 492.3639 | 1273.0624 | 590.8367 | 492.3639 | Precast concrete (dense) (exposed) | 0.81643 | 1.5 | 2100 | 1000 | Perlite board expanded | 0 | 0.051 | 16 | 1260 | 1.4 | Brick fired clay 1920 | 0.64486 | 0.8725 | 1920 | 800 | Perlite board expanded | 0 | 0.051 | 16 | 1260 | 1.1 | Double glazed 9 mm Wood 30 mm thick frame | Double | Wood | Non coated | No gas | 2.3 | Precast concrete (dense) (exposed) | 0.7275 | 1.5 | 2100 | 1000 | Perlite board expanded | 0 | 0.047 | 16 | 1260 | 1.6 | 991253.6443 | 335.5423 | 0.19364 | ZonWalInt_B_matrix | {'a1': 0.6223961079995125, 'a2': 0.010543788636872813, 'a3': 0.3608920530660217, 'a4': 0.0035947955965494054, 'a5': 0.9918225078143826, 'a6': 0.0028851886033512664, 'a7': 0.00181622351832435, 'a8': 0.021368992419630355, 'a9': 0.9765926913826923, 'b1': 0.011047683568167823, 'b2': 0.0002810358900271831, 'b3': 6.839211906991139e-06, 'b4': 0.0016622064764213222, 'b5': 0.0001267285173858673, 'b6': 2.436187337735949e-07, 'b7': 5.971019926975774e-05, 'b8': 8.550172206225366e-05, 'b9': 5.244466872279112e-07} | 1.0365 | 0.28375 | 0.03032 | 7.7107 | 1.864 | 0.34306 | 92.6748
SK-OFF-2000-2010-00 | SK | OFF | 2000 | 2010 | 00 | 2954.1837 | 289.4875 | 6 | 492.3639 | 1273.0624 | 590.8367 | 492.3639 | Precast concrete (dense) (exposed) | 1.1086 | 1.5 | 2100 | 1000 | Perlite board expanded | 0 | 0.051 | 16 | 1260 | 1.1 | Brick fired clay 1600 | 0.95617 | 0.5225 | 1600 | 800 | Perlite board expanded | 0 | 0.051 | 16 | 1260 | 0.5 | Double glazed 16 mm Wood 90 mm thick frame | Double | Wood | Non coated | No gas | 2 | Precast concrete (dense) (exposed) | 0.7275 | 1.5 | 2100 | 1000 | Perlite board expanded | 0 | 0.047 | 16 | 1260 | 1.6 | 855199.2225 | 289.4875 | 0.091602 | ZonWalInt_B_matrix | {'a1': 0.6246028638074514, 'a2': 0.001832313259790251, 'a3': 0.3673661371658588, 'a4': 4.207561357968164e-07, 'a5': 0.9986240050233103, 'a6': 0.0, 'a7': 0.002875385791369999, 'a8': 0.02937218497159111, 'a9': 0.9675979848753883, 'b1': 0.010887372187409304, 'b2': 0.0002781167824333428, 'b3': 6.831451508879449e-06, 'b4': 0.0013491368833203304, 'b5': 0.00011737969046643636, 'b6': 3.6128789390536446e-07, 'b7': 4.381968760982698e-05, 'b8': 8.521440884490939e-05, 'b9': 4.968950201284263e-07} | 1.0609 | 0.2889 | 0.031446 | 7.8446 | 1.8913 | 0.34711 | 78.1614
SK-OFF-2011-2021-00 | SK | OFF | 2011 | 2021 | 00 | 2954.1837 | 75.6615 | 6 | 492.3639 | 1273.0624 | 590.8367 | 492.3639 | Precast concrete (dense) (exposed) | 1.1086 | 1.5 | 2100 | 1000 | Perlite board expanded | 0 | 0.051 | 16 | 1260 | 1.1 | Brick fired clay 1600 | 0.95617 | 0.5225 | 1600 | 800 | Perlite board expanded | 0 | 0.051 | 16 | 1260 | 0.5 | Double glazed 9 mm Low E 0.05 Wood 30 mm thick frame | Double | Wood | Coated | No gas | 1.7 | Precast concrete (dense) (exposed) | 0.7275 | 1.5 | 2100 | 1000 | Perlite board expanded | 0 | 0.047 | 16 | 1260 | 1.6 | 223517.9786 | 75.6615 | 0.022976 | [8 empty] | 77.7639
SK-TRA-1850-1944-00 | SK | TRA | 1850 | 1944 | 00 | 25915.128 | 4.125 | 1 | 25915.128 | 957.9883 | 1295.7564 | 25915.128 | Precast concrete (dense) (exposed) | 0.745 | 1.5 | 2100 | 1000 | Perlite board expanded | 0 | 0.047 | 16 | 1260 | 1.5 | Brick fired clay 1920 | 0.43334 | 0.8725 | 1920 | 800 | Perlite board expanded | 0 | 0.047 | 16 | 1260 | 1.5 | Double glazed 6 mm Wood 30 mm thick frame | Double | Wood | Non coated | No gas | 3.2 | Precast concrete (dense) (exposed) | 0.7275 | 1.5 | 2100 | 1000 | Perlite board expanded | 0 | 0.047 | 16 | 1260 | 1.6 | 106899.9028 | 4.125 | 0.021151 | [8 empty] | 0
SK-TRA-1945-1969-00 | SK | TRA | 1945 | 1969 | 00 | 25915.128 | 3.375 | 1 | 25915.128 | 957.9883 | 1295.7564 | 25915.128 | Precast concrete (dense) (exposed) | 0.77948 | 1.5 | 2100 | 1000 | Perlite board expanded | 0 | 0.051 | 16 | 1260 | 1.45 | Brick fired clay 1920 | 0.72417 | 0.8725 | 1920 | 800 | Perlite board expanded | 0 | 0.051 | 16 | 1260 | 1 | Double glazed 6 mm Wood 30 mm thick frame | Double | Wood | Non coated | No gas | 3.05 | Precast concrete (dense) (exposed) | 0.7275 | 1.5 | 2100 | 1000 | Perlite board expanded | 0 | 0.047 | 16 | 1260 | 1.6 | 87463.5569 | 3.375 | 0.015441 | [8 empty] | 0
SK-TRA-1970-1979-00 | SK | TRA | 1970 | 1979 | 00 | 25915.128 | 1.5 | 1 | 25915.128 | 957.9883 | 1295.7564 | 25915.128 | Precast concrete (dense) (exposed) | 0.80134 | 1.5 | 2100 | 1000 | Perlite board expanded | 0 | 0.051 | 16 | 1260 | 1.42 | Brick fired clay 1920 | 0.87815 | 0.8725 | 1920 | 800 | Perlite board expanded | 0 | 0.051 | 16 | 1260 | 0.85 | Double glazed 6 mm Wood 30 mm thick frame | Double | Wood | Non coated | No gas | 2.9 | Precast concrete (dense) (exposed) | 0.7275 | 1.5 | 2100 | 1000 | Perlite board expanded | 0 | 0.047 | 16 | 1260 | 1.6 | 38872.6919 | 1.5 | 0.0062676 | [8 empty] | 0
SK-TRA-1980-1989-00 | SK | TRA | 1980 | 1989 | 00 | 25915.128 | 1.125 | 1 | 25915.128 | 957.9883 | 1295.7564 | 25915.128 | Precast concrete (dense) (exposed) | 0.80695 | 1.5 | 2100 | 1000 | Perlite board expanded | 0 | 0.051 | 16 | 1260 | 1.4125 | Brick fired clay 1920 | 0.97225 | 0.7725 | 1920 | 800 | Perlite board expanded | 0 | 0.051 | 16 | 1260 | 0.7 | Double glazed 6 mm Wood 30 mm thick frame | Double | Wood | Non coated | No gas | 2.6 | Precast concrete (dense) (exposed) | 0.7275 | 1.5 | 2100 | 1000 | Perlite board expanded | 0 | 0.047 | 16 | 1260 | 1.6 | 29154.519 | 1.125 | 0.0046281 | [8 empty] | 0
SK-TRA-1990-1999-00 | SK | TRA | 1990 | 1999 | 00 | 25915.128 | 0.75 | 1 | 25915.128 | 957.9883 | 1295.7564 | 25915.128 | Precast concrete (dense) (exposed) | 0.81643 | 1.5 | 2100 | 1000 | Perlite board expanded | 0 | 0.051 | 16 | 1260 | 1.4 | Brick fired clay 1920 | 0.64486 | 0.8725 | 1920 | 800 | Perlite board expanded | 0 | 0.051 | 16 | 1260 | 1.1 | Double glazed 9 mm Wood 30 mm thick frame | Double | Wood | Non coated | No gas | 2.3 | Precast concrete (dense) (exposed) | 0.7275 | 1.5 | 2100 | 1000 | Perlite board expanded | 0 | 0.047 | 16 | 1260 | 1.6 | 19436.346 | 0.75 | 0.003037 | [8 empty] | 0
SK-TRA-2000-2010-00 | SK | TRA | 2000 | 2010 | 00 | 25915.128 | 2.25 | 1 | 25915.128 | 957.9883 | 1295.7564 | 25915.128 | Precast concrete (dense) (exposed) | 1.1086 | 1.5 | 2100 | 1000 | Perlite board expanded | 0 | 0.051 | 16 | 1260 | 1.1 | Brick fired clay 1600 | 0.95617 | 0.5225 | 1600 | 800 | Perlite board expanded | 0 | 0.051 | 16 | 1260 | 0.5 | Double glazed 16 mm Wood 90 mm thick frame | Double | Wood | Non coated | No gas | 2 | Precast concrete (dense) (exposed) | 0.7275 | 1.5 | 2100 | 1000 | Perlite board expanded | 0 | 0.047 | 16 | 1260 | 1.6 | 58309.0379 | 2.25 | 0.0085237 | [8 empty] | 0
SK-TRA-2011-2021-00 | SK | TRA | 2011 | 2021 | 00 | 25915.128 | 1.875 | 1 | 25915.128 | 957.9883 | 1295.7564 | 25915.128 | Precast concrete (dense) (exposed) | 1.1086 | 1.5 | 2100 | 1000 | Perlite board expanded | 0 | 0.051 | 16 | 1260 | 1.1 | Brick fired clay 1600 | 0.95617 | 0.5225 | 1600 | 800 | Perlite board expanded | 0 | 0.051 | 16 | 1260 | 0.5 | Double glazed 9 mm Low E 0.05 Wood 30 mm thick frame | Double | Wood | Coated | No gas | 1.7 | Precast concrete (dense) (exposed) | 0.7275 | 1.5 | 2100 | 1000 | Perlite board expanded | 0 | 0.047 | 16 | 1260 | 1.6 | 48590.8649 | 1.875 | 0.0069535 | ZonWalInt_B_matrix | {'a1': 0.7228291235679469, 'a2': 0.1480998742471241, 'a3': 0.1345525872496622, 'a4': 0.0, 'a5': 0.9993972015660343, 'a6': 0.0, 'a7': 0.0, 'a8': 2.126899966592652e-07, 'a9': 0.9962004996182349, 'b1': 0.0, 'b2': 0.00025026953441402075, 'b3': 8.470685678185122e-06, 'b4': 0.0005776893333997064, 'b5': 0.0, 'b6': 1.0649655807628018e-07, 'b7': 0.003819879047362052, 'b8': 0.0002174784941874805, 'b9': 1.0155132257137246e-06} | 1.335 | 0.36017 | 0.054145 | 1.8941 | 0.52565 | 0.097788 | 0
SK-EDU-1850-1944-00 | SK | EDU | 1850 | 1944 | 00 | 1985.5199 | 2619.4019 | 2 | 992.76 | 584.3986 | 297.828 | 992.76 | Precast concrete (dense) (exposed) | 0.745 | 1.5 | 2100 | 1000 | Perlite board expanded | 0 | 0.047 | 16 | 1260 | 1.5 | Brick fired clay 1920 | 0.43334 | 0.8725 | 1920 | 800 | Perlite board expanded | 0 | 0.047 | 16 | 1260 | 1.5 | Double glazed 6 mm Polyurethane frame | Double | Plastic | Non coated | No gas | 3.2 | Precast concrete (dense) (exposed) | 0.7275 | 1.5 | 2100 | 1000 | Perlite board expanded | 0 | 0.047 | 16 | 1260 | 1.6 | 5200874.6356 | 2619.4019 | 0.53336 | ZonWalInt_B_matrix | {'a1': 0.7236436086561906, 'a2': 0.1472029857273483, 'a3': 0.13454610546453763, 'a4': 0.0, 'a5': 0.9993959913181318, 'a6': 0.0, 'a7': 0.0, 'a8': 2.1233892487535876e-07, 'a9': 0.9962132620615094, 'b1': 0.0, 'b2': 0.0002452535244954658, 'b3': 8.446889806354099e-06, 'b4': 0.0005784380806703055, 'b5': 0.0, 'b6': 1.081694243773406e-07, 'b7': 0.0038084587164266305, 'b8': 0.0002169736481449602, 'b9': 1.0087589067609303e-06} | 1.3275 | 0.35773 | 0.053467 | 1.9194 | 0.53125 | 0.098983 | 136.9707
SK-EDU-1945-1969-00 | SK | EDU | 1945 | 1969 | 00 | 1985.5199 | 2246.5861 | 2 | 992.76 | 584.3986 | 297.828 | 992.76 | Precast concrete (dense) (exposed) | 0.77948 | 1.5 | 2100 | 1000 | Perlite board expanded | 0 | 0.051 | 16 | 1260 | 1.45 | Brick fired clay 1920 | 0.72417 | 0.8725 | 1920 | 800 | Perlite board expanded | 0 | 0.051 | 16 | 1260 | 1 | Double glazed 6 mm Polyurethane frame | Double | Plastic | Non coated | No gas | 3.05 | Precast concrete (dense) (exposed) | 0.7275 | 1.5 | 2100 | 1000 | Perlite board expanded | 0 | 0.047 | 16 | 1260 | 1.6 | 4460641.3994 | 2246.5861 | 0.35758 | ZonWalInt_B_matrix | {'a1': 0.725148547411123, 'a2': 0.1348506003256955, 'a3': 0.145214787043589, 'a4': 1.3959607519138729e-08, 'a5': 0.9962900534045088, 'a6': 0.0, 'a7': 0.0, 'a8': 0.001842150483724617, 'a9': 0.9973432047010488, 'b1': 0.0, 'b2': 0.000241988827876054, 'b3': 8.422093501673323e-06, 'b4': 0.0037671610462083308, 'b5': 0.00021464717612283988, 'b6': 9.972921390075229e-07, 'b7': 0.0005834302965661231, 'b8': 0.0, 'b9': 1.1096438109771173e-07} | 2.0526 | 0.54646 | 0.11974 | 1.8196 | 0.48862 | 0.07394 | 136.9046
SK-EDU-1970-1979-00 | SK | EDU | 1970 | 1979 | 00 | 1985.5199 | 758.6511 | 2 | 992.76 | 584.3986 | 297.828 | 992.76 | Precast concrete (dense) (exposed) | 0.80134 | 1.5 | 2100 | 1000 | Perlite board expanded | 0 | 0.051 | 16 | 1260 | 1.42 | Brick fired clay 1920 | 0.87815 | 0.8725 | 1920 | 800 | Perlite board expanded | 0 | 0.051 | 16 | 1260 | 0.85 | Double glazed 6 mm Polyurethane frame | Double | Plastic | Non coated | No gas | 2.9 | Precast concrete (dense) (exposed) | 0.7275 | 1.5 | 2100 | 1000 | Perlite board expanded | 0 | 0.047 | 16 | 1260 | 1.6 | 1506316.8124 | 758.6511 | 0.11257 | ZonWalInt_B_matrix | {'a1': 0.7297408923536314, 'a2': 0.1423820754517311, 'a3': 0.13293867867508816, 'a4': 0.0, 'a5': 0.9994008382658087, 'a6': 0.0, 'a7': 0.0, 'a8': 2.074151754581657e-07, 'a9': 0.9963700354559477, 'b1': 0.0, 'b2': 0.00024409148544807547, 'b3': 8.35536659112253e-06, 'b4': 0.0005739056349163566, 'b5': 0.0, 'b6': 1.1162275798201115e-07, 'b7': 0.003648306354725409, 'b8': 0.00021030146181202436, 'b9': 9.907624063681376e-07} | 1.3148 | 0.35281 | 0.051806 | 1.8939 | 0.52072 | 0.093481 | 136.7475
SK-EDU-1980-1989-00 | SK | EDU | 1980 | 1989 | 00 | 1985.5199 | 739.073 | 2 | 992.76 | 584.3986 | 297.828 | 992.76 | Precast concrete (dense) (exposed) | 0.80695 | 1.5 | 2100 | 1000 | Perlite board expanded | 0 | 0.051 | 16 | 1260 | 1.4125 | Brick fired clay 1920 | 0.97225 | 0.7725 | 1920 | 800 | Perlite board expanded | 0 | 0.051 | 16 | 1260 | 0.7 | Double glazed 6 mm Polyurethane frame | Double | Plastic | Non coated | No gas | 2.6 | Precast concrete (dense) (exposed) | 0.7275 | 1.5 | 2100 | 1000 | Perlite board expanded | 0 | 0.047 | 16 | 1260 | 1.6 | 1467444.1205 | 739.073 | 0.108 | ZonWalInt_B_matrix | {'a1': 0.7287227607489393, 'a2': 0.13962170172704033, 'a3': 0.13629914626986292, 'a4': 0.0, 'a5': 0.9993840441117343, 'a6': 0.0, 'a7': 0.0, 'a8': 1.9864586006147454e-07, 'a9': 0.9963628190825565, 'b1': 0.0, 'b2': 0.00023674016017924792, 'b3': 8.38287851614281e-06, 'b4': 0.0005897937629871702, 'b5': 0.0, 'b6': 1.1548457705404423e-07, 'b7': 0.0036575480615694323, 'b8': 0.00020882128399592857, 'b9': 9.687415301650107e-07} | 1.3112 | 0.35016 | 0.050915 | 1.9337 | 0.52866 | 0.095222 | 133.87
SK-EDU-1990-1999-00 | SK | EDU | 1990 | 1999 | 00 | 1985.5199 | 92.9959 | 2 | 992.76 | 584.3986 | 297.828 | 992.76 | Precast concrete (dense) (exposed) | 0.81643 | 1.5 | 2100 | 1000 | Perlite board expanded | 0 | 0.051 | 16 | 1260 | 1.4 | Brick fired clay 1920 | 0.64486 | 0.8725 | 1920 | 800 | Perlite board expanded | 0 | 0.051 | 16 | 1260 | 1.1 | Double glazed 12 mm Polyurethane frame | Double | Plastic | Non coated | No gas | 2.3 | Precast concrete (dense) (exposed) | 0.7275 | 1.5 | 2100 | 1000 | Perlite board expanded | 0 | 0.047 | 16 | 1260 | 1.6 | 184645.2867 | 92.9959 | 0.01338 | ZonWalInt_B_matrix | {'a1': 0.7352536467153205, 'a2': 0.13223072594982174, 'a3': 0.13709663800977906, 'a4': 1.6702951882073524e-08, 'a5': 0.9966129116403675, 'a6': 0.0, 'a7': 0.0, 'a8': 0.00171828347981198, 'a9': 0.9975077439093315, 'b1': 0.0, 'b2': 0.00025577272789246167, 'b3': 8.367524920485106e-06, 'b4': 0.0034434923737836666, 'b5': 0.0002044246647391286, 'b6': 9.94996594267742e-07, 'b7': 0.0005517928271383385, 'b8': 0.0, 'b9': 1.1712548739044541e-07} | 1.937 | 0.50521 | 0.098477 | 1.8966 | 0.50839 | 0.079187 | 136.0285
SK-EDU-2000-2010-00 | SK | EDU | 2000 | 2010 | 00 | 1985.5199 | 283.8823 | 2 | 992.76 | 584.3986 | 297.828 | 992.76 | Precast concrete (dense) (exposed) | 1.1086 | 1.5 | 2100 | 1000 | Perlite board expanded | 0 | 0.051 | 16 | 1260 | 1.1 | Brick fired clay 1600 | 0.95617 | 0.5225 | 1600 | 800 | Perlite board expanded | 0 | 0.051 | 16 | 1260 | 0.5 | Double glazed 9 mm Low E 0.05 Polyurethane frame | Double | Plastic | Coated | No gas | 2 | Precast concrete (dense) (exposed) | 0.7275 | 1.5 | 2100 | 1000 | Perlite board expanded | 0 | 0.047 | 16 | 1260 | 1.6 | 563654.033 | 283.8823 | 0.026898 | ZonWalInt_B_matrix | {'a1': 0.7390528291429203, 'a2': 0.13249288841640178, 'a3': 0.13262441027417954, 'a4': 0.0, 'a5': 0.9994107965864719, 'a6': 0.0, 'a7': 0.0, 'a8': 1.9350817204188136e-07, 'a9': 0.9966685924567489, 'b1': 0.0, 'b2': 0.0002473592937790308, 'b3': 8.300862931773264e-06, 'b4': 0.0005642321563344072, 'b5': 0.0, 'b6': 1.2344515231072456e-07, 'b7': 0.0033478449781428293, 'b8': 0.00020096011086801502, 'b9': 9.65498453394655e-07} | 1.2217 | 0.32779 | 0.045703 | 1.8027 | 0.49074 | 0.080758 | 126.045
SK-EDU-2011-2021-00 | SK | EDU | 2011 | 2021 | 00 | 1985.5199 | 259.4097 | 2 | 992.76 | 584.3986 | 297.828 | 992.76 | Precast concrete (dense) (exposed) | 1.1086 | 1.5 | 2100 | 1000 | Perlite board expanded | 0 | 0.051 | 16 | 1260 | 1.1 | Brick fired clay 1600 | 0.95617 | 0.5225 | 1600 | 800 | Perlite board expanded | 0 | 0.051 | 16 | 1260 | 0.5 | Double glazed 12 mm Low E 0.05 Polyurethane frame | Double | Plastic | Coated | No gas | 1.7 | Precast concrete (dense) (exposed) | 0.7275 | 1.5 | 2100 | 1000 | Perlite board expanded | 0 | 0.047 | 16 | 1260 | 1.6 | 515063.1681 | 259.4097 | 0.02178 | ZonWalInt_B_matrix | {'a1': 0.7417157914100782, 'a2': 0.04520140247514343, 'a3': 0.21587014260068335, 'a4': 1.2535730940791626e-06, 'a5': 0.9993554156572224, 'a6': 0.0, 'a7': 0.005969401248310212, 'a8': 8.690887495099122e-06, 'a9': 0.9921696994484295, 'b1': 2.3724371670724483e-05, 'b2': 0.00022224785046035358, 'b3': 2.9421375152961363e-06, 'b4': 0.0006535431350096011, 'b5': 5.4516076677634796e-08, 'b6': 5.865564896504519e-08, 'b7': 0.001741097635869447, 'b8': 0.00013132892975267714, 'b9': 1.9693402293328696e-07} | 0.80565 | 0.23127 | 0.023121 | 1.3767 | 0.37986 | 0.049147 | 125.6095
SK-HEA-1850-1944-00 | SK | HEA | 1850 | 1944 | 00 | 6190.4762 | 307.6923 | 5 | 1238.0952 | 1534.489 | 928.5714 | 1238.0952 | Precast concrete (dense) (exposed) | 0.745 | 1.5 | 2100 | 1000 | Perlite board expanded | 0 | 0.047 | 16 | 1260 | 1.5 | Brick fired clay 1920 | 0.43334 | 0.8725 | 1920 | 800 | Perlite board expanded | 0 | 0.047 | 16 | 1260 | 1.5 | Double glazed 6 mm Wood 30 mm thick frame | Double | Wood | Non coated | No gas | 3.2 | Precast concrete (dense) (exposed) | 0.7275 | 1.5 | 2100 | 1000 | Perlite board expanded | 0 | 0.047 | 16 | 1260 | 1.6 | 1904761.9048 | 307.6923 | 0.20842 | ZonWalInt_B_matrix | {'a1': 0.7367805750799395, 'a2': 0.1618821443951394, 'a3': 0.10861600555423181, 'a4': 0.0, 'a5': 0.9993511532367063, 'a6': 0.0, 'a7': 0.0, 'a8': 2.3239343604212816e-07, 'a9': 0.9972185674555135, 'b1': 0.0, 'b2': 0.00022090415280345648, 'b3': 2.942726881255783e-06, 'b4': 0.0006223041791113695, 'b5': 0.0, 'b6': 5.619140468074806e-08, 'b7': 0.002796323229878146, 'b8': 0.0002709198214474615, 'b9': 4.684651498731264e-07} | 0.80414 | 0.23011 | 0.022797 | 1.3659 | 0.37418 | 0.046312 | 77.6454
SK-HEA-1945-1969-00 | SK | HEA | 1945 | 1969 | 00 | 6190.4762 | 417.5824 | 5 | 1238.0952 | 1534.489 | 928.5714 | 1238.0952 | Precast concrete (dense) (exposed) | 0.77948 | 1.5 | 2100 | 1000 | Perlite board expanded | 0 | 0.051 | 16 | 1260 | 1.45 | Brick fired clay 1920 | 0.72417 | 0.8725 | 1920 | 800 | Perlite board expanded | 0 | 0.051 | 16 | 1260 | 1 | Double glazed 6 mm Wood 30 mm thick frame | Double | Wood | Non coated | No gas | 3.05 | Precast concrete (dense) (exposed) | 0.7275 | 1.5 | 2100 | 1000 | Perlite board expanded | 0 | 0.047 | 16 | 1260 | 1.6 | 2585034.0136 | 417.5824 | 0.21753 | ZonWalInt_B_matrix | {'a1': 0.7380224080210896, 'a2': 0.10871673866126888, 'a3': 0.16041504663189737, 'a4': 0.0, 'a5': 0.9972367030980597, 'a6': 2.2457044048751295e-07, 'a7': 0.0, 'a8': 0.0, 'a9': 0.9993521315272906, 'b1': 0.0, 'b2': 0.00021927756919960854, 'b3': 2.9353386331381192e-06, 'b4': 0.002777340849959449, 'b5': 0.00026844046070592247, 'b6': 4.6706405822373047e-07, 'b7': 0.0006217709952733078, 'b8': 0.0, 'b9': 5.549390317254968e-08} | 0.79903 | 0.22833 | 0.022462 | 1.3708 | 0.37597 | 0.047168 | 77.6044
SK-HEA-1970-1979-00 | SK | HEA | 1970 | 1979 | 00 | 6190.4762 | 98.9011 | 5 | 1238.0952 | 1534.489 | 928.5714 | 1238.0952 | Precast concrete (dense) (exposed) | 0.80134 | 1.5 | 2100 | 1000 | Perlite board expanded | 0 | 0.051 | 16 | 1260 | 1.42 | Brick fired clay 1920 | 0.87815 | 0.8725 | 1920 | 800 | Perlite board expanded | 0 | 0.051 | 16 | 1260 | 0.85 | Double glazed 6 mm Wood 30 mm thick frame | Double | Wood | Non coated | No gas | 2.9 | Precast concrete (dense) (exposed) | 0.7275 | 1.5 | 2100 | 1000 | Perlite board expanded | 0 | 0.047 | 16 | 1260 | 1.6 | 612244.898 | 98.9011 | 0.047416 | ZonWalInt_B_matrix | {'a1': 0.741158125498416, 'a2': 0.16103907783952623, 'a3': 0.10518337655375053, 'a4': 0.0, 'a5': 0.9993507315456784, 'a6': 0.0, 'a7': 0.0, 'a8': 2.2478138514267333e-07, 'a9': 0.997319513187588, 'b1': 0.0, 'b2': 0.00022193983654980007, 'b3': 2.9271006195304253e-06, 'b4': 0.0006237541775712709, 'b5': 0.0, 'b6': 5.575334593371764e-08, 'b7': 0.0026878159587172064, 'b8': 0.00027057383655549314, 'b9': 4.74840606812028e-07} | 0.78333 | 0.22264 | 0.021132 | 1.3503 | 0.37372 | 0.048276 | 77.4942
SK-HEA-1980-1989-00 | SK | HEA | 1980 | 1989 | 00 | 6190.4762 | 92.6217 | 5 | 1238.0952 | 1534.489 | 928.5714 | 1238.0952 | Precast concrete (dense) (exposed) | 0.80695 | 1.5 | 2100 | 1000 | Perlite board expanded | 0 | 0.051 | 16 | 1260 | 1.4125 | Brick fired clay 1920 | 0.97225 | 0.7725 | 1920 | 800 | Perlite board expanded | 0 | 0.051 | 16 | 1260 | 0.7 | Double glazed 6 mm Wood 30 mm thick frame | Double | Wood | Non coated | No gas | 2.6 | Precast concrete (dense) (exposed) | 0.7275 | 1.5 | 2100 | 1000 | Perlite board expanded | 0 | 0.047 | 16 | 1260 | 1.6 | 573372.206 | 92.6217 | 0.044406 | ZonWalInt_B_matrix | {'a1': 0.7408563025997628, 'a2': 0.1081062265451181, 'a3': 0.15801321265452042, 'a4': 0.0, 'a5': 0.997269300281718, 'a6': 2.1804204517974216e-07, 'a7': 0.0, 'a8': 0.0, 'a9': 0.9993446352116577, 'b1': 0.0, 'b2': 0.00021514871523890214, 'b3': 2.9308734764172163e-06, 'b4': 0.0027434741662124154, 'b5': 0.0002664614765284081, 'b6': 4.6241694261036787e-07, 'b7': 0.0006288218842281576, 'b8': 0.0, 'b9': 5.669735760148935e-08} | 0.79235 | 0.22447 | 0.021627 | 1.3576 | 0.3707 | 0.045461 | 75.103
SK-HEA-1990-1999-00 | SK | HEA | 1990 | 1999 | 00 | 6190.4762 | 12.5589 | 5 | 1238.0952 | 1534.489 | 928.5714 | 1238.0952 | Precast concrete (dense) (exposed) | 0.81643 | 1.5 | 2100 | 1000 | Perlite board expanded | 0 | 0.051 | 16 | 1260 | 1.4 | Brick fired clay 1920 | 0.64486 | 0.8725 | 1920 | 800 | Perlite board expanded | 0 | 0.051 | 16 | 1260 | 1.1 | Double glazed 9 mm Wood 30 mm thick frame | Double | Wood | Non coated | No gas | 2.3 | Precast concrete (dense) (exposed) | 0.7275 | 1.5 | 2100 | 1000 | Perlite board expanded | 0 | 0.047 | 16 | 1260 | 1.6 | 77745.3839 | 12.5589 | 0.0058098 | ZonWalInt_B_matrix | {'a1': 0.7491899204052614, 'a2': 0.15595336551800323, 'a3': 0.10192779272901428, 'a4': 0.0, 'a5': 0.9994116393331004, 'a6': 0.0, 'a7': 0.0, 'a8': 2.401230028184483e-07, 'a9': 0.9974998881132368, 'b1': 0.0, 'b2': 0.0002248187725379253, 'b3': 2.9117828235653e-06, 'b4': 0.0005654110776796807, 'b5': 0.0, 'b6': 5.6065886733524316e-08, 'b7': 0.0025085623365713764, 'b8': 0.00026793956519392603, 'b9': 4.799539912272225e-07} | 0.72555 | 0.20425 | 0.017419 | 1.3963 | 0.38844 | 0.051797 | 76.951
SK-HEA-2000-2010-00 | SK | HEA | 2000 | 2010 | 00 | 6190.4762 | 45.5259 | 5 | 1238.0952 | 1534.489 | 928.5714 | 1238.0952 | Precast concrete (dense) (exposed) | 1.1086 | 1.5 | 2100 | 1000 | Perlite board expanded | 0 | 0.051 | 16 | 1260 | 1.1 | Brick fired clay 1600 | 0.95617 | 0.5225 | 1600 | 800 | Perlite board expanded | 0 | 0.051 | 16 | 1260 | 0.5 | Double glazed 16 mm Wood 90 mm thick frame | Double | Wood | Non coated | No gas | 2 | Precast concrete (dense) (exposed) | 0.7275 | 1.5 | 2100 | 1000 | Perlite board expanded | 0 | 0.047 | 16 | 1260 | 1.6 | 281827.0165 | 45.5259 | 0.019001 | ZonWalInt_B_matrix | {'a1': 0.7506341981558377, 'a2': 0.15474708444074434, 'a3': 0.10160714397360195, 'a4': 0.0, 'a5': 0.9994021818820792, 'a6': 0.0, 'a7': 0.0, 'a8': 2.39426474268439e-07, 'a9': 0.9975265378470505, 'b1': 0.0, 'b2': 0.0002232695779072637, 'b3': 2.911211963696871e-06, 'b4': 0.0005749668969216617, 'b5': 0.0, 'b6': 5.6724246513480364e-08, 'b7': 0.0024785024603334984, 'b8': 0.00026484237565436763, 'b9': 4.771758636873529e-07} | 0.71633 | 0.201 | 0.016931 | 1.3991 | 0.38887 | 0.052086 | 68.5086
SK-HEA-2011-2021-00 | SK | HEA | 2011 | 2021 | 00 | 6190.4762 | 25.1177 | 5 | 1238.0952 | 1534.489 | 928.5714 | 1238.0952 | Precast concrete (dense) (exposed) | 1.1086 | 1.5 | 2100 | 1000 | Perlite board expanded | 0 | 0.051 | 16 | 1260 | 1.1 | Brick fired clay 1600 | 0.95617 | 0.5225 | 1600 | 800 | Perlite board expanded | 0 | 0.051 | 16 | 1260 | 0.5 | Double glazed 9 mm Low E 0.05 Wood 30 mm thick frame | Double | Wood | Coated | No gas | 1.7 | Precast concrete (dense) (exposed) | 0.7275 | 1.5 | 2100 | 1000 | Perlite board expanded | 0 | 0.047 | 16 | 1260 | 1.6 | 155490.7677 | 25.1177 | 0.010401 | ZonWalInt_B_matrix | {'a1': 0.72406445894024, 'a2': 0.11626290807817559, 'a3': 0.1671009404682974, 'a4': 0.0, 'a5': 0.997147665645242, 'a6': 2.1894704169733152e-07, 'a7': 0.0, 'a8': 0.0, 'a9': 0.9993946490503588, 'b1': 0.0, 'b2': 0.0002934233617255801, 'b3': 3.5535995119175486e-06, 'b4': 0.0028739473388894547, 'b5': 0.000326416864199076, 'b6': 5.52790104009732e-07, 'b7': 0.0005805217668150044, 'b8': 0.0, 'b9': 6.129050692848715e-08} | 0.8462 | 0.24305 | 0.024958 | 1.7198 | 0.48028 | 0.079875 | 68.2478
SK-HOR-1850-1944-01 | SK | HOR | 1850 | 1944 | 01 | 5131.1953 | 213.0682 | 5 | 1026.2391 | 1216.2086 | 1026.2391 | 1026.2391 | Precast concrete (dense) (exposed) | 0.745 | 1.5 | 2100 | 1000 | Perlite board expanded | 0 | 0.047 | 16 | 1260 | 1.5 | Brick fired clay 1920 | 0.43334 | 0.8725 | 1920 | 800 | Perlite board expanded | 0 | 0.047 | 16 | 1260 | 1.5 | Double glazed 6 mm Polyurethane frame | Double | Plastic | Non coated | No gas | 3.2 | Precast concrete (dense) (exposed) | 0.7275 | 1.5 | 2100 | 1000 | Perlite board expanded | 0 | 0.047 | 16 | 1260 | 1.6 | 1093294.4606 | 213.0682 | 0.10029 | ZonWalInt_B_matrix | {'a1': 0.7244517969635698, 'a2': 0.16660017425100362, 'a3': 0.11629328009513745, 'a4': 0.0, 'a5': 0.9994012152292342, 'a6': 0.0, 'a7': 0.0, 'a8': 2.277866923065233e-07, 'a9': 0.9971341113579395, 'b1': 0.0, 'b2': 0.00029327727804323074, 'b3': 3.550752156466625e-06, 'b4': 0.0005737056350657228, 'b5': 0.0, 'b6': 6.157351971635848e-08, 'b7': 0.0028909587263100454, 'b8': 0.00032600161937166856, 'b9': 5.516727795377549e-07} | 0.8427 | 0.24151 | 0.024614 | 1.6402 | 0.46023 | 0.074929 | 78.2523
SK-HOR-1945-1969-01 | SK | HOR | 1945 | 1969 | 01 | 5131.1953 | 114.5833 | 5 | 1026.2391 | 1216.2086 | 1026.2391 | 1026.2391 | Precast concrete (dense) (exposed) | 0.77948 | 1.5 | 2100 | 1000 | Perlite board expanded | 0 | 0.051 | 16 | 1260 | 1.45 | Brick fired clay 1920 | 0.72417 | 0.8725 | 1920 | 800 | Perlite board expanded | 0 | 0.051 | 16 | 1260 | 1 | Double glazed 6 mm Polyurethane frame | Double | Plastic | Non coated | No gas | 3.05 | Precast concrete (dense) (exposed) | 0.7275 | 1.5 | 2100 | 1000 | Perlite board expanded | 0 | 0.047 | 16 | 1260 | 1.6 | 587949.4655 | 114.5833 | 0.036658 | ZonWalInt_B_matrix | {'a1': 0.7455402912736142, 'a2': 0.2641093230167343, 'a3': 0.0027725754833119575, 'a4': 0.019202135015313402, 'a5': 0.9769807934909427, 'a6': 0.0011811088897700015, 'a7': 0.0, 'a8': 0.0, 'a9': 0.9993996215470369, 'b1': 0.0, 'b2': 0.00029399748947796955, 'b3': 3.549107222267755e-06, 'b4': 0.0016236012965930029, 'b5': 0.00012088611976797247, 'b6': 8.885568840499104e-09, 'b7': 0.0005767686887883194, 'b8': 0.0, 'b9': 6.247164265505713e-08} | 0.83934 | 0.23987 | 0.024215 | 1.6003 | 0.44985 | 0.072204 | 78.1828
SK-HOR-1970-1979-01 | SK | HOR | 1970 | 1979 | 01 | 5131.1953 | 17.0455 | 5 | 1026.2391 | 1216.2086 | 1026.2391 | 1026.2391 | Precast concrete (dense) (exposed) | 0.80134 | 1.5 | 2100 | 1000 | Perlite board expanded | 0 | 0.051 | 16 | 1260 | 1.42 | Brick fired clay 1920 | 0.87815 | 0.8725 | 1920 | 800 | Perlite board expanded | 0 | 0.051 | 16 | 1260 | 0.85 | Double glazed 6 mm Polyurethane frame | Double | Plastic | Non coated | No gas | 2.9 | Precast concrete (dense) (exposed) | 0.7275 | 1.5 | 2100 | 1000 | Perlite board expanded | 0 | 0.047 | 16 | 1260 | 1.6 | 87463.5569 | 17.0455 | 0.0048591 | ZonWalInt_B_matrix | {'a1': 0.7293937417940771, 'a2': 0.16496284054749363, 'a3': 0.11299385832106298, 'a4': 0.0, 'a5': 0.9994063897118641, 'a6': 0.0, 'a7': 0.0, 'a8': 2.3183574496821836e-07, 'a9': 0.9972162577570283, 'b1': 0.0, 'b2': 0.0002966849104698331, 'b3': 3.5338808307039838e-06, 'b4': 0.0005689209362059825, 'b5': 0.0, 'b6': 6.212838274207575e-08, 'b7': 0.002806238839724261, 'b8': 0.000327386445758113, 'b9': 5.536606567297045e-07} | 0.82824 | 0.23525 | 0.023018 | 1.663 | 0.46373 | 0.073806 | 78.0441
SK-HOR-1980-1989-01 | SK | HOR | 1980 | 1989 | 01 | 5131.1953 | 15.1515 | 5 | 1026.2391 | 1216.2086 | 1026.2391 | 1026.2391 | Precast concrete (dense) (exposed) | 0.80695 | 1.5 | 2100 | 1000 | Perlite board expanded | 0 | 0.051 | 16 | 1260 | 1.4125 | Brick fired clay 1920 | 0.97225 | 0.7725 | 1920 | 800 | Perlite board expanded | 0 | 0.051 | 16 | 1260 | 0.7 | Double glazed 6 mm Polyurethane frame | Double | Plastic | Non coated | No gas | 2.6 | Precast concrete (dense) (exposed) | 0.7275 | 1.5 | 2100 | 1000 | Perlite board expanded | 0 | 0.047 | 16 | 1260 | 1.6 | 77745.3839 | 15.1515 | 0.0041784 | ZonWalInt_B_matrix | {'a1': 0.7292323091007967, 'a2': 0.11297480645714417, 'a3': 0.16503175425007005, 'a4': 0.0, 'a5': 0.9971592493956144, 'a6': 2.2676404151540792e-07, 'a7': 0.0, 'a8': 0.0, 'a9': 0.9993855494260188, 'b1': 0.0, 'b2': 0.00029175895362054525, 'b3': 3.538234482722031e-06, 'b4': 0.002863313270047454, 'b5': 0.0003290059574180111, 'b6': 5.524284210525358e-07, 'b7': 0.0005884703544571476, 'b8': 0.0, 'b9': 6.400176471144923e-08} | 0.82861 | 0.23347 | 0.022567 | 1.5229 | 0.42834 | 0.066544 | 75.6719
SK-HOR-1990-1999-01 | SK | HOR | 1990 | 1999 | 01 | 5131.1953 | 43.5606 | 5 | 1026.2391 | 1216.2086 | 1026.2391 | 1026.2391 | Precast concrete (dense) (exposed) | 0.81643 | 1.5 | 2100 | 1000 | Perlite board expanded | 0 | 0.051 | 16 | 1260 | 1.4 | Brick fired clay 1920 | 0.64486 | 0.8725 | 1920 | 800 | Perlite board expanded | 0 | 0.051 | 16 | 1260 | 1.1 | Double glazed 12 mm Polyurethane frame | Double | Plastic | Non coated | No gas | 2.3 | Precast concrete (dense) (exposed) | 0.7275 | 1.5 | 2100 | 1000 | Perlite board expanded | 0 | 0.047 | 16 | 1260 | 1.6 | 223517.9786 | 43.5606 | 0.011608 | ZonWalInt_B_matrix | {'a1': 0.7365835023545185, 'a2': 0.10845900485996135, 'a3': 0.1622496765990373, 'a4': 0.0, 'a5': 0.9973993449150775, 'a6': 0.0, 'a7': 0.0, 'a8': 0.000951804581539246, 'a9': 0.9983823507061496, 'b1': 0.0, 'b2': 0.00030234013151105997, 'b3': 3.5308754763904186e-06, 'b4': 0.0026166058468050962, 'b5': 0.0003284335823858888, 'b6': 5.663482131375262e-07, 'b7': 0.0005371587430817033, 'b8': 0.0, 'b9': 6.406787301617007e-08} | 1.1611 | 0.32232 | 0.041457 | 7.0052 | 1.6851 | 0.20171 | 77.3867
SK-HOR-2000-2010-01 | SK | HOR | 2000 | 2010 | 01 | 5131.1953 | 71.0227 | 5 | 1026.2391 | 1216.2086 | 1026.2391 | 1026.2391 | Precast concrete (dense) (exposed) | 1.1086 | 1.5 | 2100 | 1000 | Perlite board expanded | 0 | 0.051 | 16 | 1260 | 1.1 | Brick fired clay 1600 | 0.95617 | 0.5225 | 1600 | 800 | Perlite board expanded | 0 | 0.051 | 16 | 1260 | 0.5 | Double glazed 9 mm Low E 0.05 Polyurethane frame | Double | Plastic | Coated | No gas | 2 | Precast concrete (dense) (exposed) | 0.7275 | 1.5 | 2100 | 1000 | Perlite board expanded | 0 | 0.047 | 16 | 1260 | 1.6 | 364431.4869 | 71.0227 | 0.0098481 | ZonWalInt_B_matrix | {'a1': 0.7400464252638931, 'a2': 0.10715749290106273, 'a3': 0.15990940591447345, 'a4': 0.0, 'a5': 0.9974211668707534, 'a6': 0.0, 'a7': 0.0, 'a8': 0.000938093740565417, 'a9': 0.9983959212731289, 'b1': 0.0, 'b2': 0.00029746695004396583, 'b3': 3.5108502188615818e-06, 'b4': 0.002594779914630292, 'b5': 0.0003283137478716799, 'b6': 5.616508266130699e-07, 'b7': 0.0005388587682386332, 'b8': 0.0, 'b9': 6.470622586913624e-08} | 1.1472 | 0.31719 | 0.040246 | 7.2479 | 1.7404 | 0.21235 | 69.2024
SK-HOR-2011-2021-01 | SK | HOR | 2011 | 2021 | 01 | 5131.1953 | 25.5682 | 5 | 1026.2391 | 1216.2086 | 1026.2391 | 1026.2391 | Precast concrete (dense) (exposed) | 1.1086 | 1.5 | 2100 | 1000 | Perlite board expanded | 0 | 0.051 | 16 | 1260 | 1.1 | Brick fired clay 1600 | 0.95617 | 0.5225 | 1600 | 800 | Perlite board expanded | 0 | 0.051 | 16 | 1260 | 0.5 | Double glazed 12 mm Low E 0.05 Polyurethane frame | Double | Plastic | Coated | No gas | 1.7 | Precast concrete (dense) (exposed) | 0.7275 | 1.5 | 2100 | 1000 | Perlite board expanded | 0 | 0.047 | 16 | 1260 | 1.6 | 131195.3353 | 25.5682 | 0.0029729 | ZonWalInt_B_matrix | {'a1': 0.7181234950055817, 'a2': 0.16625675043864702, 'a3': 0.12250671347519235, 'a4': 0.0, 'a5': 0.9994017907018453, 'a6': 0.0, 'a7': 0.0, 'a8': 2.2986376519775066e-07, 'a9': 0.9970001565874953, 'b1': 0.0, 'b2': 0.0003128231156034677, 'b3': 3.606551969130772e-06, 'b4': 0.0005718004690974806, 'b5': 0.0, 'b6': 6.198600867391834e-08, 'b7': 0.003039902008452819, 'b8': 0.00031381129620602915, 'b9': 5.392748188142731e-07} | 0.82854 | 0.23834 | 0.024479 | 1.4056 | 0.39326 | 0.055286 | 68.838
SK-HOR-1850-1944-02 | SK | HOR | 1850 | 1944 | 02 | 5131.1953 | 213.0682 | 5 | 1026.2391 | 1216.2086 | 1026.2391 | 1026.2391 | Precast concrete (dense) (exposed) | 0.745 | 1.5 | 2100 | 1000 | Perlite board expanded | 0 | 0.047 | 16 | 1260 | 1.5 | Brick fired clay 1920 | 0.43334 | 0.8725 | 1920 | 800 | Perlite board expanded | 0 | 0.047 | 16 | 1260 | 1.5 | Double glazed 6 mm Aluminium thermal break 4 mm thick frame | Double | Aluminium | Non coated | No gas | 3.2 | Precast concrete (dense) (exposed) | 0.7275 | 1.5 | 2100 | 1000 | Perlite board expanded | 0 | 0.047 | 16 | 1260 | 1.6 | 1093294.4606 | 213.0682 | 0.10029 | ZonWalInt_B_matrix | {'a1': 0.7193193726965742, 'a2': 0.12247348638987024, 'a3': 0.16498054344720198, 'a4': 0.0, 'a5': 0.9970134947927831, 'a6': 2.110689923254704e-07, 'a7': 0.0, 'a8': 0.0, 'a9': 0.9994046091747234, 'b1': 0.0, 'b2': 0.0003090333530645121, 'b3': 3.5993034050075754e-06, 'b4': 0.003026755865296937, 'b5': 0.0003118478420681887, 'b6': 5.362887805823218e-07, 'b7': 0.0005691094587363445, 'b8': 0.0, 'b9': 6.184986223798705e-08} | 0.82759 | 0.23706 | 0.024075 | 1.4176 | 0.39688 | 0.056628 | 81.5605
SK-HOR-1945-1969-02 | SK | HOR | 1945 | 1969 | 02 | 5131.1953 | 114.5833 | 5 | 1026.2391 | 1216.2086 | 1026.2391 | 1026.2391 | Precast concrete (dense) (exposed) | 0.77948 | 1.5 | 2100 | 1000 | Perlite board expanded | 0 | 0.051 | 16 | 1260 | 1.45 | Brick fired clay 1920 | 0.72417 | 0.8725 | 1920 | 800 | Perlite board expanded | 0 | 0.051 | 16 | 1260 | 1 | Double glazed 6 mm Aluminium thermal break 4 mm thick frame | Double | Aluminium | Non coated | No gas | 3.05 | Precast concrete (dense) (exposed) | 0.7275 | 1.5 | 2100 | 1000 | Perlite board expanded | 0 | 0.047 | 16 | 1260 | 1.6 | 587949.4655 | 114.5833 | 0.036658 | ZonWalInt_B_matrix | {'a1': 0.7205038656353026, 'a2': 0.12157464551631064, 'a3': 0.1647310569549412, 'a4': 0.0, 'a5': 0.9970091783033227, 'a6': 2.2402678707580084e-07, 'a7': 0.0, 'a8': 0.0, 'a9': 0.9994050636379499, 'b1': 0.0, 'b2': 0.0003082534137671132, 'b3': 3.594004857264326e-06, 'b4': 0.003030221005872498, 'b5': 0.00031373687368872706, 'b6': 5.377839248007271e-07, 'b7': 0.0005686508185251876, 'b8': 0.0, 'b9': 6.174018603939489e-08} | 0.83301 | 0.23733 | 0.023908 | 1.4172 | 0.39695 | 0.056879 | 81.4711
SK-HOR-1970-1979-02 | SK | HOR | 1970 | 1979 | 02 | 5131.1953 | 17.0455 | 5 | 1026.2391 | 1216.2086 | 1026.2391 | 1026.2391 | Precast concrete (dense) (exposed) | 0.80134 | 1.5 | 2100 | 1000 | Perlite board expanded | 0 | 0.051 | 16 | 1260 | 1.42 | Brick fired clay 1920 | 0.87815 | 0.8725 | 1920 | 800 | Perlite board expanded | 0 | 0.051 | 16 | 1260 | 0.85 | Double glazed 6 mm Aluminium thermal break 4 mm thick frame | Double | Aluminium | Non coated | No gas | 2.9 | Precast concrete (dense) (exposed) | 0.7275 | 1.5 | 2100 | 1000 | Perlite board expanded | 0 | 0.047 | 16 | 1260 | 1.6 | 87463.5569 | 17.0455 | 0.0048591 | ZonWalInt_B_matrix | {'a1': 0.7242609333635087, 'a2': 0.11847786545943823, 'a3': 0.16414498613127773, 'a4': 0.0, 'a5': 0.9970961432926768, 'a6': 2.1561601471351836e-07, 'a7': 0.0, 'a8': 0.0, 'a9': 0.9994086673362993, 'b1': 0.0, 'b2': 0.0003103228436491636, 'b3': 3.580953210649167e-06, 'b4': 0.002937798094853237, 'b5': 0.0003136413542680477, 'b6': 5.42489355008534e-07, 'b7': 0.000565660522299264, 'b8': 0.0, 'b9': 6.23037476848295e-08} | 0.81557 | 0.23078 | 0.022322 | 1.4152 | 0.39621 | 0.056468 | 81.2922
SK-HOR-1980-1989-02 | SK | HOR | 1980 | 1989 | 02 | 5131.1953 | 15.1515 | 5 | 1026.2391 | 1216.2086 | 1026.2391 | 1026.2391 | Precast concrete (dense) (exposed) | 0.80695 | 1.5 | 2100 | 1000 | Perlite board expanded | 0 | 0.051 | 16 | 1260 | 1.4125 | Brick fired clay 1920 | 0.97225 | 0.7725 | 1920 | 800 | Perlite board expanded | 0 | 0.051 | 16 | 1260 | 0.7 | Double glazed 12 mm Aluminium thermal break 4 mm thick frame | Double | Aluminium | Non coated | No gas | 2.6 | Precast concrete (dense) (exposed) | 0.7275 | 1.5 | 2100 | 1000 | Perlite board expanded | 0 | 0.047 | 16 | 1260 | 1.6 | 77745.3839 | 15.1515 | 0.0041784 | ZonWalInt_B_matrix | {'a1': 0.7227512658899188, 'a2': 0.12182530797591211, 'a3': 0.16188446885853308, 'a4': 0.0, 'a5': 0.9970586559080483, 'a6': 0.0, 'a7': 0.0, 'a8': 0.0011378334799667252, 'a9': 0.9981330940945943, 'b1': 0.0, 'b2': 0.0003061521263579326, 'b3': 3.599179843596611e-06, 'b4': 0.0029802929383457694, 'b5': 0.0003079340341892688, 'b6': 5.327710118884e-07, 'b7': 0.0005750953464029407, 'b8': 0.0, 'b9': 6.264192923688438e-08} | 1.2178 | 0.34055 | 0.048295 | 5.5239 | 1.3051 | 0.11185 | 78.9119
SK-HOR-1990-1999-02 | SK | HOR | 1990 | 1999 | 02 | 5131.1953 | 43.5606 | 5 | 1026.2391 | 1216.2086 | 1026.2391 | 1026.2391 | Precast concrete (dense) (exposed) | 0.81643 | 1.5 | 2100 | 1000 | Perlite board expanded | 0 | 0.051 | 16 | 1260 | 1.4 | Brick fired clay 1920 | 0.64486 | 0.8725 | 1920 | 800 | Perlite board expanded | 0 | 0.051 | 16 | 1260 | 1.1 | Double glazed 16 mm Aluminium thermal break 16 mm thick frame | Double | Aluminium | Non coated | No gas | 2.3 | Precast concrete (dense) (exposed) | 0.7275 | 1.5 | 2100 | 1000 | Perlite board expanded | 0 | 0.047 | 16 | 1260 | 1.6 | 223517.9786 | 43.5606 | 0.011608 | ZonWalInt_B_matrix | {'a1': 0.7328282231596244, 'a2': 0.11346753070091051, 'a3': 0.15988540771233412, 'a4': 0.0, 'a5': 0.9972789557033064, 'a6': 2.3564142186810255e-07, 'a7': 0.0, 'a8': 0.0, 'a9': 0.9994421309676427, 'b1': 0.000635269126640276, 'b2': 0.0003091137892972763, 'b3': 3.5687295242582444e-06, 'b4': 0.002749389522121831, 'b5': 0.00031466393552981255, 'b6': 5.522742129656253e-07, 'b7': 0.0005341487927027254, 'b8': 0.0, 'b9': 6.317337946832348e-08} | 0.76022 | 0.21326 | 0.018838 | 1.4444 | 0.40332 | 0.056503 | 80.5574
SK-HOR-2000-2010-02 | SK | HOR | 2000 | 2010 | 02 | 5131.1953 | 71.0227 | 5 | 1026.2391 | 1216.2086 | 1026.2391 | 1026.2391 | Precast concrete (dense) (exposed) | 1.1086 | 1.5 | 2100 | 1000 | Perlite board expanded | 0 | 0.051 | 16 | 1260 | 1.1 | Brick fired clay 1600 | 0.95617 | 0.5225 | 1600 | 800 | Perlite board expanded | 0 | 0.051 | 16 | 1260 | 0.5 | Double glazed 9 mm Low E 0.05 Aluminium thermal break 4 mm thick frame | Double | Aluminium | Coated | No gas | 2 | Precast concrete (dense) (exposed) | 0.7275 | 1.5 | 2100 | 1000 | Perlite board expanded | 0 | 0.047 | 16 | 1260 | 1.6 | 364431.4869 | 71.0227 | 0.0098481 | ZonWalInt_B_matrix | {'a1': 0.7335694357205169, 'a2': 0.15836974124116499, 'a3': 0.1139774935230156, 'a4': 0.0, 'a5': 0.9994314234979293, 'a6': 0.0, 'a7': 0.0, 'a8': 2.391290491640339e-07, 'a9': 0.9973094152504804, 'b1': 0.0005966689327421697, 'b2': 0.0003099007446767469, 'b3': 3.5799483687365976e-06, 'b4': 0.0005444564925062192, 'b5': 0.0, 'b6': 6.517692433285228e-08, 'b7': 0.002720118875054195, 'b8': 0.0003112566191312671, 'b9': 5.461537447530665e-07} | 0.74758 | 0.20856 | 0.018042 | 1.4156 | 0.39368 | 0.053401 | 72.3979
SK-HOR-2011-2021-02 | SK | HOR | 2011 | 2021 | 02 | 5131.1953 | 25.5682 | 5 | 1026.2391 | 1216.2086 | 1026.2391 | 1026.2391 | Precast concrete (dense) (exposed) | 1.1086 | 1.5 | 2100 | 1000 | Perlite board expanded | 0 | 0.051 | 16 | 1260 | 1.1 | Brick fired clay 1600 | 0.95617 | 0.5225 | 1600 | 800 | Perlite board expanded | 0 | 0.051 | 16 | 1260 | 0.5 | Double glazed 16 mm Low E 0.05 Aluminium thermal break 4 mm thick frame | Double | Aluminium | Coated | No gas | 1.7 | Precast concrete (dense) (exposed) | 0.7275 | 1.5 | 2100 | 1000 | Perlite board expanded | 0 | 0.047 | 16 | 1260 | 1.6 | 131195.3353 | 25.5682 | 0.0029729 | ZonWalInt_B_matrix | {'a1': 0.5251020329885498, 'a2': 0.0, 'a3': 0.4666034761192056, 'a4': 0.012247384656897058, 'a5': 0.9848404511550658, 'a6': 0.0, 'a7': 2.4336666538423297e-05, 'a8': 0.023893075084507637, 'a9': 0.9762153754103352, 'b1': 0.01473205303238017, 'b2': 0.0002926681515309597, 'b3': 1.841237392390222e-05, 'b4': 0.002589036890156925, 'b5': 0.0001654553083697229, 'b6': 0.0, 'b7': 0.0, 'b8': 2.5226462220688802e-05, 'b9': 1.3902949181529903e-06} | 1.3189 | 0.36658 | 0.057393 | 6.4148 | 1.4696 | 0.13119 | 72.0038
SK-OTH-1850-1944-00 | SK | OTH | 1850 | 1944 | 00 | 1090.8649 | 1202.6726 | 3 | 363.6216 | 637.2626 | 163.6297 | 363.6216 | Precast concrete (dense) (exposed) | 0.745 | 1.5 | 2100 | 1000 | Perlite board expanded | 0 | 0.047 | 16 | 1260 | 1.5 | Brick fired clay 1920 | 0.43334 | 0.8725 | 1920 | 800 | Perlite board expanded | 0 | 0.047 | 16 | 1260 | 1.5 | Double glazed 6 mm Wood 30 mm thick frame | Double | Wood | Non coated | No gas | 3.2 | Precast concrete (dense) (exposed) | 0.7275 | 1.5 | 2100 | 1000 | Perlite board expanded | 0 | 0.047 | 16 | 1260 | 1.6 | 1311953.3528 | 1202.6726 | 0.27139 | ZonWalInt_B_matrix | {'a1': 0.5259005670263079, 'a2': 0.4646232944112222, 'a3': 0.0, 'a4': 0.0, 'a5': 0.9762273400321315, 'a6': 0.023690960788220992, 'a7': 0.012365444481649317, 'a8': 4.1323826124795766e-05, 'a9': 0.9848260198301683, 'b1': 0.014688866901725744, 'b2': 0.00029469384144587696, 'b3': 1.8370754762718554e-05, 'b4': 0.0, 'b5': 2.3935755351258924e-05, 'b6': 1.3932034950228035e-06, 'b7': 0.002617843124610314, 'b8': 0.00016900133051089071, 'b9': 0.0} | 1.3209 | 0.36619 | 0.057112 | 6.515 | 1.4915 | 0.13389 | 138.518
SK-OTH-1945-1969-00 | SK | OTH | 1945 | 1969 | 00 | 1090.8649 | 846.3252 | 3 | 363.6216 | 637.2626 | 163.6297 | 363.6216 | Precast concrete (dense) (exposed) | 0.77948 | 1.5 | 2100 | 1000 | Perlite board expanded | 0 | 0.051 | 16 | 1260 | 1.45 | Brick fired clay 1920 | 0.72417 | 0.8725 | 1920 | 800 | Perlite board expanded | 0 | 0.051 | 16 | 1260 | 1 | Double glazed 6 mm Wood 30 mm thick frame | Double | Wood | Non coated | No gas | 3.05 | Precast concrete (dense) (exposed) | 0.7275 | 1.5 | 2100 | 1000 | Perlite board expanded | 0 | 0.047 | 16 | 1260 | 1.6 | 923226.4334 | 846.3252 | 0.10512 | ZonWalInt_B_matrix | {'a1': 0.5258713265673431, 'a2': 0.4660161614088636, 'a3': 0.0, 'a4': 0.0, 'a5': 0.9761314396198348, 'a6': 0.024159911223443492, 'a7': 0.012143100009195848, 'a8': 4.0027880523929846e-05, 'a9': 0.9848260685960023, 'b1': 0.014663442033213538, 'b2': 0.0002967378969541303, 'b3': 1.8385761172161848e-05, 'b4': 0.0, 'b5': 2.357576708310818e-05, 'b6': 1.3912092923154863e-06, 'b7': 0.0025669622961605235, 'b8': 0.00016590256765864936, 'b9': 0.0} | 1.3271 | 0.36665 | 0.056978 | 6.5611 | 1.5015 | 0.13549 | 138.514
SK-OTH-1970-1979-00 | SK | OTH | 1970 | 1979 | 00 | 1090.8649 | 311.804 | 3 | 363.6216 | 637.2626 | 163.6297 | 363.6216 | Precast concrete (dense) (exposed) | 0.80134 | 1.5 | 2100 | 1000 | Perlite board expanded | 0 | 0.051 | 16 | 1260 | 1.42 | Brick fired clay 1920 | 0.87815 | 0.8725 | 1920 | 800 | Perlite board expanded | 0 | 0.051 | 16 | 1260 | 0.85 | Double glazed 6 mm Wood 30 mm thick frame | Double | Wood | Non coated | No gas | 2.9 | Precast concrete (dense) (exposed) | 0.7275 | 1.5 | 2100 | 1000 | Perlite board expanded | 0 | 0.047 | 16 | 1260 | 1.6 | 340136.0544 | 311.804 | 0.033274 | ZonWalInt_B_matrix | {'a1': 0.5325218069833835, 'a2': 0.0, 'a3': 0.46094629642377766, 'a4': 0.011810097592025063, 'a5': 0.9852579601962178, 'a6': 0.0, 'a7': 1.3416550834592198e-05, 'a8': 0.0227271539490893, 'a9': 0.977506485860585, 'b1': 0.014087449952971245, 'b2': 0.0002982594820244865, 'b3': 1.8342142017902414e-05, 'b4': 0.0025027160851198364, 'b5': 0.00016266809803209203, 'b6': 0.0, 'b7': 0.0, 'b8': 2.5504687985065847e-05, 'b9': 1.3744499403692458e-06} | 1.2685 | 0.35065 | 0.052442 | 6.7945 | 1.5594 | 0.15137 | 138.3486
SK-OTH-1980-1989-00 | SK | OTH | 1980 | 1989 | 00 | 1090.8649 | 293.9866 | 3 | 363.6216 | 637.2626 | 163.6297 | 363.6216 | Precast concrete (dense) (exposed) | 0.80695 | 1.5 | 2100 | 1000 | Perlite board expanded | 0 | 0.051 | 16 | 1260 | 1.4125 | Brick fired clay 1920 | 0.97225 | 0.7725 | 1920 | 800 | Perlite board expanded | 0 | 0.051 | 16 | 1260 | 0.7 | Double glazed 6 mm Wood 30 mm thick frame | Double | Wood | Non coated | No gas | 2.6 | Precast concrete (dense) (exposed) | 0.7275 | 1.5 | 2100 | 1000 | Perlite board expanded | 0 | 0.047 | 16 | 1260 | 1.6 | 320699.7085 | 293.9866 | 0.029461 | ZonWalInt_B_matrix | {'a1': 0.5274099705257322, 'a2': 0.46335034620329774, 'a3': 0.0, 'a4': 0.0, 'a5': 0.9762378583844017, 'a6': 0.023753520224774553, 'a7': 0.012243033464652213, 'a8': 3.698389502629226e-05, 'a9': 0.9849099415164868, 'b1': 0.014402609285045212, 'b2': 0.00028136970908543236, 'b3': 1.8413071866290084e-05, 'b4': 0.0, 'b5': 2.281602522060891e-05, 'b6': 1.388562504293462e-06, 'b7': 0.002617552866104349, 'b8': 0.00016834033202409691, 'b9': 0.0} | 1.3204 | 0.36244 | 0.055851 | 6.5611 | 1.4986 | 0.1352 | 133.0209
SK-OTH-1990-1999-00 | SK | OTH | 1990 | 1999 | 00 | 1090.8649 | 454.343 | 3 | 363.6216 | 637.2626 | 163.6297 | 363.6216 | Precast concrete (dense) (exposed) | 0.81643 | 1.5 | 2100 | 1000 | Perlite board expanded | 0 | 0.051 | 16 | 1260 | 1.4 | Brick fired clay 1920 | 0.64486 | 0.8725 | 1920 | 800 | Perlite board expanded | 0 | 0.051 | 16 | 1260 | 1.1 | Double glazed 9 mm Wood 30 mm thick frame | Double | Wood | Non coated | No gas | 2.3 | Precast concrete (dense) (exposed) | 0.7275 | 1.5 | 2100 | 1000 | Perlite board expanded | 0 | 0.047 | 16 | 1260 | 1.6 | 495626.8222 | 454.343 | 0.042575 | ZonWalInt_B_matrix | {'a1': 0.545762520697762, 'a2': 0.0, 'a3': 0.4453956478145413, 'a4': 0.011850978913105607, 'a5': 0.9858206489601432, 'a6': 0.0, 'a7': 1.2699672027053326e-05, 'a8': 0.02139316525910047, 'a9': 0.9783462522137681, 'b1': 0.013756065952743349, 'b2': 0.0002915571248610298, 'b3': 1.837005985818366e-05, 'b4': 0.002306806445455514, 'b5': 0.00015582771855177644, 'b6': 0.0, 'b7': 0.0, 'b8': 3.165989475715549e-05, 'b9': 1.412808114367164e-06} | 1.164 | 0.32224 | 0.044686 | 7.31 | 1.6941 | 0.20212 | 137.6819
SK-OTH-2000-2010-00 | SK | OTH | 2000 | 2010 | 00 | 1090.8649 | 703.7862 | 3 | 363.6216 | 637.2626 | 163.6297 | 363.6216 | Precast concrete (dense) (exposed) | 1.1086 | 1.5 | 2100 | 1000 | Perlite board expanded | 0 | 0.051 | 16 | 1260 | 1.1 | Brick fired clay 1600 | 0.95617 | 0.5225 | 1600 | 800 | Perlite board expanded | 0 | 0.051 | 16 | 1260 | 0.5 | Double glazed 16 mm Wood 90 mm thick frame | Double | Wood | Non coated | No gas | 2 | Precast concrete (dense) (exposed) | 0.7275 | 1.5 | 2100 | 1000 | Perlite board expanded | 0 | 0.047 | 16 | 1260 | 1.6 | 767735.6657 | 703.7862 | 0.029428 | ZonWalInt_B_matrix | {'a1': 0.6722334798042643, 'a2': 0.14425214863437008, 'a3': 0.19180517903836947, 'a4': 3.394970690193084e-09, 'a5': 0.9973590482096416, 'a6': 1.5849440505931176e-07, 'a7': 0.0, 'a8': 0.0, 'a9': 0.9991376123811493, 'b1': 0.0, 'b2': 0.0002236772876897413, 'b3': 1.5292410572901054e-05, 'b4': 0.002620271457745149, 'b5': 0.00021125688242155786, 'b6': 1.798964501910751e-06, 'b7': 0.0008329227755878411, 'b8': 0.0, 'b9': 2.393878195904873e-07} | 0.99626 | 0.27818 | 0.034964 | 1.5056 | 0.40613 | 0.055811 | 118.2325
SK-OTH-2011-2021-00 | SK | OTH | 2011 | 2021 | 00 | 1090.8649 | 187.0824 | 3 | 363.6216 | 637.2626 | 163.6297 | 363.6216 | Precast concrete (dense) (exposed) | 1.1086 | 1.5 | 2100 | 1000 | Perlite board expanded | 0 | 0.051 | 16 | 1260 | 1.1 | Brick fired clay 1600 | 0.95617 | 0.5225 | 1600 | 800 | Perlite board expanded | 0 | 0.051 | 16 | 1260 | 0.5 | Double glazed 9 mm Low E 0.05 Wood 30 mm thick frame | Double | Wood | Coated | No gas | 1.7 | Precast concrete (dense) (exposed) | 0.7275 | 1.5 | 2100 | 1000 | Perlite board expanded | 0 | 0.047 | 16 | 1260 | 1.6 | 204081.6327 | 187.0824 | 0.0070893 | ZonWalInt_B_matrix | {'a1': 0.3958673128266547, 'a2': 0.6136176549830868, 'a3': 0.0, 'a4': 0.0, 'a5': 0.989461923147569, 'a6': 0.010265255291838766, 'a7': 0.006617551003620021, 'a8': 0.0, 'a9': 0.9914486544496752, 'b1': 0.003519096702449874, 'b2': 0.00012508078934819145, 'b3': 9.350336071904395e-05, 'b4': 0.0, 'b5': 1.3011223107335e-05, 'b6': 4.620332423465343e-06, 'b7': 0.0019500217573554903, 'b8': 6.839692504844724e-05, 'b9': 0.0} | 0.73803 | 0.20276 | 0.018798 | 0.9675 | 0.26816 | 0.026488 | 117.8204
AT-SFH-1850-1918-00 | AT | SFH | 1850 | 1918 | 00 | 159.44 | 203131.5393 | 2 | 92.28 | 267.72 | 19.15 | 92.28 | Precast concrete (dense) (exposed) | 0.945 | 1.5 | 2100 | 1000 | Perlite board expanded | 0 | 0.047 | 16 | 1260 | 1.25 | Brick fired clay 1920 | 0.64486 | 0.8725 | 1920 | 800 | Perlite board expanded | 0 | 0.047 | 16 | 1260 | 1.1 | Double glazed 12 mm Wood 30 mm thick frame | Double | Wood | Non coated | No gas | 2.2 | Oak beech ash walnut | 0.16174 | 0.185 | 650 | 3050 | Perlite board expanded | 0 | 0.047 | 16 | 1260 | 0.98592 | 32387292.6316 | 421263.1579 | 5.1857 | ZonWalInt_B_matrix | {'a1': 0.3566544244923214, 'a2': 0.049338049166119044, 'a3': 0.5967242241744901, 'a4': 0.002869671427712246, 'a5': 0.9912626086587977, 'a6': 0.0036291465656777106, 'a7': 0.016026925438902037, 'a8': 0.024716155703840247, 'a9': 0.9576665751494904, 'b1': 0.0, 'b2': 0.00015718282284119458, 'b3': 9.932984906551322e-05, 'b4': 0.0022299941777206567, 'b5': 0.00012155019900188547, 'b6': 2.0185423977317172e-06, 'b7': 0.0013609444434238005, 'b8': 1.4628742459113529e-05, 'b9': 3.0604785991706e-06} | 1.1311 | 0.29664 | 0.038931 | 1.4751 | 0.40681 | 0.063736 | 194.9285
AT-SFH-1919-1944-00 | AT | SFH | 1919 | 1944 | 00 | 138.2 | 88306.1315 | 2 | 86.35 | 233.05 | 22.28 | 86.35 | Precast concrete (dense) (exposed) | 0.37 | 1.5 | 2100 | 1000 | Perlite board expanded | 0 | 0.047 | 16 | 1260 | 2.4 | Brick fired clay 1920 | 0.31089 | 0.8725 | 1920 | 800 | Perlite board expanded | 0 | 0.047 | 16 | 1260 | 1.9 | Double glazed 12 mm Low E 0.05 Wood 30 mm thick frame | Double | Wood | Coated | No gas | 1.4445 | Precast concrete (dense) (exposed) | 0.67235 | 1.5 | 2100 | 1000 | Perlite board expanded | 0 | 0.047 | 16 | 1260 | 1.7 | 12203907.3684 | 158736.8421 | 1.954 | ZonWalInt_B_matrix | {'a1': 0.4628129348872297, 'a2': 0.5575773105057901, 'a3': 0.0, 'a4': 0.0, 'a5': 0.9862805842590849, 'a6': 0.013048238643059509, 'a7': 0.006573901456723066, 'a8': 0.0, 'a9': 0.9911227585895181, 'b1': 0.01021168100380442, 'b2': 0.00021575144808679765, 'b3': 6.950107801246165e-05, 'b4': 0.0, 'b5': 0.0, 'b6': 3.846369263697403e-06, 'b7': 0.0022253157779074844, 'b8': 0.00012344327535838547, 'b9': 0.0} | 1.0522 | 0.27235 | 0.029068 | 3.7802 | 0.8957 | 0.10812 | 303.5914
AT-SFH-1945-1960-00 | AT | SFH | 1945 | 1960 | 00 | 197.5 | 196192.5826 | 2 | 148.7 | 269.99 | 23.82 | 148.7 | Precast concrete (dense) (exposed) | 0.37 | 1.5 | 2100 | 1000 | Perlite board expanded | 0 | 0.047 | 16 | 1260 | 2.4 | Brick fired clay 1920 | 0.41948 | 0.8725 | 1920 | 800 | Perlite board expanded | 0.01 | 0.047 | 16 | 1260 | 1.158 | Double glazed 9 mm Wood 30 mm thick frame | Double | Wood | Non coated | No gas | 2.3 | Precast concrete (dense) (exposed) | 0.67235 | 1.5 | 2100 | 1000 | Perlite board expanded | 0 | 0.047 | 16 | 1260 | 1.7 | 38748035.072 | 454400 | 6.2948 | ZonWalInt_B_matrix | {'a1': 0.40256789125737547, 'a2': 0.04030467841455259, 'a3': 0.5602532704970662, 'a4': 0.0013434048942288586, 'a5': 0.994909503541826, 'a6': 0.0015226950927653903, 'a7': 0.016662632778822236, 'a8': 0.020694483065195463, 'a9': 0.9618438968451962, 'b1': 9.603161244285126e-05, 'b2': 0.0004668866164030319, 'b3': 0.00014735897776180202, 'b4': 0.0022223754392405237, 'b5': 7.458410083094832e-05, 'b6': 3.537232774780891e-06, 'b7': 0.00047124317217867685, 'b8': 4.458722749779176e-05, 'b9': 4.875489641598333e-06} | 1.24 | 0.3374 | 0.05298 | 2.1364 | 0.65171 | 0.20452 | 185.1294
AT-SFH-1961-1980-00 | AT | SFH | 1961 | 1980 | 00 | 115 | 558295.2609 | 2 | 143.75 | 179.94 | 21.61 | 143.75 | Precast concrete (dense) (exposed) | 0.79765 | 1.5 | 2100 | 1000 | Perlite board expanded | 0.03 | 0.051 | 16 | 1260 | 0.77519 | Brick fired clay 1920 | 0.52283 | 0.8725 | 1920 | 800 | Perlite board expanded | 0 | 0.051 | 16 | 1260 | 1.3 | Double glazed 6 mm Wood 30 mm thick frame | Double | Wood | Non coated | No gas | 2.6 | Precast concrete (dense) (exposed) | 0.2802 | 1.5 | 2100 | 1000 | Perlite board expanded | 0.04 | 0.051 | 16 | 1260 | 0.9 | 64203955.008 | 775600 | 9.8397 | ZonWalInt_B_matrix | {'a1': 0.47715987313401664, 'a2': 0.0, 'a3': 0.5272439094117013, 'a4': 0.000989390517344855, 'a5': 0.9964397752702459, 'a6': 0.0011279702055488664, 'a7': 0.008906280203545412, 'a8': 0.013121627853754196, 'a9': 0.9777756082065656, 'b1': 0.0, 'b2': 0.00043314990303806714, 'b3': 7.580009489107017e-05, 'b4': 0.001438476425991735, 'b5': 6.204625335063898e-05, 'b6': 2.265693294087829e-06, 'b7': 0.0, 'b8': 4.709769170706496e-05, 'b9': 2.61894591194694e-06} | 0.63056 | 0.17403 | 0.013944 | 1.414 | 0.40327 | 0.063155 | 241.7543
AT-SFH-1981-1990-00 | AT | SFH | 1981 | 1990 | 00 | 177.9 | 187036.5644 | 3 | 59.29 | 304.92 | 37.06 | 59.29 | Precast concrete (dense) (exposed) | 0.64382 | 1.5 | 2100 | 1000 | Perlite board expanded | 0.0575 | 0.051 | 16 | 1260 | 0.57915 | Brick fired clay 1920 | 0.57876 | 0.8725 | 1920 | 800 | Perlite board expanded | 0 | 0.051 | 16 | 1260 | 1.2 | Double glazed 16 mm Argon Low E 0.05 PVCthree hollow chambers frame | Double | Plastic | Coated | Argon | 1.1 | Oak beech ash walnut | 0.10322 | 0.185 | 650 | 3050 | Cement fiber slabs shredded wood | 0.1 | 0.0635 | 350 | 1030 | 0.44 | 33273804.8 | 401000 | 3.9993 | ZonWalInt_B_matrix | {'a1': 0.47725738623303116, 'a2': 0.03197267538229971, 'a3': 0.4972534280958056, 'a4': 0.0001315624667469451, 'a5': 0.9992348418055458, 'a6': 0.00012835326888534752, 'a7': 0.011436872025025871, 'a8': 0.002948649158018639, 'a9': 0.9849908086355046, 'b1': 0.0005585778521161857, 'b2': 0.0007056262224955506, 'b3': 0.0001310182752433222, 'b4': 0.00047556377291658325, 'b5': 2.7870188711570075e-05, 'b6': 4.485849807517934e-06, 'b7': 0.0003949961301241198, 'b8': 0.00013925991843888422, 'b9': 4.080863196350878e-06} | 0.51421 | 0.1502 | 0.01039 | 7.0745 | 1.9778 | 1.1873 | 145.4853
AT-SFH-1991-2000-00 | AT | SFH | 1991 | 2000 | 00 | 119.9 | 269571.2126 | 2 | 74.97 | 243.38 | 48.16 | 74.97 | Precast concrete (dense) (exposed) | 0.70382 | 1.5 | 2100 | 1000 | Perlite board expanded | 0.1 | 0.051 | 16 | 1260 | 0.38462 | Brick fired clay 1920 | 0.91431 | 0.8725 | 1920 | 800 | Rock wool | 0.06 | 0.0335 | 200 | 710 | 0.33234 | Double glazed 16 mm Low E 0.05 Polyurethane frame | Double | Plastic | Coated | No gas | 1.4 | Oak beech ash walnut | 0.12697 | 0.185 | 650 | 3050 | Perlite board expanded | 0.14 | 0.051 | 16 | 1260 | 0.28 | 32321588.3927 | 388090.9091 | 3.5293 | ZonWalInt_B_matrix | {'a1': 0.5298409811330304, 'a2': 0.4443698555098588, 'a3': 0.030598258289939232, 'a4': 0.006404040704672143, 'a5': 0.9905262250468964, 'a6': 0.002830765321392897, 'a7': 8.8049725386085e-05, 'a8': 8.479602746373413e-05, 'a9': 0.9994261672840058, 'b1': 0.002579087329429481, 'b2': 0.0006173741250335151, 'b3': 0.00011666885453600586, 'b4': 7.07769865352924e-05, 'b5': 9.25972642277999e-05, 'b6': 5.159771474545901e-06, 'b7': 0.0003781398047910455, 'b8': 1.7515235521382332e-05, 'b9': 4.340415786256797e-06} | 0.36898 | 0.11297 | 0.0062411 | 6.1636 | 1.7469 | 0.95734 | 83.7662
AT-SFH-2001-2009-00 | AT | SFH | 2001 | 2009 | 00 | 153.4 | 77571.5558 | 2 | 95.91 | 258.86 | 29.5 | 95.9 | Precast concrete (dense) (exposed) | 0.70382 | 1.5 | 2100 | 1000 | Perlite board expanded | 0.1 | 0.051 | 16 | 1260 | 0.38462 | Brick fired clay 1920 | 0.92439 | 0.8725 | 1920 | 800 | Perlite board expanded | 0.12 | 0.0485 | 16 | 1260 | 0.27 | Double glazed 16 mm Argon Low E 0.05 PVCthree hollow chambers frame | Double | Plastic | Coated | Argon | 1.1 | Oak beech ash walnut | 0.33685 | 0.185 | 650 | 3050 | Perlite board expanded | 0.2 | 0.051 | 16 | 1260 | 0.17 | 11899476.6545 | 171818.1818 | 1.1862 | ZonWalInt_B_matrix | {'a1': 0.5154353563395201, 'a2': 0.02309931467874064, 'a3': 0.46488785260641413, 'a4': 6.957891381783492e-05, 'a5': 0.9994099287297828, 'a6': 6.783037626049137e-05, 'a7': 0.003166139528945653, 'a8': 0.003218460093706351, 'a9': 0.99345811229482, 'b1': 0.003926910930815628, 'b2': 0.0006165240353241398, 'b3': 0.0001159553883495846, 'b4': 0.00043294149030943205, 'b5': 1.879150854522049e-05, 'b6': 3.7124679050438072e-06, 'b7': 3.223834205060774e-05, 'b8': 8.918097474247701e-05, 'b9': 5.83886526633942e-06} | 0.36806 | 0.11614 | 0.0070845 | 5.3197 | 1.5041 | 0.72179 | 54.3473
AT-SFH-2010-2021-00 | AT | SFH | 2010 | 2021 | 00 | 153.4 | 32503.0565 | 2 | 95.9 | 258.86 | 29.5 | 95.9 | Precast concrete (dense) (exposed) | 0.70382 | 1.5 | 2100 | 1000 | Perlite board expanded | 0.1 | 0.051 | 16 | 1260 | 0.38462 | Brick fired clay 1920 | 0.9759 | 0.8725 | 1920 | 800 | Perlite board expanded | 0.08 | 0.051 | 16 | 1260 | 0.35 | Double glazed 12 mm Argon Low E 0.05 Polyurethane frame | Double | Plastic | Coated | Argon | 1.4 | Precast concrete (dense) (exposed) | 0.84345 | 1.5 | 2100 | 1000 | Perlite board expanded | 0.2 | 0.0435 | 16 | 1260 | 0.18868 | 4985968.8727 | 68990.9091 | 0.4446 | ZonWalInt_B_matrix | {'a1': 0.5085269781859212, 'a2': 0.5148875075742746, 'a3': 0.0, 'a4': 0.0, 'a5': 0.9947076016223905, 'a6': 0.004971705330988083, 'a7': 0.0035357245511074475, 'a8': 0.0, 'a9': 0.9951565731440066, 'b1': 0.004226429192581988, 'b2': 0.00014440440104192644, 'b3': 4.437658124852159e-05, 'b4': 0.0, 'b5': 3.599863695164767e-05, 'b6': 2.2123903198667615e-06, 'b7': 0.0013224150039574543, 'b8': 4.29575386148672e-05, 'b9': 0.0} | 0.52157 | 0.15137 | 0.011116 | 1.3771 | 0.34882 | 0.025573 | 63.6844
AT-MFH-1850-1918-00 | AT | MFH | 1850 | 1918 | 00 | 330.8 | 35039.9064 | 3 | 137.9 | 447.3 | 50.86 | 137.8 | Precast concrete (dense) (exposed) | 0.6825 | 1.5 | 2100 | 1000 | Perlite board expanded | 0 | 0.047 | 16 | 1260 | 1.6 | Brick fired clay 1920 | 0.90661 | 0.8725 | 1920 | 800 | Perlite board expanded | 0 | 0.047 | 16 | 1260 | 0.82707 | Double glazed 12 mm Wood 30 mm thick frame | Double | Wood | Non coated | No gas | 2.2 | Oak beech ash walnut | 0.20579 | 0.185 | 650 | 3050 | Perlite board expanded | 0 | 0.047 | 16 | 1260 | 0.79848 | 11591201.0526 | 58105.2632 | 1.1094 | ZonWalInt_B_matrix | {'a1': 0.4479825459738537, 'a2': 0.5430470455386582, 'a3': 0.011940167111665307, 'a4': 0.011653405745183473, 'a5': 0.9536424648854797, 'a6': 0.03328262750362195, 'a7': 0.00383727171600566, 'a8': 0.008592605621093626, 'a9': 0.9852530797327678, 'b1': 8.587306486631883e-05, 'b2': 0.00013489117834340696, 'b3': 4.97948939280127e-05, 'b4': 0.001233217304716246, 'b5': 3.852175489101374e-06, 'b6': 2.069506873419779e-06, 'b7': 0.002301827920674733, 'b8': 0.00011645246516716335, 'b9': 1.3699641137396207e-06} | 1.0441 | 0.2697 | 0.030514 | 1.5874 | 0.45302 | 0.086078 | 120.1029
AT-MFH-1919-1944-00 | AT | MFH | 1919 | 1944 | 00 | 295 | 14805.7591 | 3 | 122.9 | 414.12 | 33.57 | 122.9 | Brick fired clay 1920 | 0.82112 | 0.8725 | 1920 | 800 | Perlite board expanded | 0 | 0.047 | 16 | 1260 | 0.9 | Brick fired clay 1920 | 0.31089 | 0.8725 | 1920 | 800 | Perlite board expanded | 0 | 0.047 | 16 | 1260 | 1.9 | Double glazed 16 mm Low E 0.05 Wood 30 mm thick frame | Double | Wood | Coated | No gas | 1.4 | Oak beech ash walnut | 0.20579 | 0.185 | 650 | 3050 | Perlite board expanded | 0 | 0.047 | 16 | 1260 | 0.79848 | 4367698.9474 | 21894.7368 | 0.41805 | ZonWalInt_B_matrix | {'a1': 0.6871926851375937, 'a2': 0.30259205387091825, 'a3': 0.012198908953583635, 'a4': 0.009297507982307163, 'a5': 0.986953900559439, 'a6': 0.0021167127247718217, 'a7': 0.0001868246885759241, 'a8': 0.00018863159750814884, 'a9': 0.9985840216434203, 'b1': 0.0, 'b2': 0.00011858140726549403, 'b3': 2.3388408893221867e-05, 'b4': 0.001523701078407896, 'b5': 5.343178516453321e-05, 'b6': 8.314828185598691e-07, 'b7': 0.0010567047375884438, 'b8': 6.064654647669256e-05, 'b9': 4.2873864051878497e-07} | 1.2374 | 0.3337 | 0.047284 | 5.1954 | 1.295 | 0.38434 | 207.9954
AT-MFH-1945-1960-00 | AT | MFH | 1945 | 1960 | 00 | 598.4 | 15390.3743 | 3 | 374 | 491.4 | 38.42 | 374 | Precast concrete (dense) (exposed) | 0.10899 | 1.5 | 2100 | 1000 | Asbestos fibre | 0.01 | 0.057 | 640 | 840 | 2.3918 | Brick fired clay 1920 | 0.47489 | 0.8725 | 1920 | 800 | Perlite board expanded | 0 | 0.047 | 16 | 1260 | 1.4 | Double glazed 12 mm Steel frame | Double | Steel | Non coated | No gas | 3 | Oak beech ash walnut | 0.20579 | 0.185 | 650 | 3050 | Perlite board expanded | 0 | 0.047 | 16 | 1260 | 0.79848 | 9209600 | 40960 | 1.0292 | ZonWalInt_B_matrix | {'a1': 0.4892333173561084, 'a2': 0.041618943209876066, 'a3': 0.4725672329795885, 'a4': 0.004586981159657367, 'a5': 0.9831152273055656, 'a6': 0.009791868932132115, 'a7': 0.009980899381379103, 'a8': 0.03830966598359733, 'a9': 0.9508483518316811, 'b1': 0.0, 'b2': 0.0005127382100386428, 'b3': 3.248015834146455e-05, 'b4': 0.00248943662514168, 'b5': 0.0001396266542384347, 'b6': 9.465382672729287e-07, 'b7': 0.0006220642505042223, 'b8': 2.255588281049336e-05, 'b9': 1.714247241647359e-06} | 1.0885 | 0.27942 | 0.03061 | 1.7215 | 0.49092 | 0.10266 | 136.9501
AT-MFH-1961-1980-00 | AT | MFH | 1961 | 1980 | 00 | 495 | 23354.3434 | 3 | 206.3 | 573.8 | 84.7 | 206.27 | Precast concrete (dense) (exposed) | 0.22628 | 1.5 | 2100 | 1000 | Perlite board expanded | 0.03 | 0.051 | 16 | 1260 | 1.1 | Brick fired clay 1920 | 0.3364 | 0.8725 | 1920 | 800 | Perlite board expanded | 0 | 0.051 | 16 | 1260 | 1.8 | Double glazed 9 mm Argon Low E 0.05 Wood 30 mm thick frame | Double | Wood | Coated | Argon | 1.5 | Oak beech ash walnut | 0.10414 | 0.185 | 650 | 3050 | Asbestos fibre | 0.06 | 0.0585 | 640 | 840 | 0.57851 | 11560400 | 49040 | 1.2289 | ZonWalInt_B_matrix | {'a1': 0.639763044527031, 'a2': 0.024025803565524813, 'a3': 0.33857757092131513, 'a4': 0.00024921020482559386, 'a5': 0.9986264552953503, 'a6': 0.0002434572316952142, 'a7': 0.010413210318399185, 'a8': 0.004725633739514801, 'a9': 0.9844476479287216, 'b1': 0.0021236048644104506, 'b2': 0.00024402076562665069, 'b3': 2.9119672119102738e-05, 'b4': 0.0008661574122879665, 'b5': 3.212208791183913e-05, 'b6': 1.1705647946534985e-06, 'b7': 0.0001869980041742362, 'b8': 6.760733943617897e-05, 'b9': 1.3314252367490176e-06} | 0.40765 | 0.12574 | 0.0082541 | 3.111 | 0.84173 | 0.19638 | 168.6388
AT-MFH-1981-1990-00 | AT | MFH | 1981 | 1990 | 00 | 589.6 | 10469.81 | 4 | 263.6 | 551.7 | 82.26 | 263.57 | Precast concrete (dense) (exposed) | 0.64382 | 1.5 | 2100 | 1000 | Perlite board expanded | 0.0575 | 0.051 | 16 | 1260 | 0.57915 | Precast concrete (dense) (exposed) | 0.7874 | 1.5 | 2100 | 1000 | Perlite board expanded | 0.04 | 0.051 | 16 | 1260 | 0.67602 | Double glazed 6 mm Low E 0.05 Polyurethane frame | Double | Plastic | Coated | No gas | 2.1896 | Oak beech ash walnut | 0.10322 | 0.185 | 650 | 3050 | Cement fiber slabs shredded wood | 0.1 | 0.0635 | 350 | 1030 | 0.44 | 6173000 | 22800 | 0.52267 | ZonWalInt_B_matrix | {'a1': 0.6304438653603268, 'a2': 0.028618211669886682, 'a3': 0.34629911316047907, 'a4': 0.0001243243182040876, 'a5': 0.9992430483239193, 'a6': 0.00011910980936357073, 'a7': 0.010091364732603194, 'a8': 0.0024830435451562057, 'a9': 0.9869166203071651, 'b1': 0.0, 'b2': 0.00040410038704964836, 'b3': 3.63062315304371e-05, 'b4': 0.0004927872907904305, 'b5': 1.9895812986595875e-05, 'b6': 1.5737853340623323e-06, 'b7': 0.0003003081879180965, 'b8': 7.384785979582965e-05, 'b9': 1.5413681491408304e-06} | 0.31125 | 0.09778 | 0.0049892 | 4.6698 | 1.3007 | 0.50452 | 70.5443
AT-MFH-1991-2000-00 | AT | MFH | 1991 | 2000 | 00 | 494 | 18223.5922 | 4 | 205.83 | 553.36 | 62.39 | 205.8 | Precast concrete (dense) (exposed) | 0.70382 | 1.5 | 2100 | 1000 | Perlite board expanded | 0.1 | 0.051 | 16 | 1260 | 0.38462 | Precast concrete (dense) (exposed) | 0.93793 | 1.5 | 2100 | 1000 | Perlite board expanded | 0.1 | 0.0485 | 16 | 1260 | 0.35 | Double glazed 12 mm Argon Low E 0.05 Polyurethane frame | Double | Plastic | Coated | Argon | 1.4 | Oak beech ash walnut | 0.10666 | 0.185 | 650 | 3050 | Cement fiber slabs shredded wood | 0.14 | 0.0785 | 350 | 1030 | 0.4 | 9002454.5455 | 45018.1818 | 0.67811 | ZonWalInt_B_matrix | {'a1': 0.5426148090616958, 'a2': 0.011642001832983476, 'a3': 0.4512598786006161, 'a4': 7.182628076798595e-05, 'a5': 0.9995711549591267, 'a6': 7.212508892762303e-05, 'a7': 0.010619912484672043, 'a8': 0.0027682982320201225, 'a9': 0.9862609715605974, 'b1': 0.0019264898564944394, 'b2': 0.0006599975790055184, 'b3': 8.665786557016183e-05, 'b4': 0.0002562783577607744, 'b5': 1.234992888894516e-05, 'b6': 3.4080071008109707e-06, 'b7': 0.00011518717746850608, 'b8': 9.514231818837347e-05, 'b9': 3.0276075589948213e-06} | 0.39108 | 0.11732 | 0.006295 | 8.4792 | 2.4274 | 1.9152 | 51.8193
AT-MFH-2001-2009-00 | AT | MFH | 2001 | 2009 | 00 | 218.8 | 17500.4155 | 2 | 130 | 341.96 | 42.48 | 130 | Precast concrete (dense) (exposed) | 0.70382 | 1.5 | 2100 | 1000 | Perlite board expanded | 0.1 | 0.051 | 16 | 1260 | 0.38462 | Brick fired clay 1920 | 0.92439 | 0.8725 | 1920 | 800 | Perlite board expanded | 0.12 | 0.0485 | 16 | 1260 | 0.27 | Double glazed 16 mm Argon Low E 0.05 PVCthree hollow chambers frame | Double | Plastic | Coated | Argon | 1.1 | Oak beech ash walnut | 0.66332 | 0.185 | 650 | 3050 | Perlite board expanded | 0.32 | 0.051 | 16 | 1260 | 0.1 | 3829090.9091 | 16363.6364 | 0.28004 | ZonWalInt_B_matrix | {'a1': 0.5199381854478393, 'a2': 0.027948001550979092, 'a3': 0.45708856686562216, 'a4': 0.00010198687260187144, 'a5': 0.999353636442674, 'a6': 9.921823753001731e-05, 'a7': 0.006969975966628117, 'a8': 0.0033193121344293384, 'a9': 0.9894645580265258, 'b1': 0.002157937338443862, 'b2': 0.00067675941580395, 'b3': 8.63851325635567e-05, 'b4': 0.00042264960211141177, 'b5': 1.9339734178867433e-05, 'b6': 2.8833939841564355e-06, 'b7': 6.396915004266213e-05, 'b8': 9.676209515831365e-05, 'b9': 3.7330480073509828e-06} | 0.38581 | 0.12045 | 0.0074867 | 6.0555 | 1.7002 | 0.88938 | 50.6167
AT-MFH-2010-2021-00 | AT | MFH | 2010 | 2021 | 00 | 218.8 | 9896.9586 | 2 | 130 | 342 | 42.48 | 130 | Precast concrete (dense) (exposed) | 0.70382 | 1.5 | 2100 | 1000 | Perlite board expanded | 0.1 | 0.051 | 16 | 1260 | 0.38462 | Brick fired clay 1920 | 0.9759 | 0.8725 | 1920 | 800 | Perlite board expanded | 0.08 | 0.051 | 16 | 1260 | 0.35 | Double glazed 12 mm Argon Low E 0.05 Polyurethane frame | Double | Plastic | Coated | Argon | 1.4 | Oak beech ash walnut | 0.22911 | 0.185 | 650 | 3050 | Perlite board expanded | 0.2 | 0.051 | 16 | 1260 | 0.18868 | 2165454.5455 | 11818.1818 | 0.13831 | ZonWalInt_B_matrix | {'a1': 0.5754632139020306, 'a2': 0.017060007772864746, 'a3': 0.4085285610201931, 'a4': 0.0015474535892724692, 'a5': 0.9956513122862877, 'a6': 0.001458072081874105, 'a7': 0.007222272851333282, 'a8': 0.013726224531520491, 'a9': 0.9787718313270891, 'b1': 0.0030718212278554933, 'b2': 0.0001437262846922711, 'b3': 1.2737558453113507e-05, 'b4': 0.001331768302876074, 'b5': 6.180302587865774e-05, 'b6': 3.86652718407266e-07, 'b7': 8.230569613952685e-05, 'b8': 4.9423804747238294e-05, 'b9': 6.458171042975648e-07} | 0.60649 | 0.16858 | 0.012647 | 0.89456 | 0.25612 | 0.026182 | 63.1226
AT-ABL-1850-1918-00 | AT | ABL | 1850 | 1918 | 00 | 1230.7 | 10731.4411 | 4 | 512.8 | 1130.38 | 182.75 | 512.8 | Brick fired clay 1920 | 0.82112 | 0.8725 | 1920 | 800 | Perlite board expanded | 0 | 0.047 | 16 | 1260 | 0.9 | Brick fired clay 1920 | 0.64486 | 0.8725 | 1920 | 800 | Perlite board expanded | 0 | 0.047 | 16 | 1260 | 1.1 | Double glazed 12 mm Wood 30 mm thick frame | Double | Wood | Non coated | No gas | 2.2 | Oak beech ash walnut | 0.15029 | 0.185 | 650 | 3050 | Perlite board expanded | 0 | 0.047 | 16 | 1260 | 1.05 | 13207184.5389 | 58105.2632 | 1.3172 | ZonWalInt_B_matrix | {'a1': 0.543078580186045, 'a2': 0.0583334159983697, 'a3': 0.4015001795571921, 'a4': 0.0052123941868746325, 'a5': 0.9859702547051596, 'a6': 0.0068503336277694945, 'a7': 0.018700035005175145, 'a8': 0.025479519235709323, 'a9': 0.9540647029729188, 'b1': 0.0, 'b2': 0.00012570974970546004, 'b3': 1.3342993084935353e-05, 'b4': 0.0019359607310230603, 'b5': 0.00011508532085794946, 'b6': 3.274043749128928e-07, 'b7': 0.001523052706124536, 'b8': 2.7624155741657748e-05, 'b9': 4.858893103305718e-07} | 0.99131 | 0.26059 | 0.028389 | 1.4001 | 0.39657 | 0.064269 | 115.7908
AT-ABL-1919-1944-00 | AT | ABL | 1919 | 1944 | 00 | 1183.32 | 4205.642 | 4 | 493 | 1128 | 158 | 493 | Brick fired clay 1920 | 0.82112 | 0.8725 | 1920 | 800 | Perlite board expanded | 0 | 0.047 | 16 | 1260 | 0.9 | Brick fired clay 1920 | 0.31089 | 0.8725 | 1920 | 800 | Perlite board expanded | 0 | 0.047 | 16 | 1260 | 1.9 | Double glazed 12 mm Wood 30 mm thick frame | Double | Wood | Non coated | No gas | 2.2 | Oak beech ash walnut | 0.20579 | 0.185 | 650 | 3050 | Perlite board expanded | 0 | 0.047 | 16 | 1260 | 0.79848 | 4976620.2611 | 21894.7368 | 0.49634 | ZonWalInt_B_matrix | {'a1': 0.5832290654094455, 'a2': 0.4144280229542006, 'a3': 0.0021951153803208686, 'a4': 0.0009266570502662924, 'a5': 0.9825258511707435, 'a6': 0.01637459577574852, 'a7': 0.0012985652922685887, 'a8': 0.001336473693571419, 'a9': 0.9957351704892284, 'b1': 0.0037005209235275102, 'b2': 0.00019680061941834646, 'b3': 2.0066578765810387e-05, 'b4': 8.763861344003876e-06, 'b5': 4.858331167445991e-05, 'b6': 1.3128137642169253e-06, 'b7': 0.0016243927996444879, 'b8': 6.793744962101777e-05, 'b9': 6.38580426781597e-07} | 0.63044 | 0.17831 | 0.015207 | 1.1055 | 0.32699 | 0.045772 | 157.3744
AT-ABL-1945-1960-00 | AT | ABL | 1945 | 1960 | 00 | 810.472 | 13703.6629 | 4 | 337.7 | 588 | 115.86 | 337.7 | Precast concrete (dense) (exposed) | 0.95585 | 1.5 | 2100 | 1000 | Perlite board expanded | 0.01 | 0.047 | 16 | 1260 | 0.98039 | Brick fired clay 1920 | 0.47489 | 0.8725 | 1920 | 800 | Perlite board expanded | 0 | 0.047 | 16 | 1260 | 1.4 | Double glazed 6 mm Low E 0.05 Wood 30 mm thick frame | Double | Wood | Coated | No gas | 2.3 | Precast concrete (dense) (exposed) | 0.67235 | 1.5 | 2100 | 1000 | Perlite board expanded | 0 | 0.047 | 16 | 1260 | 1.7 | 11106435.072 | 51200 | 1.1478 | ZonWalInt_B_matrix | {'a1': 0.5578840178237605, 'a2': 0.47256372432272464, 'a3': 0.0, 'a4': 0.0, 'a5': 0.995516591701832, 'a6': 0.004139322686401153, 'a7': 0.002297281673866209, 'a8': 0.0, 'a9': 0.9964978091012697, 'b1': 0.0009233304147648273, 'b2': 0.00029240956088659307, 'b3': 1.7318665265516662e-05, 'b4': 0.0, 'b5': 6.792013047625538e-05, 'b6': 8.916403037154523e-07, 'b7': 0.001219615770008879, 'b8': 2.040238731391212e-05, 'b9': 0.0} | 0.55266 | 0.16758 | 0.014514 | 0.99341 | 0.27216 | 0.023366 | 131.607
AT-ABL-1961-1980-00 | AT | ABL | 1961 | 1980 | 00 | 935.6 | 16089.7339 | 4 | 389.9 | 958.74 | 186.49 | 389.9 | Precast concrete (dense) (exposed) | 0.79765 | 1.5 | 2100 | 1000 | Perlite board expanded | 0.03 | 0.051 | 16 | 1260 | 0.77519 | Precast concrete (dense) (protected) | 0.99777 | 1.35 | 2100 | 1000 | Perlite board expanded | 0 | 0.051 | 16 | 1260 | 1.1 | Double glazed 6 mm Low E 0.05 Wood 30 mm thick frame | Double | Wood | Coated | No gas | 2.6 | Precast concrete (dense) (exposed) | 0.7302 | 1.5 | 2100 | 1000 | Perlite board expanded | 0.04 | 0.051 | 16 | 1260 | 0.70866 | 15053555.008 | 70800 | 1.4829 | ZonWalInt_B_matrix | {'a1': 0.6589607750318361, 'a2': 0.01733841237366145, 'a3': 0.3249038951782914, 'a4': 0.00043086409435248653, 'a5': 0.9984368239888292, 'a6': 0.0004334405741813131, 'a7': 0.0049251659453182295, 'a8': 0.005211820928868365, 'a9': 0.989639013225126, 'b1': 0.0034619189488860136, 'b2': 0.00015100571953048894, 'b3': 1.1997475781685604e-05, 'b4': 0.0006873195999947979, 'b5': 3.071494765055367e-05, 'b6': 4.0771873702138184e-07, 'b7': 7.365062648382262e-05, 'b8': 5.99027509536296e-05, 'b9': 6.908716746626318e-07} | 0.3603 | 0.11094 | 0.0062809 | 1.5978 | 0.46805 | 0.080507 | 115.4965
AT-ABL-1981-1990-00 | AT | ABL | 1981 | 1990 | 00 | 1360.8 | 2901.826 | 4 | 425.34 | 1068.88 | 177.4 | 425.34 | Precast concrete (dense) (exposed) | 0.52266 | 1.5 | 2100 | 1000 | Perlite board expanded | 0.0575 | 0.051 | 16 | 1260 | 0.60757 | Brick fired clay 1920 | 0.97225 | 0.7725 | 1920 | 800 | Perlite board expanded | 0 | 0.051 | 16 | 1260 | 0.7 | Double glazed 6 mm Low E 0.05 Polyurethane frame | Double | Plastic | Coated | No gas | 2.5 | Oak beech ash walnut | 0.10463 | 0.21 | 650 | 3050 | Cement fiber slabs shredded wood | 0.09 | 0.081 | 350 | 1030 | 0.57164 | 3948804.8 | 20000 | 0.30908 | ZonWalInt_B_matrix | {'a1': 0.6488079077825804, 'a2': 0.021222437564936962, 'a3': 0.33388471425485605, 'a4': 0.00048305181379742807, 'a5': 0.9984524192103933, 'a6': 0.0004882493585455498, 'a7': 0.008196927942337466, 'a8': 0.004427766452939243, 'a9': 0.9870575227090629, 'b1': 0.0017382869542332904, 'b2': 0.0006653448420932974, 'b3': 2.059261192404793e-05, 'b4': 0.0005442554659968526, 'b5': 4.510062387026061e-05, 'b6': 1.090834777009809e-06, 'b7': 0.00010977325090691683, 'b8': 0.00013004239626925035, 'b9': 9.98118213314309e-07} | 0.52425 | 0.15073 | 0.0092299 | 3.6392 | 1.085 | 0.41645 | 66.5443
AT-ABL-1991-2000-00 | AT | ABL | 1991 | 2000 | 00 | 906.2 | 5518.616 | 4 | 380.8 | 812.29 | 189.5 | 380.8 | Precast concrete (dense) (exposed) | 0.70382 | 1.5 | 2100 | 1000 | Perlite board expanded | 0.1 | 0.051 | 16 | 1260 | 0.38462 | Brick fired clay 1920 | 0.63375 | 0.8725 | 1920 | 800 | Perlite board expanded | 0.1 | 0.051 | 16 | 1260 | 0.35 | Double glazed 12 mm Argon Low E 0.05 Polyurethane frame | Double | Plastic | Coated | Argon | 1.4 | Precast concrete (dense) (exposed) | 0.76826 | 1.5 | 2100 | 1000 | Perlite board expanded | 0.2 | 0.046 | 16 | 1260 | 0.2 | 5000969.7745 | 19727.2727 | 0.35399 | ZonWalInt_B_matrix | {'a1': 0.6600586036061498, 'a2': 0.3224781755013845, 'a3': 0.020853218382098273, 'a4': 0.007826294962139749, 'a5': 0.9889139506026227, 'a6': 0.0028844133681484056, 'a7': 0.00019464743088559564, 'a8': 0.00019119471176235608, 'a9': 0.9992725523477057, 'b1': 0.002498627617310614, 'b2': 0.0006642365797603224, 'b3': 2.032395943224353e-05, 'b4': 0.00017585334480821395, 'b5': 0.0001321904191620349, 'b6': 1.0081772667100229e-06, 'b7': 0.0003074605121636493, 'b8': 3.684228874101351e-05, 'b9': 1.082562914564719e-06} | 0.43922 | 0.12949 | 0.0070557 | 5.8722 | 1.7113 | 0.93645 | 42.3284
AT-ABL-2001-2009-00 | AT | ABL | 2001 | 2009 | 00 | 906.2 | 4315.724 | 5 | 380.8 | 812.24 | 189.5 | 380.8 | Precast concrete (dense) (exposed) | 0.70382 | 1.5 | 2100 | 1000 | Perlite board expanded | 0.1 | 0.051 | 16 | 1260 | 0.38462 | Brick fired clay 1920 | 0.92439 | 0.8725 | 1920 | 800 | Perlite board expanded | 0.12 | 0.0485 | 16 | 1260 | 0.27 | Double glazed 12 mm Argon Low E 0.05 Polyurethane frame | Double | Plastic | Coated | Argon | 1.4 | Precast concrete (dense) (exposed) | 0.71363 | 1.5 | 2100 | 1000 | Perlite board expanded | 0.2 | 0.0435 | 16 | 1260 | 0.19181 | 3910909.0909 | 15545.4545 | 0.25615 | ZonWalInt_B_matrix | {'a1': 0.6537246605624827, 'a2': 0.3291640848406083, 'a3': 0.019714363893374186, 'a4': 0.008299601423722876, 'a5': 0.9884761047274989, 'a6': 0.002900661364408865, 'a7': 0.00012733845037162422, 'a8': 0.00012810037981460874, 'a9': 0.9993838269552893, 'b1': 0.0031766283658822628, 'b2': 0.0006675533066543491, 'b3': 2.0366726903487555e-05, 'b4': 0.00011426064897028358, 'b5': 0.00012735363707496952, 'b6': 9.769356977729528e-07, 'b7': 0.00032947016881551533, 'b8': 3.459568297394301e-05, 'b9': 9.756927893058914e-07} | 0.42922 | 0.12781 | 0.0072098 | 5.7758 | 1.6878 | 0.95793 | 37.249
AT-ABL-2010-2021-00 | AT | ABL | 2010 | 2021 | 00 | 906.2 | 2454.8063 | 5 | 380.8 | 812.3 | 189.5 | 380.8 | Precast concrete (dense) (exposed) | 0.70382 | 1.5 | 2100 | 1000 | Perlite board expanded | 0.1 | 0.051 | 16 | 1260 | 0.38462 | Brick fired clay 1920 | 0.9759 | 0.8725 | 1920 | 800 | Perlite board expanded | 0.08 | 0.051 | 16 | 1260 | 0.35 | Double glazed 12 mm Argon Low E 0.05 Polyurethane frame | Double | Plastic | Coated | Argon | 1.4 | Precast concrete (dense) (exposed) | 0.84345 | 1.5 | 2100 | 1000 | Perlite board expanded | 0.2 | 0.0435 | 16 | 1260 | 0.18868 | 2224545.4545 | 10727.2727 | 0.13037 | ZonWalInt_B_matrix | {'a1': 0.4911936940486568, 'a2': 0.016355265240789396, 'a3': 0.49593561623872356, 'a4': 0.0002227333257409058, 'a5': 0.9977485951031554, 'a6': 0.00019390239351018895, 'a7': 0.01274603436661293, 'a8': 0.0038995903860082884, 'a9': 0.9789947838458447, 'b1': 0.0, 'b2': 0.0001354246954158789, 'b3': 6.325764346331782e-05, 'b4': 0.0018627130668018746, 'b5': 2.426841749883619e-05, 'b6': 8.853624750123131e-07, 'b7': 0.004245481185755668, 'b8': 0.00015278275573576123, 'b9': 1.8868972848786474e-06} | 1.0534 | 0.29612 | 0.04075 | 1.6076 | 0.47109 | 0.10176 | 41.5209
BE-SFH-1850-1945-00 | BE | SFH | 1850 | 1945 | 00 | 236.7449 | 57529.9612 | 1 | 134.3156 | 255.7735 | 41.1888 | 157.3864 | Limestone | 1.4795 | 1.47 | 2180 | 720 | Perlite board expanded | 0 | 0.047 | 16 | 1260 | 0.85 | Brick fired clay 1920 | 0.26559 | 0.8725 | 1920 | 800 | Perlite board expanded | 0 | 0.047 | 16 | 1260 | 2.1079 | Single glazed Wood 30 mm thick frame | Single | Wood | Non coated | No gas | 5 | Oak beech ash walnut | 0.10608 | 0.21 | 650 | 3050 | Perlite board expanded | 0 | 0.047 | 16 | 1260 | 1.5501 | 13619926.55 | 152000 | 5.3093 | ZonWalInt_B_matrix | {'a1': 0.5174749904775039, 'a2': 0.4663464841406855, 'a3': 0.01969581676842562, 'a4': 0.013149806546789126, 'a5': 0.9775273733509028, 'a6': 0.005515450035436673, 'a7': 0.00111996000812512, 'a8': 0.0013618753892539954, 'a9': 0.9958061383484684, 'b1': 0.0, 'b2': 0.0004108328902353598, 'b3': 6.966456422189429e-05, 'b4': 0.0036733858484829154, 'b5': 0.00011925049573482949, 'b6': 2.1998602178590133e-06, 'b7': 0.0017326854550034532, 'b8': 2.8905503328180216e-05, 'b9': 8.44887870413554e-07} | 0.95201 | 0.26653 | 0.032433 | 1.2839 | 0.36891 | 0.058209 | 271.3082
BE-SFH-1946-1970-00 | BE | SFH | 1946 | 1970 | 00 | 200.4348 | 21122.9454 | 1 | 126.6524 | 202.9049 | 41.5054 | 157.5114 | Precast concrete (dense) (exposed) | 1.4845 | 1.475 | 2100 | 1000 | Perlite board expanded | 0 | 0.051 | 16 | 1260 | 0.85 | Brick fired clay 1920 | 0.38251 | 0.8725 | 1920 | 800 | Perlite board expanded | 0 | 0.051 | 16 | 1260 | 1.6437 | Single glazed Wood 30 mm thick frame | Single | Wood | Non coated | No gas | 5 | Oak beech ash walnut | 0.10608 | 0.21 | 650 | 3050 | Perlite board expanded | 0 | 0.047 | 16 | 1260 | 1.5501 | 4233772.655 | 51000 | 1.6394 | ZonWalInt_B_matrix | {'a1': 0.5512081465479357, 'a2': 0.023239096630510388, 'a3': 0.42749974511658634, 'a4': 0.0019659378305271896, 'a5': 0.9931730991055991, 'a6': 0.0027808735527415952, 'a7': 0.010687530085587895, 'a8': 0.008650478495098977, 'a9': 0.9789140777216456, 'b1': 0.003379045252482549, 'b2': 0.0004164947334250101, 'b3': 8.707291850966309e-05, 'b4': 0.0020753747393055084, 'b5': 8.184931162925358e-05, 'b6': 2.271932607200497e-06, 'b7': 0.0015419602956374154, 'b8': 3.657684921850852e-05, 'b9': 4.017931138253695e-06} | 0.6034 | 0.18936 | 0.018906 | 0.94421 | 0.26831 | 0.026803 | 230.8764
BE-SFH-1971-1990-00 | BE | SFH | 1971 | 1990 | 00 | 202.6691 | 12673.1336 | 1 | 146.3664 | 182.9 | 40.0995 | 169.1829 | Precast concrete (dense) (exposed) | 0.95147 | 1.5 | 2100 | 1000 | Perlite board expanded | 0.02 | 0.051 | 16 | 1260 | 0.83579 | Brick fired clay 1920 | 0.40871 | 0.8725 | 1920 | 800 | Perlite board expanded | 0.02 | 0.051 | 16 | 1260 | 0.97031 | Double glazed 6 mm Wood 30 mm thick frame | Double | Wood | Non coated | No gas | 3.5 | Oak beech ash walnut | 0.1016 | 0.185 | 650 | 3050 | Cement fiber slabs shredded wood | 0.04 | 0.0685 | 350 | 1030 | 0.78548 | 2568453.1 | 52000 | 0.6793 | ZonWalInt_B_matrix | {'a1': 0.5973529094021397, 'a2': 0.3714587995949102, 'a3': 0.03406214148287313, 'a4': 0.013054227930320834, 'a5': 0.9797521668583854, 'a6': 0.005442240097007591, 'a7': 0.0020757075143872784, 'a8': 0.002380829769959773, 'a9': 0.9935519624969655, 'b1': 0.0026391806045573158, 'b2': 0.0004887547788749579, 'b3': 8.178573326632966e-05, 'b4': 0.0015123531978455393, 'b5': 6.929661403809536e-05, 'b6': 3.756623867241791e-06, 'b7': 0.0019837136088458702, 'b8': 6.703985459681589e-05, 'b9': 2.7465582551104882e-06} | 0.58402 | 0.17816 | 0.0151 | 1.8198 | 0.49348 | 0.069946 | 159.9397
BE-SFH-1991-2005-00 | BE | SFH | 1991 | 2005 | 00 | 219.6208 | 40684.8569 | 1 | 138.7312 | 201.062 | 45.1895 | 160.3896 | Precast concrete (dense) (exposed) | 0.77139 | 1.5 | 2100 | 1000 | Perlite board expanded | 0.04 | 0.051 | 16 | 1260 | 0.68093 | Brick fired clay 1920 | 0.29908 | 0.8725 | 1920 | 800 | Perlite board expanded | 0.06 | 0.051 | 16 | 1260 | 0.59198 | Double glazed 6 mm Aluminium thermal break 4 mm thick frame | Double | Aluminium | Non coated | No gas | 3.5 | Oak beech ash walnut | 0.10164 | 0.185 | 650 | 3050 | Cement fiber slabs shredded wood | 0.08 | 0.076 | 350 | 1030 | 0.57404 | 8935241.1041 | 154090.9091 | 1.4407 | ZonWalInt_B_matrix | {'a1': 0.6080336772244638, 'a2': 0.35900660900205533, 'a3': 0.02883651256974933, 'a4': 0.00799714051844176, 'a5': 0.9881145689606806, 'a6': 0.0031424274783821253, 'a7': 0.0001545809378985706, 'a8': 0.00014734455096465822, 'a9': 0.9982474317807698, 'b1': 0.01036755338247552, 'b2': 0.0006095016505119132, 'b3': 8.191587608536055e-05, 'b4': 0.0005498063515977796, 'b5': 0.00012535913979946315, 'b6': 4.3909459331643145e-06, 'b7': 0.0014787466922469078, 'b8': 2.5786184200204436e-05, 'b9': 2.2352325809915294e-06} | 0.66339 | 0.19141 | 0.014874 | 3.2505 | 0.85629 | 0.15859 | 88.0874
BE-SFH-2006-2011-00 | BE | SFH | 2006 | 2011 | 00 | 229.1666 | 24354.4009 | 1 | 131.95 | 201.2587 | 62.9138 | 152.3225 | Precast concrete (dense) (exposed) | 0.57029 | 1.5 | 2100 | 1000 | Perlite board expanded | 0.06 | 0.051 | 16 | 1260 | 0.57915 | Brick fired clay 1920 | 0.69735 | 0.8725 | 1920 | 800 | Perlite board expanded | 0.08 | 0.051 | 16 | 1260 | 0.39403 | Double glazed 9 mm Low E 0.05 Aluminium thermal break 4 mm thick frame | Double | Aluminium | Coated | No gas | 2 | Oak beech ash walnut | 0.11061 | 0.185 | 650 | 3050 | Asbestos fibre | 0.15 | 0.056 | 640 | 840 | 0.2927 | 5581214.4818 | 100000 | 0.99378 | ZonWalInt_B_matrix | {'a1': 0.6431556805100769, 'a2': 0.2274071588889548, 'a3': 0.13756873922169208, 'a4': 0.0, 'a5': 0.9989135139000407, 'a6': 0.0, 'a7': 9.98676773129335e-07, 'a8': 0.003320237515780808, 'a9': 0.9968800190666033, 'b1': 0.005536583505853893, 'b2': 0.0006079677634046467, 'b3': 8.031834903694851e-05, 'b4': 0.001044584843702596, 'b5': 0.0, 'b6': 2.3663263619974977e-06, 'b7': 0.0, 'b8': 0.0004083512234435227, 'b9': 1.1266149036292539e-05} | 0.63827 | 0.19156 | 0.015576 | 3.7039 | 0.96097 | 0.13285 | 68.7764
BE-SFH-2012-2021-00 | BE | SFH | 2012 | 2021 | 00 | 229.1666 | 19417.1054 | 1 | 131.95 | 201.2587 | 62.9138 | 152.3225 | Precast concrete (dense) (exposed) | 1.45 | 1.5 | 2100 | 1000 | Rock wool | 0.1 | 0.0285 | 200 | 710 | 0.21526 | Brick fired clay 1920 | 0.96009 | 0.8725 | 1920 | 800 | Mineral wool | 0.12 | 0.0385 | 12 | 1030 | 0.22793 | Double glazed 12 mm Low E 0.05 Polyurethane frame | Double | Plastic | Coated | No gas | 1.7 | Oak beech ash walnut | 0.14522 | 0.185 | 650 | 3050 | Perlite board expanded | 0.2 | 0.051 | 16 | 1260 | 0.20633 | 4449751.4091 | 90909.0909 | 0.40594 | ZonWalInt_B_matrix | {'a1': 0.5549662845627971, 'a2': 0.012945105997876781, 'a3': 0.4110705042513267, 'a4': 2.4141310003303e-05, 'a5': 0.9979395982677353, 'a6': 2.344416435791973e-05, 'a7': 0.010256765913869719, 'a8': 0.0038202327202622546, 'a9': 0.9818930147483574, 'b1': 0.02497061520734574, 'b2': 0.000792005288337121, 'b3': 1.9143395778383387e-05, 'b4': 0.002067038572122918, 'b5': 1.0941290556753261e-06, 'b6': 2.1811984339210548e-07, 'b7': 0.003906085036758711, 'b8': 0.00028777409100201313, 'b9': 6.420441153503687e-07} | 1.4353 | 0.38383 | 0.058693 | 2.2776 | 0.62094 | 0.13516 | 44.5098
BE-MFH-1850-1945-00 | BE | MFH | 1850 | 1945 | 00 | 1055.7 | 33787.6054 | 6 | 215 | 292.5192 | 385.9448 | 215 | Limestone | 1.4795 | 1.47 | 2180 | 720 | Perlite board expanded | 0 | 0.047 | 16 | 1260 | 0.85 | Brick fired clay 1920 | 0.24827 | 0.8725 | 1920 | 800 | Perlite board expanded | 0 | 0.047 | 16 | 1260 | 2.2 | Single glazed Wood 30 mm thick frame | Single | Wood | Non coated | No gas | 5 | Precast concrete (dense) (exposed) | 0.21857 | 1.5 | 2100 | 1000 | Perlite board expanded | 0 | 0.047 | 16 | 1260 | 3.5 | 35669575 | 162000 | 6.6115 | ZonWalInt_B_matrix | {'a1': 0.502024293171536, 'a2': 0.18258842114555401, 'a3': 0.30089932334675296, 'a4': 1.5078529742996993e-08, 'a5': 0.9890718209024802, 'a6': 4.376257806201266e-08, 'a7': 0.0, 'a8': 0.0, 'a9': 0.998163146956847, 'b1': 0.02991538595323078, 'b2': 0.0013639047400578691, 'b3': 6.9955747414977625e-06, 'b4': 0.011135154722793143, 'b5': 0.001223676476961076, 'b6': 8.403958595451171e-07, 'b7': 0.0017861172164568477, 'b8': 0.0, 'b9': 4.019665286006063e-08} | 1.8931 | 0.4998 | 0.095965 | 4.5061 | 1.2335 | 0.54794 | 614.7199
BE-MFH-1946-1970-00 | BE | MFH | 1946 | 1970 | 00 | 2108 | 17046.0389 | 4 | 620.4 | 704.16 | 1551.84 | 706.8 | Precast concrete (dense) (exposed) | 1.4845 | 1.475 | 2100 | 1000 | Perlite board expanded | 0 | 0.051 | 16 | 1260 | 0.85 | Brick fired clay 1920 | 0.36491 | 0.8725 | 1920 | 800 | Perlite board expanded | 0 | 0.051 | 16 | 1260 | 1.7 | Single glazed Wood 30 mm thick frame | Single | Wood | Non coated | No gas | 5 | Precast concrete (dense) (exposed) | 0.21857 | 1.5 | 2100 | 1000 | Perlite board expanded | 0 | 0.051 | 16 | 1260 | 3.5 | 35933050 | 310000 | 6.6171 | ZonWalInt_B_matrix | {'a1': 0.6169023642828314, 'a2': 0.02231087174563588, 'a3': 0.3620818682432488, 'a4': 0.0005855135169404457, 'a5': 0.997279899247885, 'a6': 0.0006131010609764666, 'a7': 0.010159081095991025, 'a8': 0.0028316337684930514, 'a9': 0.9854271218687487, 'b1': 0.00502534690590431, 'b2': 0.0007080375052997907, 'b3': 2.2172090272772222e-05, 'b4': 0.0015398472043544162, 'b5': 3.695919507959858e-05, 'b6': 5.693632945301681e-07, 'b7': 0.001367950398668285, 'b8': 0.00015332908537670425, 'b9': 9.026241781550316e-07} | 0.66365 | 0.2046 | 0.019176 | 2.7589 | 0.73549 | 0.11687 | 303.3427
BE-MFH-1971-1990-00 | BE | MFH | 1971 | 1990 | 00 | 1032.75 | 56103.2366 | 5 | 243 | 296.7 | 323 | 255.15 | Precast concrete (dense) (exposed) | 0.95147 | 1.5 | 2100 | 1000 | Perlite board expanded | 0.02 | 0.051 | 16 | 1260 | 0.83579 | Brick fired clay 1920 | 0.38202 | 0.8725 | 1920 | 800 | Perlite board expanded | 0.02 | 0.051 | 16 | 1260 | 1 | Double glazed 6 mm Steel frame | Double | Steel | Non coated | No gas | 4.3 | Precast concrete (dense) (exposed) | 0.37824 | 1.5 | 2100 | 1000 | Perlite board expanded | 0.04 | 0.051 | 16 | 1260 | 0.85 | 57940617.57 | 409000 | 9.4593 | ZonWalInt_B_matrix | {'a1': 0.6431011402097554, 'a2': 0.04555921817542187, 'a3': 0.3340305261887844, 'a4': 0.0019251321137692243, 'a5': 0.9955975520450466, 'a6': 3.3625364753055187e-06, 'a7': 0.0, 'a8': 0.0, 'a9': 0.9987404824350091, 'b1': 0.004354117627058772, 'b2': 0.0007651606314196714, 'b3': 1.4440773468353336e-05, 'b4': 0.0018709806167576655, 'b5': 0.0019293522875385917, 'b6': 5.540865318263778e-06, 'b7': 0.0012161057922054554, 'b8': 0.0, 'b9': 2.986722003888411e-07} | 0.97484 | 0.28244 | 0.029704 | 5.4182 | 1.4169 | 0.3184 | 210.4202
BE-MFH-1991-2005-00 | BE | MFH | 1991 | 2005 | 00 | 1178.1 | 40278.085 | 6 | 231 | 568.8362 | 522.9887 | 231 | Precast concrete (dense) (exposed) | 0.77139 | 1.5 | 2100 | 1000 | Perlite board expanded | 0.04 | 0.051 | 16 | 1260 | 0.68093 | Brick fired clay 1920 | 0.27937 | 0.8725 | 1920 | 800 | Perlite board expanded | 0.06 | 0.051 | 16 | 1260 | 0.6 | Double glazed 6 mm Aluminium thermal break 4 mm thick frame | Double | Aluminium | Non coated | No gas | 3.5 | Precast concrete (dense) (exposed) | 0.77039 | 1.5 | 2100 | 1000 | Perlite board expanded | 0.08 | 0.051 | 16 | 1260 | 0.45 | 47451611.9073 | 298090.9091 | 4.4227 | ZonWalInt_B_matrix | {'a1': 0.6561362021821207, 'a2': 0.1547218222263653, 'a3': 0.18800227375922757, 'a4': 6.09879270183164e-08, 'a5': 0.9963211063012408, 'a6': 0.003924146333039795, 'a7': 0.0, 'a8': 0.0, 'a9': 0.9986289486738901, 'b1': 0.010613729137756735, 'b2': 0.0006148480274219501, 'b3': 8.11582954558351e-06, 'b4': 0.0, 'b5': 0.00043017446569137513, 'b6': 1.0433264345895601e-06, 'b7': 0.0013347618842403759, 'b8': 0.0, 'b9': 1.4155609036007276e-07} | 0.92828 | 0.26835 | 0.028079 | 5.7623 | 1.5054 | 0.38061 | 62.1446
BE-MFH-2006-2011-00 | BE | MFH | 2006 | 2011 | 00 | 2150.5 | 7861.2247 | 4 | 632.064 | 1427.2761 | 758.1204 | 626.0486 | Precast concrete (dense) (exposed) | 0.57029 | 1.5 | 2100 | 1000 | Perlite board expanded | 0.06 | 0.051 | 16 | 1260 | 0.57915 | Brick fired clay 1920 | 0.6643 | 0.8725 | 1920 | 800 | Perlite board expanded | 0.08 | 0.051 | 16 | 1260 | 0.4 | Double glazed 9 mm Low E 0.05 Aluminium thermal break 4 mm thick frame | Double | Aluminium | Coated | No gas | 2 | Precast concrete (dense) (exposed) | 0.87696 | 1.5 | 2100 | 1000 | Perlite board expanded | 0.12 | 0.046 | 16 | 1260 | 0.3 | 16905563.7773 | 104545.4545 | 1.4488 | ZonWalInt_B_matrix | {'a1': 0.6984408130173679, 'a2': 0.162598650300925, 'a3': 0.13870959467689903, 'a4': 3.176065428941985e-08, 'a5': 0.9967975592468641, 'a6': 0.003475823136512597, 'a7': 0.0, 'a8': 0.0, 'a9': 0.998864260920888, 'b1': 0.005954672088267454, 'b2': 0.0005718127237351454, 'b3': 7.640398328508268e-06, 'b4': 0.0, 'b5': 0.0004068305351832811, 'b6': 7.925628848995121e-07, 'b7': 0.0010989144134689556, 'b8': 0.0, 'b9': 2.2050616618959892e-07} | 0.96706 | 0.29092 | 0.034642 | 7.1765 | 1.8629 | 0.40325 | 54.4813
BE-MFH-2012-2021-00 | BE | MFH | 2012 | 2021 | 00 | 2150.5 | 8572.9435 | 4 | 632.064 | 1427.2761 | 758.1204 | 626.0486 | Precast concrete (dense) (exposed) | 1.45 | 1.5 | 2100 | 1000 | Rock wool | 0.1 | 0.0285 | 200 | 710 | 0.21526 | Brick fired clay 1920 | 0.92567 | 0.8725 | 1920 | 800 | Mineral wool | 0.12 | 0.0385 | 12 | 1030 | 0.23 | Double glazed 12 mm Low E 0.05 Polyurethane frame | Double | Plastic | Coated | No gas | 1.7 | Precast concrete (dense) (exposed) | 0.61707 | 1.5 | 2100 | 1000 | Rock wool | 0.12 | 0.0285 | 200 | 710 | 0.21 | 18436115.0455 | 136363.6364 | 1.4108 | ZonWalInt_B_matrix | {'a1': 0.45436009236694913, 'a2': 0.4049719932711211, 'a3': 0.13737884873942077, 'a4': 0.0, 'a5': 0.997868552866923, 'a6': 0.0, 'a7': 6.133855220720152e-08, 'a8': 4.312361137518477e-08, 'a9': 0.9925381874497836, 'b1': 0.027800240830642274, 'b2': 0.0010316319592231012, 'b3': 2.7331493187808995e-05, 'b4': 0.002066902791517067, 'b5': 0.0, 'b6': 2.695382545286179e-07, 'b7': 0.007392550144393582, 'b8': 0.0010094802531045526, 'b9': 3.693863398499738e-06} | 1.4024 | 0.38179 | 0.060824 | 2.3204 | 0.63582 | 0.14116 | 37.0989
BE-ABL-1850-1970-00 | BE | ABL | 1850 | 1970 | 00 | 881.45 | 36355.7207 | 9 | 115.2 | 272.288 | 328.032 | 115.2 | Precast concrete (dense) (exposed) | 1.4845 | 1.475 | 2100 | 1000 | Perlite board expanded | 0 | 0.047 | 16 | 1260 | 0.85 | Brick fired clay 1920 | 0.36491 | 0.8725 | 1920 | 800 | Perlite board expanded | 0 | 0.047 | 16 | 1260 | 1.7 | Single glazed Wood 30 mm thick frame | Single | Wood | Non coated | No gas | 5 | Precast concrete (dense) (exposed) | 0.21857 | 1.5 | 2100 | 1000 | Perlite board expanded | 0 | 0.047 | 16 | 1260 | 3.5 | 32045750 | 28000 | 5.8975 | ZonWalInt_B_matrix | {'a1': 0.6848730346573814, 'a2': 0.04119114406668622, 'a3': 0.29726022100297894, 'a4': 0.0022477272025491018, 'a5': 0.994451895701581, 'a6': 1.6213253895274412e-06, 'a7': 0.0, 'a8': 0.0, 'a9': 0.9987753238975784, 'b1': 0.0007715821945106398, 'b2': 0.0006677548711521346, 'b3': 5.773528064539564e-07, 'b4': 0.0026479471910004727, 'b5': 0.0023611764118361468, 'b6': 2.3775979331619274e-07, 'b7': 0.00118638661110452, 'b8': 0.0, 'b9': 9.925264012781096e-09} | 1.3654 | 0.39016 | 0.052921 | 6.8551 | 1.7907 | 0.49252 | 763.2435
BE-ABL-1971-1990-00 | BE | ABL | 1971 | 1990 | 00 | 30982.5 | 2120.3179 | 27 | 1350 | 5929.2 | 13672.8 | 1350 | Precast concrete (dense) (exposed) | 0.95147 | 1.5 | 2100 | 1000 | Perlite board expanded | 0.02 | 0.051 | 16 | 1260 | 0.83579 | Precast concrete (dense) (exposed) | 0.62735 | 1.5 | 2100 | 1000 | Perlite board expanded | 0 | 0.051 | 16 | 1260 | 1.7 | Double glazed 6 mm Steel frame | Double | Steel | Non coated | No gas | 4.3 | Precast concrete (dense) (exposed) | 0.37824 | 1.5 | 2100 | 1000 | Perlite board expanded | 0.04 | 0.051 | 16 | 1260 | 0.85 | 65692750 | 71000 | 10.7434 | [8 empty] | 65.0145
BE-ABL-1991-2005-00 | BE | ABL | 1991 | 2005 | 00 | 19902.75 | 1729.3248 | 21 | 1115 | 9579.4 | 4548.6 | 1115 | Precast concrete (dense) (exposed) | 0.77139 | 1.5 | 2100 | 1000 | Perlite board expanded | 0.04 | 0.051 | 16 | 1260 | 0.68093 | Brick fired clay 1920 | 0.27937 | 0.8725 | 1920 | 800 | Perlite board expanded | 0.06 | 0.051 | 16 | 1260 | 0.6 | Double glazed 6 mm Aluminium thermal break 4 mm thick frame | Double | Aluminium | Non coated | No gas | 3.5 | Precast concrete (dense) (exposed) | 0.77039 | 1.5 | 2100 | 1000 | Perlite board expanded | 0.08 | 0.051 | 16 | 1260 | 0.45 | 34418318.1818 | 52363.6364 | 3.2155 | ZonWalInt_B_matrix | {'a1': 0.687933046597152, 'a2': 0.273311825846156, 'a3': 0.05169800853254042, 'a4': 0.0, 'a5': 0.9986513055982996, 'a6': 0.0, 'a7': 0.0, 'a8': 0.0044310280322565595, 'a9': 0.995424016085235, 'b1': 0.008473855610364943, 'b2': 0.0007558816223350631, 'b3': 5.331036692265291e-06, 'b4': 0.0013122538572064792, 'b5': 0.0, 'b6': 1.0044708673890504e-07, 'b7': 0.0, 'b8': 0.0018778268207765296, 'b9': 1.6762622444659261e-06} | 1.2071 | 0.35857 | 0.051327 | 7.1556 | 1.8996 | 0.55014 | 0
BE-ABL-2006-2011-00 | BE | ABL | 2006 | 2011 | 00 | 3366 | 3646.0865 | 11 | 360 | 889.98 | 1652.82 | 360 | Precast concrete (dense) (exposed) | 0.57029 | 1.5 | 2100 | 1000 | Perlite board expanded | 0.06 | 0.051 | 16 | 1260 | 0.57915 | Brick fired clay 1920 | 0.6643 | 0.8725 | 1920 | 800 | Perlite board expanded | 0.08 | 0.051 | 16 | 1260 | 0.4 | Double glazed 9 mm Low E 0.05 Aluminium thermal break 4 mm thick frame | Double | Aluminium | Coated | No gas | 2 | Precast concrete (dense) (exposed) | 0.87696 | 1.5 | 2100 | 1000 | Perlite board expanded | 0.12 | 0.046 | 16 | 1260 | 0.3 | 12272727.2727 | 16363.6364 | 1.0455 | ZonWalInt_B_matrix | {'a1': 0.7291967247028914, 'a2': 0.20422749009000105, 'a3': 0.07733253435432212, 'a4': 0.0, 'a5': 0.9987816825081415, 'a6': 0.0, 'a7': 1.01060499186356e-08, 'a8': 0.0038986693137096217, 'a9': 0.9962393091723916, 'b1': 0.00449724617527247, 'b2': 0.00071391364881704, 'b3': 4.961895978496118e-06, 'b4': 0.0011827760850315894, 'b5': 0.0, 'b6': 1.2746358945114534e-07, 'b7': 0.0, 'b8': 0.0011352131016095304, 'b9': 8.402631654691949e-07} | 1.2931 | 0.39125 | 0.06091 | 8.7962 | 2.3285 | 0.57381 | 48.8791
BE-ABL-2012-2021-00 | BE | ABL | 2012 | 2021 | 00 | 3366 | 5806.7304 | 11 | 360 | 889.98 | 1652.82 | 360 | Precast concrete (dense) (exposed) | 1.45 | 1.5 | 2100 | 1000 | Rock wool | 0.1 | 0.0285 | 200 | 710 | 0.21526 | Brick fired clay 1920 | 0.92567 | 0.8725 | 1920 | 800 | Mineral wool | 0.12 | 0.0385 | 12 | 1030 | 0.23 | Double glazed 12 mm Low E 0.05 Polyurethane frame | Double | Plastic | Coated | No gas | 1.7 | Precast concrete (dense) (exposed) | 0.61707 | 1.5 | 2100 | 1000 | Rock wool | 0.12 | 0.0285 | 200 | 710 | 0.21 | 19545454.5455 | 27272.7273 | 1.4957 | ZonWalInt_B_matrix | {'a1': 0.42408285077435476, 'a2': 0.5408824821536978, 'a3': 0.031079298040398357, 'a4': 0.013955342813125314, 'a5': 0.9790777256540697, 'a6': 0.0038419784584158554, 'a7': 3.657209180920181e-05, 'a8': 3.487066541796171e-05, 'a9': 0.9968353913160717, 'b1': 0.006740601946989416, 'b2': 7.456210717812668e-05, 'b3': 9.861695744466396e-05, 'b4': 0.0029808743311335478, 'b5': 0.0001806757778083159, 'b6': 2.7735820694680777e-06, 'b7': 0.003212842476881098, 'b8': 2.004870730880542e-06, 'b9': 1.4829638984230383e-06} | 2.0707 | 0.52846 | 0.11058 | 5.0968 | 1.2372 | 0.31572 | 35.7448
BG-SFH-1850-1918-00 | BG | SFH | 1850 | 1918 | 00 | 105.4 | 244469.365 | 2 | 150 | 243 | 23 | 133 | Oak beech ash walnut | 0.54668 | 0.185 | 650 | 3050 | Perlite board expanded | 0 | 0.047 | 16 | 1260 | 0.32 | Oak beech ash walnut | 0.10661 | 0.185 | 650 | 3050 | Perlite board expanded | 0 | 0.047 | 16 | 1260 | 1.34 | Single glazed Wood 30 mm thick frame | Single | Wood | Non coated | No gas | 5.88 | Precast concrete (dense) (exposed) | 0.60992 | 1.5 | 2100 | 1000 | Perlite board expanded | 0 | 0.051 | 16 | 1260 | 1.8294 | 25767071.0716 | 363157.8947 | 1.4308 | ZonWalInt_B_matrix | {'a1': 0.44812255271880314, 'a2': 0.03301888008654294, 'a3': 0.5044940417200332, 'a4': 0.0002509241889274204, 'a5': 0.9964684864508828, 'a6': 0.00022760427085562513, 'a7': 0.013354268434405294, 'a8': 0.006601097916039489, 'a9': 0.9778723670694864, 'b1': 0.017948749634145746, 'b2': 9.057252398191885e-05, 'b3': 0.00011771884678054649, 'b4': 0.0031389898951556345, 'b5': 3.512068557812508e-05, 'b6': 2.5054375329238834e-06, 'b7': 0.0019764161150138985, 'b8': 0.00012542775664527617, 'b9': 3.7478558801858972e-06} | 1.7012 | 0.44337 | 0.08211 | 3.2289 | 0.7795 | 0.1196 | 457.5384
BG-SFH-1919-1929-00 | BG | SFH | 1919 | 1929 | 00 | 97.75 | 42023.4674 | 1 | 70 | 149.04 | 21.475 | 125 | Oak beech ash walnut | 0.54668 | 0.185 | 650 | 3050 | Perlite board expanded | 0 | 0.047 | 16 | 1260 | 0.32 | Oak beech ash walnut | 0.10661 | 0.185 | 650 | 3050 | Perlite board expanded | 0 | 0.047 | 16 | 1260 | 1.34 | Single glazed Wood 30 mm thick frame | Single | Wood | Non coated | No gas | 5.88 | Precast concrete (dense) (exposed) | 0.60992 | 1.5 | 2100 | 1000 | Perlite board expanded | 0 | 0.051 | 16 | 1260 | 1.8294 | 4107793.9389 | 57894.7368 | 0.22809 | ZonWalInt_B_matrix | {'a1': 0.5764902582707635, 'a2': 0.02187812050747851, 'a3': 0.39033286156745445, 'a4': 0.0007493058492183411, 'a5': 0.9961431479459767, 'a6': 0.0008503668913660737, 'a7': 0.009669434261443477, 'a8': 0.013469252222329807, 'a9': 0.9751853008464209, 'b1': 0.014280584990182022, 'b2': 0.0002784911578905063, 'b3': 0.00010776306373398947, 'b4': 0.002313527882187043, 'b5': 3.44334035457412e-05, 'b6': 2.126667630954582e-06, 'b7': 0.0014515472948969394, 'b8': 6.515748706596264e-05, 'b9': 6.101819906335275e-06} | 1.8073 | 0.46373 | 0.08429 | 3.6124 | 0.87095 | 0.15158 | 527.1102
BG-SFH-1930-1959-00 | BG | SFH | 1930 | 1959 | 00 | 144.5 | 183538.9516 | 2 | 225 | 109.06 | 18.8 | 85 | Oak beech ash walnut | 0.54668 | 0.185 | 650 | 3050 | Perlite board expanded | 0 | 0.047 | 16 | 1260 | 0.32 | Brick fired clay 1920 | 0.40741 | 0.8725 | 1920 | 800 | Perlite board expanded | 0 | 0.047 | 16 | 1260 | 1.57 | Single glazed Wood 30 mm thick frame | Single | Wood | Non coated | No gas | 5.88 | Precast concrete (dense) (exposed) | 0.60992 | 1.5 | 2100 | 1000 | Perlite board expanded | 0 | 0.051 | 16 | 1260 | 1.8294 | 26521378.5095 | 390947.3684 | 1.5153 | ZonWalInt_B_matrix | {'a1': 0.4096106272038036, 'a2': 0.5870261031766476, 'a3': 0.0, 'a4': 0.0, 'a5': 0.9897247898322209, 'a6': 0.00994000963737377, 'a7': 0.006097873657794487, 'a8': 0.0, 'a9': 0.9897246695983993, 'b1': 0.016894451974231017, 'b2': 0.0001921952668045893, 'b3': 7.59590414881373e-05, 'b4': 0.0, 'b5': 6.113029100437298e-05, 'b6': 3.846077318287438e-06, 'b7': 0.004312901383195861, 'b8': 0.000125827010500244, 'b9': 3.416886459696856e-07} | 1.6688 | 0.41993 | 0.063134 | 5.1967 | 1.2753 | 0.30138 | 194.7879
BG-SFH-1960-1998-00 | BG | SFH | 1960 | 1998 | 00 | 193.8 | 319747.8187 | 2 | 74.5 | 244 | 54 | 125 | Precast concrete (dense) (exposed) | 0.45929 | 1.5 | 2100 | 1000 | Perlite board expanded | 0 | 0.051 | 16 | 1260 | 2.1 | Brick fired clay 1920 | 0.40741 | 0.8725 | 1920 | 800 | Perlite board expanded | 0 | 0.047 | 16 | 1260 | 1.57 | Double glazed 9 mm Wood 30 mm thick frame | Double | Wood | Non coated | No gas | 2.32 | Precast concrete (dense) (exposed) | 0.60992 | 1.5 | 2100 | 1000 | Perlite board expanded | 0 | 0.051 | 16 | 1260 | 1.8294 | 61967127.26 | 804000 | 2.9557 | ZonWalInt_B_matrix | {'a1': 0.54281343088663, 'a2': 0.19037054282193683, 'a3': 0.28191865204622785, 'a4': 0.0, 'a5': 0.9974673496544746, 'a6': 0.0, 'a7': 0.0, 'a8': 0.0, 'a9': 0.9996684980168534, 'b1': 0.0, 'b2': 0.0005571779197603359, 'b3': 6.306111873431867e-05, 'b4': 0.002557550741420241, 'b5': 0.00020077272834983422, 'b6': 6.748017892316191e-06, 'b7': 0.0003234083998919939, 'b8': 2.422712098243865e-05, 'b9': 0.0} | 0.71163 | 0.19906 | 0.018102 | 4.8169 | 1.2674 | 0.41285 | 314.8284
BG-SFH-1999-2008-00 | BG | SFH | 1999 | 2008 | 00 | 382.5 | 33947.1568 | 3 | 110 | 187 | 74 | 163 | Precast concrete (dense) (exposed) | 0.53034 | 1.5 | 2100 | 1000 | Perlite board expanded | 0 | 0.051 | 16 | 1260 | 1.91 | Brick fired clay 1920 | 0.40741 | 0.8725 | 1920 | 800 | Perlite board expanded | 0 | 0.047 | 16 | 1260 | 1.57 | Double glazed 16 mm Argon Low E 0.05 PVCthree hollow chambers frame | Double | Plastic | Coated | Argon | 1.1 | Oak beech ash walnut | 0.65929 | 0.185 | 650 | 3050 | Perlite board expanded | 0 | 0.051 | 16 | 1260 | 0.27 | 12984787.4745 | 153090.9091 | 0.49786 | ZonWalInt_B_matrix | {'a1': 0.5952380757472092, 'a2': 0.23752229024538896, 'a3': 0.17895935068897742, 'a4': 0.0, 'a5': 0.9995668487773819, 'a6': 0.0, 'a7': 0.0, 'a8': 0.0, 'a9': 0.9967429573289233, 'b1': 0.0, 'b2': 0.00031777611782990553, 'b3': 9.190724449583532e-05, 'b4': 0.0004262468073607401, 'b5': 1.7245991055994623e-05, 'b6': 0.0, 'b7': 0.0033083029687600747, 'b8': 0.00015493301481537178, 'b9': 1.0635653025200059e-05} | 1.1023 | 0.29187 | 0.035136 | 4.5438 | 1.1949 | 0.41108 | 368.2342
BG-SFH-2009-2021-00 | BG | SFH | 2009 | 2021 | 00 | 110.5 | 84675.6303 | 2 | 90 | 168 | 26 | 76 | Precast concrete (dense) (exposed) | 0.53034 | 1.5 | 2100 | 1000 | Perlite board expanded | 0 | 0.051 | 16 | 1260 | 1.91 | Brick fired clay 1920 | 0.40741 | 0.8725 | 1920 | 800 | Perlite board expanded | 0 | 0.047 | 16 | 1260 | 1.57 | Double glazed 16 mm Argon Low E 0.05 PVCthree hollow chambers frame | Double | Plastic | Coated | Argon | 1.1 | Oak beech ash walnut | 0.65929 | 0.185 | 650 | 3050 | Perlite board expanded | 0 | 0.051 | 16 | 1260 | 0.27 | 9356657.1455 | 130909.0909 | 0.32126 | ZonWalInt_B_matrix | {'a1': 0.5765681436995312, 'a2': 0.30252489518445846, 'a3': 0.11772500467473695, 'a4': 9.415305181941641e-09, 'a5': 0.9953429935690391, 'a6': 0.0, 'a7': 0.0, 'a8': 0.0, 'a9': 0.9999872270622356, 'b1': 0.0, 'b2': 0.00017643734581244933, 'b3': 1.933288840001025e-05, 'b4': 0.004883148899499866, 'b5': 0.0002514348969412545, 'b6': 1.639879271764765e-06, 'b7': 0.0, 'b8': 0.0, 'b9': 6.549887643187927e-08} | 1.4827 | 0.37512 | 0.049137 | 1.6633 | 0.47724 | 0.090897 | 371.8115
BG-MFH-1850-1918-00 | BG | MFH | 1850 | 1918 | 00 | 766.7 | 1108.3729 | 2 | 292 | 764 | 114 | 373 | Oak beech ash walnut | 0.54668 | 0.185 | 650 | 3050 | Perlite board expanded | 0 | 0.047 | 16 | 1260 | 0.32 | Oak beech ash walnut | 0.107 | 0.185 | 650 | 3050 | Perlite board expanded | 0 | 0.047 | 16 | 1260 | 1.3363 | Single glazed Wood 30 mm thick frame | Single | Wood | Non coated | No gas | 5.88 | Oak beech ash walnut | 0.12351 | 0.185 | 650 | 3050 | Perlite board expanded | 0 | 0.047 | 16 | 1260 | 1.2382 | 849789.4737 | 7263.1579 | 0.034311 | ZonWalInt_B_matrix | {'a1': 0.23345841881961402, 'a2': 0.705527846883651, 'a3': 0.042159222608097166, 'a4': 0.008963827405365988, 'a5': 0.9819279589147515, 'a6': 0.007923204659660404, 'a7': 0.00014915142315926065, 'a8': 0.00013892840473913294, 'a9': 0.9981670355672749, 'b1': 0.02430101931841768, 'b2': 0.0003972804961350806, 'b3': 4.285197057377423e-05, 'b4': 0.0009752261352723823, 'b5': 0.0001312333639541035, 'b6': 1.1234126406241187e-06, 'b7': 0.0015860824175875014, 'b8': 2.7375565522889854e-05, 'b9': 3.399243203853811e-07} | 1.6898 | 0.4591 | 0.097518 | 3.8835 | 1.0048 | 0.31848 | 235.0635
BG-MFH-1919-1929-00 | BG | MFH | 1919 | 1929 | 00 | 190.4 | 711.5215 | 2 | 264 | 758 | 110 | 287 | Oak beech ash walnut | 0.54668 | 0.185 | 650 | 3050 | Perlite board expanded | 0 | 0.047 | 16 | 1260 | 0.32 | Granite red | 0.99711 | 1.92 | 2650 | 900 | Perlite board expanded | 0 | 0.047 | 16 | 1260 | 1.4507 | Single glazed Wood 30 mm thick frame | Single | Wood | Non coated | No gas | 5.88 | Oak beech ash walnut | 0.12351 | 0.185 | 650 | 3050 | Perlite board expanded | 0 | 0.047 | 16 | 1260 | 1.2382 | 135473.6842 | 1157.8947 | 0.0054698 | ZonWalInt_B_matrix | {'a1': 0.5192183511890613, 'a2': 0.48442305637870037, 'a3': 0.0, 'a4': 0.0, 'a5': 0.9894422898059063, 'a6': 0.010225928970825467, 'a7': 0.007174422327384355, 'a8': 0.0, 'a9': 0.9894421260086447, 'b1': 0.009886173984888207, 'b2': 0.00010154139207340062, 'b3': 2.2304865157536905e-05, 'b4': 0.0, 'b5': 5.715605597699145e-05, 'b6': 1.3233345475060526e-06, 'b7': 0.003441996879314007, 'b8': 0.00010974256946975478, 'b9': 2.7054398858855047e-07} | 1.5088 | 0.37219 | 0.042877 | 5.716 | 1.4054 | 0.33036 | 717.7608
BG-MFH-1930-1959-00 | BG | MFH | 1930 | 1959 | 00 | 850 | 2123.2198 | 4 | 172 | 752 | 126 | 187 | Precast concrete (dense) (exposed) | 0.45929 | 1.5 | 2100 | 1000 | Perlite board expanded | 0 | 0.047 | 16 | 1260 | 2.1 | Brick fired clay 1920 | 0.47937 | 0.8725 | 1920 | 800 | Perlite board expanded | 0 | 0.047 | 16 | 1260 | 1.39 | Double glazed 9 mm Wood 30 mm thick frame | Double | Wood | Non coated | No gas | 2.32 | Oak beech ash walnut | 0.12351 | 0.185 | 650 | 3050 | Perlite board expanded | 0 | 0.047 | 16 | 1260 | 1.2382 | 1804736.8421 | 19578.9474 | 0.071711 | ZonWalInt_B_matrix | {'a1': 0.4929962981661147, 'a2': 0.0, 'a3': 0.5049797096902686, 'a4': 0.0080899104112251, 'a5': 0.988455364229383, 'a6': 0.0, 'a7': 0.0, 'a8': 0.011309065971419723, 'a9': 0.9884555025088291, 'b1': 0.010809924300503282, 'b2': 0.0001544236374491329, 'b3': 3.0422633364301758e-05, 'b4': 0.0035042643444931146, 'b5': 0.0001172321484453386, 'b6': 2.8523381057951297e-07, 'b7': 0.0, 'b8': 6.885531118780156e-05, 'b9': 1.7950058819886916e-06} | 1.6046 | 0.396 | 0.047445 | 5.9437 | 1.4586 | 0.34683 | 179.0711
BG-MFH-1960-1998-00 | BG | MFH | 1960 | 1998 | 00 | 492.15 | 21999.3904 | 4 | 156 | 572 | 114 | 156 | Precast concrete (dense) (exposed) | 0.45929 | 1.5 | 2100 | 1000 | Perlite board expanded | 0 | 0.051 | 16 | 1260 | 2.1 | Brick fired clay 1920 | 0.47937 | 0.8725 | 1920 | 800 | Perlite board expanded | 0 | 0.047 | 16 | 1260 | 1.39 | Double glazed 6 mm Wood 30 mm thick frame | Double | Wood | Non coated | No gas | 2.63 | Oak beech ash walnut | 0.12351 | 0.185 | 650 | 3050 | Perlite board expanded | 0 | 0.047 | 16 | 1260 | 1.2382 | 10827000 | 139000 | 0.36864 | ZonWalInt_B_matrix | {'a1': 0.6450827355654056, 'a2': 0.052881059364401524, 'a3': 0.3282608517314522, 'a4': 4.181953026959367e-08, 'a5': 0.9970521513732533, 'a6': 0.0, 'a7': 0.0, 'a8': 0.0, 'a9': 0.9999534164512968, 'b1': 0.0, 'b2': 0.0004988369777524214, 'b3': 3.5856183538591345e-05, 'b4': 0.002644912413934719, 'b5': 0.00032926174927491134, 'b6': 1.3799813558711314e-05, 'b7': 3.7811038526660846e-05, 'b8': 3.955254677245952e-05, 'b9': 0.0} | 0.51107 | 0.15174 | 0.01091 | 8.9297 | 2.2775 | 0.96328 | 195.2305
BG-MFH-1999-2008-00 | BG | MFH | 1999 | 2008 | 00 | 285.6 | 5797.3644 | 2 | 243 | 370 | 87 | 247 | Precast concrete (dense) (exposed) | 0.45929 | 1.5 | 2100 | 1000 | Perlite board expanded | 0 | 0.051 | 16 | 1260 | 2.1 | Brick fired clay 1280 | 0.96462 | 0.4475 | 1280 | 800 | Perlite board expanded | 0 | 0.051 | 16 | 1260 | 0.43 | Double glazed 16 mm Argon Low E 0.05 PVCthree hollow chambers frame | Double | Plastic | Coated | Argon | 1.1 | Oak beech ash walnut | 0.65929 | 0.185 | 650 | 3050 | Perlite board expanded | 0 | 0.051 | 16 | 1260 | 0.27 | 1655727.2727 | 19363.6364 | 0.039525 | ZonWalInt_B_matrix | {'a1': 0.623238484165828, 'a2': 0.014947899500051768, 'a3': 0.36715914527200566, 'a4': 7.293410595337734e-05, 'a5': 0.9996975617038009, 'a6': 7.082901159452022e-05, 'a7': 0.004611990171869089, 'a8': 0.0020536131048346385, 'a9': 0.9928557961360948, 'b1': 4.959140452642616e-05, 'b2': 0.0003932848273295094, 'b3': 4.199245169531285e-05, 'b4': 0.00014759390184589756, 'b5': 4.827700198567933e-05, 'b6': 3.6993091081365487e-07, 'b7': 0.00037224569343603087, 'b8': 6.93149387655866e-05, 'b9': 1.939487977331573e-06} | 0.44102 | 0.13083 | 0.0079259 | 7.4898 | 1.9037 | 0.59162 | 88.8811
BG-MFH-2009-2021-00 | BG | MFH | 2009 | 2021 | 00 | 386.75 | 5939.9424 | 4 | 107 | 372 | 69 | 124 | Precast concrete (dense) (exposed) | 0.45929 | 1.5 | 2100 | 1000 | Perlite board expanded | 0 | 0.051 | 16 | 1260 | 2.1 | Brick fired clay 1280 | 0.96462 | 0.4475 | 1280 | 800 | Perlite board expanded | 0 | 0.051 | 16 | 1260 | 0.43 | Double glazed 16 mm Argon Low E 0.05 PVCthree hollow chambers frame | Double | Plastic | Coated | Argon | 1.1 | Oak beech ash walnut | 0.65929 | 0.185 | 650 | 3050 | Perlite board expanded | 0 | 0.051 | 16 | 1260 | 0.27 | 2297272.7273 | 23636.3636 | 0.049969 | ZonWalInt_B_matrix | {'a1': 0.5033217603546731, 'a2': 0.0, 'a3': 0.5038008411835043, 'a4': 0.00618729088152578, 'a5': 0.9902189840779132, 'a6': 0.0, 'a7': 0.0, 'a8': 0.009395763733150084, 'a9': 0.990219175658635, 'b1': 0.009489262044286708, 'b2': 0.00019583298407594227, 'b3': 1.2709514225035931e-05, 'b4': 0.003684388977796047, 'b5': 0.00011720020957184221, 'b6': 1.1144535000654582e-07, 'b7': 0.0, 'b8': 5.461197768978834e-05, 'b9': 7.056461313447811e-07} | 1.6541 | 0.40504 | 0.050137 | 6.0779 | 1.4743 | 0.32773 | 76.3522
BG-ABL-1850-1959-00 | BG | ABL | 1850 | 1959 | 00 | 1253.75 | 18450.4435 | 4 | 369 | 1329 | 231 | 369 | Precast concrete (dense) (exposed) | 0.45929 | 1.5 | 2100 | 1000 | Perlite board expanded | 0 | 0.047 | 16 | 1260 | 2.1 | Brick fired clay 1920 | 0.47937 | 0.8725 | 1920 | 800 | Perlite board expanded | 0 | 0.047 | 16 | 1260 | 1.39 | Double glazed 9 mm Wood 30 mm thick frame | Double | Wood | Non coated | No gas | 2.32 | Precast concrete (dense) (exposed) | 0.50429 | 1.5 | 2100 | 1000 | Perlite board expanded | 0 | 0.047 | 16 | 1260 | 2.1 | 23132243.52 | 44000 | 0.92685 | ZonWalInt_B_matrix | {'a1': 0.7039823567843342, 'a2': 0.18426367416038697, 'a3': 0.11401063560372231, 'a4': 0.0, 'a5': 0.9975550643527467, 'a6': 9.006809037478302e-06, 'a7': 0.0, 'a8': 0.0, 'a9': 0.9999970674346736, 'b1': 0.0, 'b2': 0.0003027238475917679, 'b3': 4.032333300343024e-06, 'b4': 0.0024947740087023873, 'b5': 0.00024172609952491706, 'b6': 4.157325211449919e-07, 'b7': 1.106837710295358e-06, 'b8': 0.0, 'b9': 0.0} | 1.1066 | 0.31167 | 0.040285 | 2.4204 | 0.66916 | 0.13927 | 209.23
BG-ABL-1960-1998-00 | BG | ABL | 1960 | 1998 | 00 | 3570 | 11106.4782 | 5 | 840 | 1772 | 860 | 840 | Precast concrete (dense) (exposed) | 0.45929 | 1.5 | 2100 | 1000 | Perlite board expanded | 0 | 0.051 | 16 | 1260 | 2.1 | Brick fired clay 1920 | 0.47937 | 0.8725 | 1920 | 800 | Perlite board expanded | 0 | 0.047 | 16 | 1260 | 1.39 | Double glazed 6 mm Polyurethane frame | Double | Plastic | Non coated | No gas | 2.6 | Precast concrete (dense) (exposed) | 0.50429 | 1.5 | 2100 | 1000 | Perlite board expanded | 0 | 0.047 | 16 | 1260 | 2.1 | 39650127.26 | 94000 | 1.3694 | ZonWalInt_B_matrix | {'a1': 0.6319968840706057, 'a2': 0.2226485500220358, 'a3': 0.1487515246136377, 'a4': 0.0, 'a5': 0.9979177949858038, 'a6': 9.971041225025484e-06, 'a7': 0.0, 'a8': 0.0, 'a9': 0.9998122648195047, 'b1': 0.0, 'b2': 0.0003233831468617062, 'b3': 1.086015376409873e-05, 'b4': 0.0021015445632120047, 'b5': 0.00022870850059306108, 'b6': 1.0056249187118595e-06, 'b7': 0.00018368919084569313, 'b8': 0.0, 'b9': 0.0} | 1.0169 | 0.28415 | 0.033355 | 3.0368 | 0.85737 | 0.25167 | 133.3079
BG-ABL-1999-2008-00 | BG | ABL | 1999 | 2008 | 00 | 1477.3 | 6540.4123 | 7 | 260 | 1103 | 356 | 478 | Precast concrete (dense) (exposed) | 0.45929 | 1.5 | 2100 | 1000 | Perlite board expanded | 0 | 0.051 | 16 | 1260 | 2.1 | Brick fired clay 1920 | 0.47937 | 0.8725 | 1920 | 800 | Perlite board expanded | 0 | 0.047 | 16 | 1260 | 1.39 | Double glazed 6 mm Polyurethane frame | Double | Plastic | Non coated | No gas | 2.6 | Oak beech ash walnut | 0.65929 | 0.185 | 650 | 3050 | Perlite board expanded | 0 | 0.051 | 16 | 1260 | 0.27 | 9662151.1109 | 18363.6364 | 0.22621 | ZonWalInt_B_matrix | {'a1': 0.6672366451060312, 'a2': 0.1461589056471155, 'a3': 0.19187078437270025, 'a4': 0.0, 'a5': 0.9999969012825145, 'a6': 0.0, 'a7': 0.0, 'a8': 8.777128626560894e-06, 'a9': 0.9978001463929825, 'b1': 0.0, 'b2': 0.0004005881056835153, 'b3': 6.785217179837272e-06, 'b4': 0.0, 'b5': 0.0, 'b6': 0.0, 'b7': 0.002213694814544157, 'b8': 0.00029591210314412395, 'b9': 7.351360298956715e-07} | 0.87036 | 0.2502 | 0.02629 | 2.3083 | 0.64585 | 0.13324 | 141.5905
BG-ABL-2009-2021-00 | BG | ABL | 2009 | 2021 | 00 | 2500.7 | 3311.1903 | 7 | 525 | 1278 | 712 | 662 | Precast concrete (dense) (exposed) | 0.45929 | 1.5 | 2100 | 1000 | Perlite board expanded | 0 | 0.051 | 16 | 1260 | 2.1 | Brick fired clay 1920 | 0.47937 | 0.8725 | 1920 | 800 | Perlite board expanded | 0 | 0.047 | 16 | 1260 | 1.39 | Double glazed 6 mm Polyurethane frame | Double | Plastic | Non coated | No gas | 2.6 | Oak beech ash walnut | 0.65929 | 0.185 | 650 | 3050 | Perlite board expanded | 0 | 0.051 | 16 | 1260 | 0.27 | 8280293.5091 | 18636.3636 | 0.18103 | ZonWalInt_B_matrix | {'a1': 0.44627724204221647, 'a2': 0.2410334702918183, 'a3': 0.3233336728554517, 'a4': 0.0, 'a5': 0.9995065297593274, 'a6': 0.0, 'a7': 4.881940995142037e-07, 'a8': 1.8656855771501248e-07, 'a9': 0.9917236161826776, 'b1': 0.0, 'b2': 4.642024040363859e-05, 'b3': 0.00014779385987141584, 'b4': 0.0004652762450014903, 'b5': 0.0, 'b6': 4.989577064278613e-07, 'b7': 0.008473290462506765, 'b8': 8.751834935131734e-05, 'b9': 1.134978374329242e-05} | 1.2074 | 0.37222 | 0.068792 | 1.7172 | 0.50334 | 0.10331 | 113.5608
CY-SFH-1850-1980-00 | CY | SFH | 1850 | 1980 | 00 | 82 | 195514.0921 | 1 | 100 | 118.2 | 11.8 | 100 | Precast concrete (dense) (exposed) | 0.50642 | 1.5 | 2100 | 1000 | Perlite board expanded | 0 | 0.051 | 16 | 1260 | 1.97 | Brick fired clay 1920 | 0.47982 | 0.8725 | 1920 | 800 | Perlite board expanded | 0 | 0.051 | 16 | 1260 | 1.389 | Single glazed Aluminium thermal break 4 mm thick frame | Single | Aluminium | Non coated | No gas | 6.1 | Precast concrete (dense) (exposed) | 0.2286 | 1.5 | 2100 | 1000 | Perlite board expanded | 0 | 0.051 | 16 | 1260 | 3.42 | 16032155.5556 | 142000 | 0.59482 | ZonWalInt_B_matrix | {'a1': 0.45012287719194133, 'a2': 0.2338014020482774, 'a3': 0.3124210843339804, 'a4': 0.0, 'a5': 0.9994772211094773, 'a6': 0.0, 'a7': 3.9868726492012687e-07, 'a8': 1.5804550596569174e-07, 'a9': 0.9908703233712541, 'b1': 0.01026313676570684, 'b2': 0.00029618065092408574, 'b3': 0.00010948306262306908, 'b4': 0.0004898650249198301, 'b5': 0.0, 'b6': 4.749760218258095e-07, 'b7': 0.00946769218994027, 'b8': 0.00017533588288225278, 'b9': 8.741721552624614e-06} | 1.3192 | 0.40581 | 0.07993 | 1.4362 | 0.43843 | 0.08634 | 122.766
CY-SFH-1981-2006-00 | CY | SFH | 1981 | 2006 | 00 | 111.5 | 61264.574 | 1 | 134 | 141.9 | 32.3 | 134 | Precast concrete (dense) (exposed) | 0.50642 | 1.5 | 2100 | 1000 | Perlite board expanded | 0 | 0.051 | 16 | 1260 | 1.97 | Brick fired clay 1920 | 0.47982 | 0.8725 | 1920 | 800 | Perlite board expanded | 0 | 0.051 | 16 | 1260 | 1.389 | Single glazed Aluminium thermal break 4 mm thick frame | Single | Aluminium | Non coated | No gas | 6.1 | Precast concrete (dense) (exposed) | 0.2286 | 1.5 | 2100 | 1000 | Perlite board expanded | 0 | 0.051 | 16 | 1260 | 3.42 | 6831000 | 69818.1818 | 0.25085 | ZonWalInt_B_matrix | {'a1': 0.570228374656266, 'a2': 0.1689798497915858, 'a3': 0.2798609470628474, 'a4': 2.3124665266211095e-09, 'a5': 0.9944163283973639, 'a6': 4.147560784738303e-06, 'a7': 0.0, 'a8': 0.0, 'a9': 0.9997543776476806, 'b1': 0.0, 'b2': 0.0010207449809821524, 'b3': 0.0001046497546756556, 'b4': 0.00564282115170932, 'b5': 0.00033861815463129085, 'b6': 1.5933315541714022e-05, 'b7': 0.00023277810548147279, 'b8': 0.0, 'b9': 0.0} | 0.78862 | 0.25849 | 0.032757 | 2.43 | 0.69377 | 0.14487 | 119.7244
CY-SFH-2007-2013-00 | CY | SFH | 2007 | 2013 | 00 | 170 | 16229.9465 | 2 | 180 | 168.5 | 65.5 | 185 | Precast concrete (dense) (exposed) | 1.0992 | 1.5 | 2100 | 1000 | Perlite board expanded | 0.01 | 0.051 | 16 | 1260 | 0.91 | Brick fired clay 1920 | 0.57354 | 0.8725 | 1920 | 800 | Perlite board expanded | 0.02 | 0.051 | 16 | 1260 | 0.82 | Double glazed 6 mm Aluminium thermal break 4 mm thick frame | Double | Aluminium | Non coated | No gas | 3.2 | Oak beech ash walnut | 0.10224 | 0.185 | 650 | 3050 | Cement fiber slabs shredded wood | 0.04 | 0.066 | 350 | 1030 | 0.77 | 2759090.9091 | 26363.6364 | 0.10075 | ZonWalInt_B_matrix | {'a1': 0.5373294146198073, 'a2': 0.04288209385101287, 'a3': 0.42124750603095545, 'a4': 8.994977757885314e-05, 'a5': 0.9982258347362415, 'a6': 0.0012458843166363537, 'a7': 0.0, 'a8': 0.0, 'a9': 0.9991947868096109, 'b1': 0.007996717901774057, 'b2': 0.0011238180621995486, 'b3': 0.00011825879853284207, 'b4': 0.0005547415273304143, 'b5': 2.9347349774233993e-06, 'b6': 9.171956139577297e-07, 'b7': 0.0007182881227101385, 'b8': 0.00013211072681063382, 'b9': 4.8829067979098145e-06} | 4.4202 | 1.2108 | 0.38612 | 17.8369 | 4.5489 | 2.5625 | 36.7415
CY-SFH-2014-2021-00 | CY | SFH | 2014 | 2021 | 00 | 170 | 12534.7594 | 2 | 180 | 168.5 | 65.5 | 185 | Precast concrete (dense) (exposed) | 1.0992 | 1.5 | 2100 | 1000 | Perlite board expanded | 0.01 | 0.051 | 16 | 1260 | 0.91 | Brick fired clay 1920 | 0.68075 | 0.8725 | 1920 | 800 | Perlite board expanded | 0.03 | 0.051 | 16 | 1260 | 0.65 | Double glazed 6 mm Aluminium thermal break 4 mm thick frame | Double | Aluminium | Non coated | No gas | 3.2 | Precast concrete (dense) (exposed) | 0.98565 | 1.5 | 2100 | 1000 | Perlite board expanded | 0.04 | 0.046 | 16 | 1260 | 0.6 | 2130909.0909 | 21818.1818 | 0.077787 | ZonWalInt_B_matrix | {'a1': 0.4969232873402725, 'a2': 0.3005563573550793, 'a3': 0.2053969661605605, 'a4': 0.0, 'a5': 0.995567063779474, 'a6': 1.4251314056666076e-05, 'a7': 0.0, 'a8': 0.0, 'a9': 0.9999977745439455, 'b1': 0.004354303664370462, 'b2': 0.00047783620089305126, 'b3': 6.5174184674629855e-06, 'b4': 0.0045743817123914485, 'b5': 0.00018072112666507148, 'b6': 4.803125044851559e-07, 'b7': 0.0, 'b8': 0.0, 'b9': 0.0} | 1.1293 | 0.34631 | 0.049699 | 1.2786 | 0.38194 | 0.054377 | 29.9091
CY-MFH-1850-1980-00 | CY | MFH | 1850 | 1980 | 00 | 2185 | 2222.8375 | 7 | 387.5 | 2964.65 | 561.6 | 387.5 | Precast concrete (dense) (exposed) | 0.2552 | 1.5 | 2100 | 1000 | Perlite board expanded | 0 | 0.051 | 16 | 1260 | 2.94 | Brick fired clay 1920 | 0.47982 | 0.8725 | 1920 | 800 | Perlite board expanded | 0 | 0.051 | 16 | 1260 | 1.389 | Single glazed Aluminium thermal break 4 mm thick frame | Single | Aluminium | Non coated | No gas | 6.1 | Precast concrete (dense) (exposed) | 0.2286 | 1.5 | 2100 | 1000 | Perlite board expanded | 0 | 0.051 | 16 | 1260 | 3.42 | 4856900 | 15450 | 0.13167 | ZonWalInt_B_matrix | {'a1': 0.49036825632423386, 'a2': 0.20865978091882464, 'a3': 0.31649844084613005, 'a4': 1.556150088858105e-08, 'a5': 0.9953045774357494, 'a6': 2.425026280361311e-07, 'a7': 0.0, 'a8': 0.0, 'a9': 0.9991893170134041, 'b1': 0.003088397949700508, 'b2': 0.00010909228061890723, 'b3': 1.2627028331825987e-05, 'b4': 0.004831800832312613, 'b5': 4.89806963244961e-05, 'b6': 1.359966749272047e-06, 'b7': 0.0007647102408728975, 'b8': 0.0, 'b9': 1.0894495702721446e-07} | 1.022 | 0.30336 | 0.036569 | 1.4642 | 0.44035 | 0.076436 | 54.438
CY-MFH-1981-2006-00 | CY | MFH | 1981 | 2006 | 00 | 1120 | 1924.6834 | 4 | 325 | 1573.6 | 116.4 | 325 | Precast concrete (dense) (exposed) | 0.2552 | 1.5 | 2100 | 1000 | Perlite board expanded | 0 | 0.051 | 16 | 1260 | 2.94 | Brick fired clay 1920 | 0.47982 | 0.8725 | 1920 | 800 | Perlite board expanded | 0 | 0.051 | 16 | 1260 | 1.389 | Single glazed Aluminium thermal break 4 mm thick frame | Single | Aluminium | Non coated | No gas | 6.1 | Precast concrete (dense) (exposed) | 0.2286 | 1.5 | 2100 | 1000 | Perlite board expanded | 0 | 0.051 | 16 | 1260 | 3.42 | 2155645.4545 | 7895.4545 | 0.053787 | ZonWalInt_B_matrix | {'a1': 0.5387815336868326, 'a2': 0.06739758098888646, 'a3': 0.4311749010760695, 'a4': 0.0015475314427779376, 'a5': 0.9970506473019377, 'a6': 8.876419652664497e-05, 'a7': 0.0, 'a8': 0.0, 'a9': 0.9991695145900239, 'b1': 0.0, 'b2': 0.0002763556124637453, 'b3': 1.321702485950311e-05, 'b4': 0.0009642140939549493, 'b5': 0.00013700083632342067, 'b6': 4.8275232875928394e-06, 'b7': 0.0007907302087055938, 'b8': 0.0, 'b9': 0.0} | 0.66358 | 0.20571 | 0.01801 | 2.602 | 0.67659 | 0.072769 | 60.5416
CY-MFH-2007-2013-00 | CY | MFH | 2007 | 2013 | 00 | 1350 | 551.7172 | 3 | 502 | 1782 | 175.8 | 502 | Precast concrete (dense) (exposed) | 1.4439 | 1.5 | 2100 | 1000 | Perlite board expanded | 0.01 | 0.051 | 16 | 1260 | 0.75261 | Brick fired clay 1920 | 0.57354 | 0.8725 | 1920 | 800 | Perlite board expanded | 0.02 | 0.051 | 16 | 1260 | 0.82 | Double glazed 6 mm Aluminium thermal break 4 mm thick frame | Double | Aluminium | Non coated | No gas | 3.2 | Precast concrete (dense) (exposed) | 0.56158 | 1.5 | 2100 | 1000 | Perlite board expanded | 0.04 | 0.051 | 16 | 1260 | 0.77 | 744818.1818 | 1781.8182 | 0.017617 | ZonWalInt_B_matrix | {'a1': 0.5375829397888329, 'a2': 0.2214734396121614, 'a3': 0.25656385504840845, 'a4': 0.004761375393271259, 'a5': 0.9952151146717818, 'a6': 1.5703929764730147e-05, 'a7': 0.0, 'a8': 0.0, 'a9': 0.9992071067917281, 'b1': 0.0, 'b2': 0.0002725246939312269, 'b3': 1.387110851158688e-05, 'b4': 0.0, 'b5': 5.7876001702579544e-05, 'b6': 1.4678015713663926e-06, 'b7': 0.0007608363533019981, 'b8': 0.0, 'b9': 0.0} | 0.53477 | 0.16812 | 0.012183 | 3.2167 | 0.82729 | 0.086512 | 29.8642
CY-MFH-2014-2021-00 | CY | MFH | 2014 | 2021 | 00 | 1350 | 322.6936 | 3 | 502 | 1782 | 175.8 | 502 | Precast concrete (dense) (exposed) | 1.4594 | 1.5 | 2100 | 1000 | Polyurethane foam | 0.01 | 0.0235 | 30 | 1400 | 0.63757 | Brick fired clay 1920 | 0.68075 | 0.8725 | 1920 | 800 | Perlite board expanded | 0.03 | 0.051 | 16 | 1260 | 0.65 | Double glazed 6 mm Aluminium thermal break 4 mm thick frame | Double | Aluminium | Non coated | No gas | 3.2 | Precast concrete (dense) (exposed) | 0.98565 | 1.5 | 2100 | 1000 | Perlite board expanded | 0.04 | 0.046 | 16 | 1260 | 0.6 | 435636.3636 | 872.7273 | 0.0095713 | ZonWalInt_B_matrix | {'a1': 0.5451245145003224, 'a2': 0.4450956604895654, 'a3': 0.01124352841970538, 'a4': 0.014049330136294216, 'a5': 0.9794916541778709, 'a6': 0.0038788518531396522, 'a7': 0.0003506265923835861, 'a8': 0.00040898658663976836, 'a9': 0.9987880171720604, 'b1': 0.0, 'b2': 0.00025471055037111696, 'b3': 0.00017865175288785365, 'b4': 0.002511584499755777, 'b5': 9.71375561524787e-05, 'b6': 3.0571797894112243e-06, 'b7': 0.00045449960108587023, 'b8': 3.612424963589526e-05, 'b9': 9.487171663452845e-07} | 1.2116 | 0.32389 | 0.047342 | 5.1112 | 1.2951 | 0.51736 | 24.2128
CZ-SFH-1850-1920-00 | CZ | SFH | 1850 | 1920 | 00 | 69.7 | 444239.2207 | 1 | 82 | 90.35 | 13.54 | 82 | Granite red | 0.32736 | 2.345 | 2650 | 900 | Perlite board expanded | 0 | 0.047 | 16 | 1260 | 3.23 | Brick fired clay 1920 | 0.5746 | 0.8725 | 1920 | 800 | Perlite board expanded | 0 | 0.047 | 16 | 1260 | 1.2069 | Double glazed 6 mm Wood 30 mm thick frame | Double | Wood | Non coated | No gas | 2.7 | Oak beech ash walnut | 0.12827 | 0.185 | 650 | 3050 | Perlite board expanded | 0 | 0.047 | 16 | 1260 | 1.2 | 30963473.6842 | 224210.5263 | 5.2107 | ZonWalInt_B_matrix | {'a1': 0.3659493650179781, 'a2': 0.0006401000135007703, 'a3': 0.6365136245785635, 'a4': 0.003517338469150054, 'a5': 0.994387351325358, 'a6': 0.00017348773102903898, 'a7': 0.006095536205333637, 'a8': 0.0162229826428454, 'a9': 0.9755605492933167, 'b1': 7.534142027746488e-05, 'b2': 0.00042734256822176623, 'b3': 0.0001985409378558448, 'b4': 0.0018875428168170132, 'b5': 0.00011604120492145914, 'b6': 4.614813231768584e-06, 'b7': 0.002036202124749478, 'b8': 3.0430578266100366e-07, 'b9': 8.057241550858543e-06} | 0.94713 | 0.2612 | 0.033742 | 4.0827 | 0.98032 | 0.21091 | 513.2638
CZ-SFH-1921-1945-00 | CZ | SFH | 1921 | 1945 | 00 | 80.07 | 152268.3441 | 1 | 42.83 | 111.18 | 16.42 | 72.42 | Precast concrete (dense) (exposed) | 0.745 | 1.5 | 2100 | 1000 | Perlite board expanded | 0 | 0.047 | 16 | 1260 | 1.5 | Brick fired clay 1920 | 0.47186 | 0.8725 | 1920 | 800 | Perlite board expanded | 0 | 0.047 | 16 | 1260 | 1.4068 | Double glazed 6 mm Wood 30 mm thick frame | Double | Wood | Non coated | No gas | 2.7 | Oak beech ash walnut | 0.13419 | 0.185 | 650 | 3050 | Perlite board expanded | 0 | 0.047 | 16 | 1260 | 1.1556 | 12192126.3158 | 88189.4737 | 2.0452 | ZonWalInt_B_matrix | {'a1': 0.429966707455861, 'a2': 0.5075628268273844, 'a3': 0.06591002807284624, 'a4': 0.0004757040297812304, 'a5': 0.9822250198552961, 'a6': 0.015475874564441423, 'a7': 0.000867186347709481, 'a8': 0.000882563963770554, 'a9': 0.9967330878413869, 'b1': 0.0, 'b2': 0.0005017632439012172, 'b3': 0.0001434095025924973, 'b4': 0.0017559755002100978, 'b5': 1.1279347194319876e-05, 'b6': 7.797146478143674e-06, 'b7': 0.0014970729619151702, 'b8': 9.64152380378568e-05, 'b9': 4.160176362405293e-06} | 1.0043 | 0.26113 | 0.02823 | 4.5741 | 1.115 | 0.27661 | 812.2325
CZ-SFH-1946-1960-00 | CZ | SFH | 1946 | 1960 | 00 | 133.45 | 193960.2848 | 1 | 67 | 132.3 | 24.92 | 72.16 | Precast concrete (dense) (exposed) | 0.745 | 1.5 | 2100 | 1000 | Perlite board expanded | 0 | 0.047 | 16 | 1260 | 1.5 | Brick fired clay 1920 | 0.49322 | 0.8725 | 1920 | 800 | Perlite board expanded | 0 | 0.047 | 16 | 1260 | 1.36 | Double glazed 6 mm Wood 30 mm thick frame | Double | Wood | Non coated | No gas | 2.7 | Oak beech ash walnut | 0.17463 | 0.185 | 650 | 3050 | Perlite board expanded | 0 | 0.047 | 16 | 1260 | 0.92258 | 25884000 | 186000 | 4.2566 | ZonWalInt_B_matrix | {'a1': 0.5336730017311678, 'a2': 0.4439015969344836, 'a3': 0.025164517091310852, 'a4': 0.011256518681755819, 'a5': 0.9818357420993029, 'a6': 0.004670536150485328, 'a7': 0.001246123786127826, 'a8': 0.0014106633578514624, 'a9': 0.9964550463628945, 'b1': 0.0, 'b2': 0.0003648798637663854, 'b3': 9.789434224460934e-05, 'b4': 0.00214841250225824, 'b5': 5.3903696919474335e-05, 'b6': 3.039055343630244e-06, 'b7': 0.0008679949628862634, 'b8': 7.616235779089029e-05, 'b9': 1.7499462924553818e-06} | 1.0144 | 0.25991 | 0.026308 | 4.2619 | 1.0603 | 0.28453 | 591.0904
CZ-SFH-1961-1980-00 | CZ | SFH | 1961 | 1980 | 00 | 144.5 | 432999.308 | 2 | 103.4 | 151.9 | 30.75 | 103.4 | Precast concrete (dense) (exposed) | 1.0724 | 1.5 | 2100 | 1000 | Perlite board expanded | 0 | 0.051 | 16 | 1260 | 1.13 | Brick fired clay 1920 | 0.46181 | 0.8725 | 1920 | 800 | Perlite board expanded | 0 | 0.051 | 16 | 1260 | 1.43 | Double glazed 6 mm Wood 30 mm thick frame | Double | Wood | Non coated | No gas | 2.8 | Oak beech ash walnut | 0.17463 | 0.185 | 650 | 3050 | Perlite board expanded | 0 | 0.047 | 16 | 1260 | 0.92258 | 62568400 | 460600 | 9.6172 | ZonWalInt_B_matrix | {'a1': 0.42561847365276906, 'a2': 0.0560663100803892, 'a3': 0.5170907747647879, 'a4': 0.0007884755657205639, 'a5': 0.9973626104097196, 'a6': 0.0007921629817154325, 'a7': 0.01051079898843038, 'a8': 0.008633065887807243, 'a9': 0.9801490358651549, 'b1': 0.005976276526551005, 'b2': 0.00024479048026533867, 'b3': 0.00013075009811203145, 'b4': 0.0010572585687744214, 'b5': 5.609203608300905e-05, 'b6': 2.349185688926943e-06, 'b7': 0.0005177644954702784, 'b8': 4.473500955578802e-05, 'b9': 4.313717578649806e-06} | 0.71183 | 0.20009 | 0.019426 | 4.5247 | 1.1351 | 0.32331 | 479.8351
CZ-SFH-1981-1994-00 | CZ | SFH | 1981 | 1994 | 00 | 108.375 | 265393.3103 | 2 | 63.75 | 178.9 | 25.05 | 63.75 | Precast concrete (dense) (exposed) | 1.1086 | 1.5 | 2100 | 1000 | Perlite board expanded | 0 | 0.051 | 16 | 1260 | 1.1 | Brick fired clay 1920 | 0.76053 | 0.8725 | 1920 | 800 | Perlite board expanded | 0 | 0.051 | 16 | 1260 | 0.96 | Double glazed 6 mm Wood 30 mm thick frame | Double | Wood | Non coated | No gas | 2.8 | Oak beech ash walnut | 0.17463 | 0.185 | 650 | 3050 | Perlite board expanded | 0 | 0.047 | 16 | 1260 | 0.92258 | 28762000 | 221000 | 3.9888 | ZonWalInt_B_matrix | {'a1': 0.3903473506452956, 'a2': 0.5484483649639784, 'a3': 0.05784381490787856, 'a4': 0.00826406830212119, 'a5': 0.980715833410158, 'a6': 0.010620173528959121, 'a7': 0.0008388416644686579, 'a8': 0.0008148636271734647, 'a9': 0.9972175527995548, 'b1': 0.0074281681811349245, 'b2': 0.00014615138784772916, 'b3': 0.00013042693441435644, 'b4': 0.00022490480241820632, 'b5': 2.110219063523653e-05, 'b6': 4.603599956771056e-06, 'b7': 0.0011321393601236792, 'b8': 5.177734835514281e-05, 'b9': 2.3577078748640688e-06} | 0.62603 | 0.17727 | 0.016271 | 4.2091 | 1.0233 | 0.24365 | 342.477
CZ-SFH-1995-2010-00 | CZ | SFH | 1995 | 2010 | 00 | 105.4 | 259013.2827 | 2 | 62 | 200.9 | 18.58 | 77.4 | Precast concrete (dense) (exposed) | 1.1086 | 1.5 | 2100 | 1000 | Perlite board expanded | 0 | 0.051 | 16 | 1260 | 1.1 | Brick fired clay 1920 | 0.76053 | 0.8725 | 1920 | 800 | Perlite board expanded | 0 | 0.051 | 16 | 1260 | 0.96 | Double glazed 16 mm Low E 0.05 Wood 30 mm thick frame | Double | Wood | Coated | No gas | 1.4 | Oak beech ash walnut | 0.17463 | 0.185 | 650 | 3050 | Perlite board expanded | 0 | 0.047 | 16 | 1260 | 0.92258 | 27300000 | 210000 | 3.3231 | ZonWalInt_B_matrix | {'a1': 0.5091498633332369, 'a2': 0.0, 'a3': 0.4842813947887077, 'a4': 0.003148843495008894, 'a5': 0.9951042738339052, 'a6': 5.0884738506997035e-08, 'a7': 0.0, 'a8': 0.004785204215495194, 'a9': 0.9950992505174004, 'b1': 0.01131376774790489, 'b2': 8.659274800595785e-05, 'b3': 0.00011294680583017438, 'b4': 0.0018077130613824253, 'b5': 5.095460247312235e-05, 'b6': 2.9916925868314124e-07, 'b7': 0.0, 'b8': 3.817856887912996e-05, 'b9': 6.210461195193291e-06} | 0.52621 | 0.14973 | 0.011184 | 3.9978 | 0.98776 | 0.22478 | 376.5637
CZ-SFH-2011-2021-00 | CZ | SFH | 2011 | 2021 | 00 | 144.4193 | 71043.1608 | 2 | 86.865 | 203.205 | 19.8 | 86.865 | Precast concrete (dense) (exposed) | 1.3956 | 1.5 | 2100 | 1000 | Perlite board expanded | 0.12 | 0.051 | 16 | 1260 | 0.28958 | Brick fired clay 1920 | 0.76053 | 0.8725 | 1920 | 800 | Perlite board expanded | 0 | 0.051 | 16 | 1260 | 0.96 | Double glazed 16 mm Low E 0.05 Wood 70 mm thick frame | Double | Wood | Coated | No gas | 1.2 | Precast concrete (dense) (exposed) | 0.70463 | 1.5 | 2100 | 1000 | Mineral wool | 0.18 | 0.041 | 12 | 1030 | 0.2 | 10260000 | 80000 | 1.1416 | ZonWalInt_B_matrix | {'a1': 0.5346846153484689, 'a2': 0.3926116689490971, 'a3': 0.07643281632519955, 'a4': 0.007322106898445753, 'a5': 0.9726045799805585, 'a6': 0.017820887309498712, 'a7': 0.0, 'a8': 0.0, 'a9': 0.9985798941587739, 'b1': 3.131649522174635e-06, 'b2': 0.000165162640655311, 'b3': 6.968779634437862e-05, 'b4': 0.0010522511999493318, 'b5': 2.2636397616493856e-07, 'b6': 3.321460027032675e-06, 'b7': 0.001455842198444508, 'b8': 6.380051897760645e-05, 'b9': 2.9307597498835735e-06} | 0.79541 | 0.21563 | 0.021421 | 3.6378 | 0.86328 | 0.14123 | 219.592
CZ-MFH-1850-1920-00 | CZ | MFH | 1850 | 1920 | 00 | 219.215 | 1943.2977 | 2 | 129.5 | 252.2 | 18.36 | 129.5 | Brick fired clay 1920 | 0.9423 | 0.8725 | 1920 | 800 | Perlite board expanded | 0 | 0.047 | 16 | 1260 | 0.8 | Brick fired clay 1920 | 0.57232 | 0.8725 | 1920 | 800 | Perlite board expanded | 0 | 0.047 | 16 | 1260 | 1.2107 | Double glazed 6 mm Wood 30 mm thick frame | Double | Wood | Non coated | No gas | 2.7 | Oak beech ash walnut | 0.14319 | 0.185 | 650 | 3050 | Perlite board expanded | 0 | 0.047 | 16 | 1260 | 1.0941 | 426000 | 2242.1053 | 0.1988 | ZonWalInt_B_matrix | {'a1': 0.4800828275378291, 'a2': 0.04849057414002565, 'a3': 0.46881683247026357, 'a4': 0.0023858297488011026, 'a5': 0.9931462029711668, 'a6': 0.0028265434565607813, 'a7': 0.011894894839172249, 'a8': 0.013416656873659262, 'a9': 0.9737075222100382, 'b1': 0.0065920252132904075, 'b2': 0.00034765661456911777, 'b3': 4.233066170053299e-05, 'b4': 0.0016342756388331248, 'b5': 0.00011749401696156717, 'b6': 1.0200381912656606e-06, 'b7': 0.0007786057265951747, 'b8': 3.643496728756781e-05, 'b9': 1.5702944839119161e-06} | 0.85822 | 0.22845 | 0.022568 | 5.5592 | 1.3849 | 0.47367 | 305.5082
CZ-MFH-1921-1945-00 | CZ | MFH | 1921 | 1945 | 00 | 428.4 | 409.8973 | 3 | 146 | 432.5 | 87.09 | 146 | Precast concrete (dense) (exposed) | 0.745 | 1.5 | 2100 | 1000 | Perlite board expanded | 0 | 0.047 | 16 | 1260 | 1.5 | Brick fired clay 1920 | 0.51728 | 0.8725 | 1920 | 800 | Perlite board expanded | 0 | 0.047 | 16 | 1260 | 1.3108 | Double glazed 6 mm Wood 30 mm thick frame | Double | Wood | Non coated | No gas | 2.7 | Oak beech ash walnut | 0.14915 | 0.185 | 650 | 3050 | Perlite board expanded | 0 | 0.047 | 16 | 1260 | 1.0568 | 175600 | 1397.8947 | 0.078494 | ZonWalInt_B_matrix | {'a1': 0.5804578218405979, 'a2': 0.012130897000368795, 'a3': 0.40934035449867584, 'a4': 0.0006459380142769753, 'a5': 0.9979434452781897, 'a6': 0.0007088909598116746, 'a7': 0.013042564670330046, 'a8': 0.002601629800897093, 'a9': 0.9818422295787709, 'b1': 0.0, 'b2': 0.00019549451719855685, 'b3': 5.2439530657714206e-05, 'b4': 0.0006885226129812606, 'b5': 6.960623856749956e-05, 'b6': 7.374671994894792e-07, 'b7': 0.002437155548892803, 'b8': 9.743330648080756e-05, 'b9': 1.338410396709854e-06} | 1.0126 | 0.26102 | 0.027506 | 5.6557 | 1.4161 | 0.55454 | 313.4567
CZ-MFH-1946-1960-00 | CZ | MFH | 1946 | 1960 | 00 | 255.17 | 1857.5851 | 2 | 160.88 | 287.5 | 40.3 | 160.88 | Precast concrete (dense) (exposed) | 0.745 | 1.5 | 2100 | 1000 | Perlite board expanded | 0 | 0.047 | 16 | 1260 | 1.5 | Brick fired clay 1920 | 0.46181 | 0.8725 | 1920 | 800 | Perlite board expanded | 0 | 0.047 | 16 | 1260 | 1.43 | Double glazed 6 mm Wood 30 mm thick frame | Double | Wood | Non coated | No gas | 2.8 | Oak beech ash walnut | 0.11641 | 0.185 | 650 | 3050 | Perlite board expanded | 0 | 0.047 | 16 | 1260 | 1.3 | 474000 | 9600 | 0.16939 | ZonWalInt_B_matrix | {'a1': 0.5506481133530127, 'a2': 0.026251189771429123, 'a3': 0.41821263191107017, 'a4': 0.00040917723520008157, 'a5': 0.9982725366770977, 'a6': 0.0004246727921100313, 'a7': 0.010218870893990092, 'a8': 0.005687126228139134, 'a9': 0.9831849758864187, 'b1': 0.009447126914773129, 'b2': 0.0002554413683745168, 'b3': 2.7041423484187334e-05, 'b4': 0.0008941912787994746, 'b5': 6.629781217826765e-05, 'b6': 4.740185070301118e-07, 'b7': 0.0007133819932576692, 'b8': 0.0001154267455535285, 'b9': 9.978480681602342e-07} | 0.58375 | 0.17439 | 0.01573 | 5.4653 | 1.4231 | 0.56875 | 352.7736
CZ-MFH-1961-1980-00 | CZ | MFH | 1961 | 1980 | 00 | 459.17 | 4532.9616 | 3 | 227.9 | 504.8 | 184 | 227.9 | Precast concrete (dense) (exposed) | 0.745 | 1.5 | 2100 | 1000 | Perlite board expanded | 0 | 0.051 | 16 | 1260 | 1.5 | Cast concrete 2000 | 0.9827 | 1.3 | 2000 | 1000 | Perlite board expanded | 0 | 0.051 | 16 | 1260 | 1.08 | Double glazed 6 mm Wood 30 mm thick frame | Double | Wood | Non coated | No gas | 2.8 | Oak beech ash walnut | 0.11641 | 0.185 | 650 | 3050 | Perlite board expanded | 0 | 0.047 | 16 | 1260 | 1.3 | 2081400 | 20760 | 0.47631 | ZonWalInt_B_matrix | {'a1': 0.6052240734413945, 'a2': 0.36209628004757993, 'a3': 0.028855793132650367, 'a4': 0.00915462229723213, 'a5': 0.9851122867100282, 'a6': 0.005083589663941972, 'a7': 0.00031878538142595634, 'a8': 0.00031167136342218597, 'a9': 0.9985088176035252, 'b1': 0.007935991867157686, 'b2': 9.265184005189178e-05, 'b3': 2.48741422200466e-05, 'b4': 0.0004688848720739769, 'b5': 6.602448212233974e-05, 'b6': 1.0253597956987091e-06, 'b7': 0.0008642450818827463, 'b8': 5.32380328058378e-05, 'b9': 5.108787821931458e-07} | 0.47087 | 0.14013 | 0.010079 | 3.9951 | 1.0532 | 0.32964 | 260.4761
CZ-MFH-1981-1994-00 | CZ | MFH | 1981 | 1994 | 00 | 594.83 | 22078.5771 | 4 | 189 | 505.6 | 120.16 | 189 | Precast concrete (dense) (exposed) | 1.1086 | 1.5 | 2100 | 1000 | Perlite board expanded | 0 | 0.051 | 16 | 1260 | 1.1 | Cast concrete 2000 | 0.9827 | 1.3 | 2000 | 1000 | Perlite board expanded | 0 | 0.051 | 16 | 1260 | 1.08 | Double glazed 6 mm Wood 30 mm thick frame | Double | Wood | Non coated | No gas | 2.8 | Oak beech ash walnut | 0.11641 | 0.185 | 650 | 3050 | Perlite board expanded | 0 | 0.047 | 16 | 1260 | 1.3 | 13133000 | 77000 | 1.2104 | ZonWalInt_B_matrix | {'a1': 0.6618078823739785, 'a2': 0.33297108707530254, 'a3': 0.0011222743013579552, 'a4': 0.011877680939372302, 'a5': 0.9829298423495161, 'a6': 0.004885533441235834, 'a7': 0.0002780441973098679, 'a8': 0.00029501342551553514, 'a9': 0.9987901645980494, 'b1': 0.00816162712866882, 'b2': 0.00019594445306843109, 'b3': 9.608729570482065e-06, 'b4': 9.10986671780588e-05, 'b5': 9.012511289905196e-05, 'b6': 2.844349150966294e-07, 'b7': 0.0006444235487874257, 'b8': 4.665626416130308e-05, 'b9': 1.5188544808429735e-07} | 0.47118 | 0.1374 | 0.0090607 | 5.3811 | 1.4689 | 0.71007 | 209.1582
CZ-MFH-1995-2010-00 | CZ | MFH | 1995 | 2010 | 00 | 1876.12 | 8629.512 | 4 | 502.1 | 1052.65 | 392.6 | 502.1 | Precast concrete (dense) (exposed) | 1.1086 | 1.5 | 2100 | 1000 | Perlite board expanded | 0 | 0.051 | 16 | 1260 | 1.1 | Cast concrete 2000 | 0.9827 | 1.3 | 2000 | 1000 | Perlite board expanded | 0 | 0.051 | 16 | 1260 | 1.08 | Double glazed 9 mm Low E 0.05 Polyurethane frame | Double | Plastic | Coated | No gas | 1.8 | Oak beech ash walnut | 0.74493 | 0.185 | 650 | 3050 | Perlite board expanded | 0 | 0.051 | 16 | 1260 | 0.24 | 16190000 | 71000 | 1.4571 | ZonWalInt_B_matrix | {'a1': 0.6431311624720568, 'a2': 0.3405464562001661, 'a3': 0.011289628319161095, 'a4': 0.0012142733610999207, 'a5': 0.9932997960006967, 'a6': 0.005345683237661811, 'a7': 0.00017000364517188416, 'a8': 0.00016835819961441548, 'a9': 0.9987943687523091, 'b1': 0.008869653524575999, 'b2': 7.380326684196511e-05, 'b3': 1.894447202029067e-05, 'b4': 3.2560375324226735e-05, 'b5': 4.5639420726476656e-05, 'b6': 1.2026197887515786e-06, 'b7': 0.0008758105646728533, 'b8': 4.747992094791559e-05, 'b9': 4.878067263820438e-07} | 0.37657 | 0.11082 | 0.0063018 | 4.0951 | 1.0763 | 0.34608 | 146.1915
CZ-MFH-2011-2021-00 | CZ | MFH | 2011 | 2021 | 00 | 932.28 | 14963.3157 | 4 | 274.22 | 691.72 | 114.2 | 274.22 | Precast concrete (dense) (exposed) | 0.14559 | 1.5 | 2100 | 1000 | Perlite board expanded | 0.12 | 0.051 | 16 | 1260 | 0.38168 | Cast concrete 2000 | 0.9827 | 1.3 | 2000 | 1000 | Perlite board expanded | 0 | 0.051 | 16 | 1260 | 1.08 | Double glazed 16 mm Low E 0.05 Wood 70 mm thick frame | Double | Wood | Coated | No gas | 1.2 | Precast concrete (dense) (exposed) | 0.70463 | 1.5 | 2100 | 1000 | Mineral wool | 0.18 | 0.041 | 12 | 1030 | 0.2 | 13950000 | 73000 | 1.0457 | ZonWalInt_B_matrix | {'a1': 0.512086155014266, 'a2': 0.47820223913203236, 'a3': 0.0060020442193234325, 'a4': 0.0027832453756017573, 'a5': 0.97339714583408, 'a6': 0.023426324633965684, 'a7': 0.0032765506557536675, 'a8': 0.004461326761672386, 'a9': 0.9902243797370768, 'b1': 0.0071848415105504075, 'b2': 0.00019395049867213679, 'b3': 1.3581966862163619e-05, 'b4': 0.00022983661360921202, 'b5': 1.5992282805130673e-06, 'b6': 7.748739018131404e-07, 'b7': 0.002032617471929122, 'b8': 0.00011441460683024825, 'b9': 4.392551564200221e-07} | 0.77448 | 0.20574 | 0.018726 | 4.6727 | 1.1597 | 0.35067 | 145.1414
CZ-ABL-1850-1920-00 | CZ | ABL | 1850 | 1920 | 00 | 1356.6 | 8451.0037 | 6 | 282.5 | 1301.28 | 145.92 | 282.5 | Brick fired clay 1920 | 0.9423 | 0.8725 | 1920 | 800 | Perlite board expanded | 0 | 0.047 | 16 | 1260 | 0.8 | Brick fired clay 1920 | 0.40958 | 0.8725 | 1920 | 800 | Perlite board expanded | 0 | 0.047 | 16 | 1260 | 1.5639 | Double glazed 6 mm Wood 30 mm thick frame | Double | Wood | Non coated | No gas | 2.7 | Oak beech ash walnut | 0.18377 | 0.185 | 650 | 3050 | Perlite board expanded | 0 | 0.047 | 16 | 1260 | 0.88235 | 11464631.5789 | 29894.7368 | 1.3527 | ZonWalInt_B_matrix | {'a1': 0.6161199048795516, 'a2': 0.34834320088601867, 'a3': 0.0333024445593075, 'a4': 0.0110617648709367, 'a5': 0.9777319266490209, 'a6': 0.010238435129064893, 'a7': 0.002136376248248924, 'a8': 0.0023262556114298314, 'a9': 0.9942186763454375, 'b1': 0.006133171576472341, 'b2': 0.00030147611480181477, 'b3': 1.9525357122834634e-05, 'b4': 0.0007741511706004348, 'b5': 6.015187324919357e-05, 'b6': 8.722337761531621e-07, 'b7': 0.001300996270295609, 'b8': 0.0001108355596996367, 'b9': 6.008991535590258e-07} | 0.74559 | 0.19527 | 0.01447 | 5.3582 | 1.3683 | 0.46676 | 282.3376
CZ-ABL-1921-1945-00 | CZ | ABL | 1921 | 1945 | 00 | 967.3 | 4962.4402 | 5 | 256 | 540.33 | 184.68 | 256 | Precast concrete (dense) (exposed) | 0.745 | 1.5 | 2100 | 1000 | Perlite board expanded | 0 | 0.047 | 16 | 1260 | 1.5 | Brick fired clay 1920 | 0.54833 | 0.8725 | 1920 | 800 | Perlite board expanded | 0 | 0.047 | 16 | 1260 | 1.2524 | Double glazed 6 mm Wood 30 mm thick frame | Double | Wood | Non coated | No gas | 2.7 | Oak beech ash walnut | 0.18377 | 0.185 | 650 | 3050 | Perlite board expanded | 0 | 0.047 | 16 | 1260 | 0.88235 | 4800168.4211 | 12505.2632 | 0.55974 | ZonWalInt_B_matrix | {'a1': 0.5885533285884186, 'a2': 0.3865951814301332, 'a3': 0.02757137225833882, 'a4': 0.011164228158594976, 'a5': 0.97609602605976, 'a6': 0.01074876792721522, 'a7': 0.0013955212023994993, 'a8': 0.0007260808924581999, 'a9': 0.9964908291963855, 'b1': 0.0, 'b2': 0.00029308155643872983, 'b3': 2.0479260466819467e-05, 'b4': 0.001880216505844384, 'b5': 3.358786131984911e-05, 'b6': 7.981422555021344e-07, 'b7': 0.0013596934354887463, 'b8': 0.00010822484214232803, 'b9': 7.38915059613991e-07} | 0.91065 | 0.23108 | 0.019856 | 5.4869 | 1.3796 | 0.49603 | 190.1104
CZ-ABL-1946-1960-00 | CZ | ABL | 1946 | 1960 | 00 | 744.94 | 18621.634 | 3 | 315.9 | 637.27 | 115.55 | 315.9 | Precast concrete (dense) (exposed) | 0.745 | 1.5 | 2100 | 1000 | Perlite board expanded | 0 | 0.047 | 16 | 1260 | 1.5 | Brick fired clay 1920 | 0.46181 | 0.8725 | 1920 | 800 | Perlite board expanded | 0 | 0.047 | 16 | 1260 | 1.43 | Double glazed 6 mm Wood 30 mm thick frame | Double | Wood | Non coated | No gas | 2.8 | Oak beech ash walnut | 0.14915 | 0.185 | 650 | 3050 | Perlite board expanded | 0 | 0.047 | 16 | 1260 | 1.0568 | 13872000 | 36000 | 1.5375 | ZonWalInt_B_matrix | {'a1': 0.6521208016424294, 'a2': 0.3194055036978901, 'a3': 0.02380645313017818, 'a4': 0.010519305586538071, 'a5': 0.9844150266681753, 'a6': 0.004634406709120324, 'a7': 0.0003691939467750345, 'a8': 0.0003649482972148165, 'a9': 0.9983831203778493, 'b1': 0.009270524471137229, 'b2': 0.00021385578211908731, 'b3': 6.165621725372702e-06, 'b4': 0.0002059848290689643, 'b5': 0.00010728577082422192, 'b6': 2.5124256932959775e-07, 'b7': 0.0008804145346330492, 'b8': 7.068516482879233e-05, 'b9': 1.7729024011402174e-07} | 0.50381 | 0.14914 | 0.010593 | 5.5389 | 1.4595 | 0.56953 | 250.472
CZ-ABL-1961-1980-00 | CZ | ABL | 1961 | 1980 | 00 | 2812.48 | 10320.8556 | 8 | 453.6 | 1484.52 | 688.48 | 453.6 | Precast concrete (dense) (exposed) | 0.745 | 1.5 | 2100 | 1000 | Perlite board expanded | 0 | 0.051 | 16 | 1260 | 1.5 | Cast concrete 2000 | 0.9827 | 1.3 | 2000 | 1000 | Perlite board expanded | 0 | 0.051 | 16 | 1260 | 1.08 | Double glazed 6 mm Wood 30 mm thick frame | Double | Wood | Non coated | No gas | 2.8 | Oak beech ash walnut | 0.14915 | 0.185 | 650 | 3050 | Perlite board expanded | 0 | 0.047 | 16 | 1260 | 1.0568 | 29027200 | 73600 | 3.1776 | ZonWalInt_B_matrix | {'a1': 0.7125709044736103, 'a2': 0.01939661808286741, 'a3': 0.2650038105822125, 'a4': 0.00045893484321897737, 'a5': 0.9982713298400101, 'a6': 0.00045502937555329953, 'a7': 0.0052924573688096135, 'a8': 0.004497849300235483, 'a9': 0.9897134793580906, 'b1': 0.007080233507767268, 'b2': 0.00014394850059083322, 'b3': 2.589210285368442e-06, 'b4': 0.0008109117196732119, 'b5': 6.295079761929212e-05, 'b6': 8.877417987901266e-08, 'b7': 0.0003504300196561569, 'b8': 8.825544518142975e-05, 'b9': 1.6261205335605444e-07} | 0.44005 | 0.1288 | 0.0074969 | 4.8279 | 1.2894 | 0.46158 | 155.2214
CZ-ABL-1981-1994-00 | CZ | ABL | 1981 | 1994 | 00 | 6949.26 | 1315.3919 | 9 | 972 | 2462.4 | 1166.4 | 972 | Precast concrete (dense) (exposed) | 0.91687 | 1.5 | 2100 | 1000 | Perlite board expanded | 0 | 0.051 | 16 | 1260 | 1.28 | Cast concrete 2000 | 0.9827 | 1.3 | 2000 | 1000 | Perlite board expanded | 0 | 0.051 | 16 | 1260 | 1.08 | Double glazed 6 mm Wood 30 mm thick frame | Double | Wood | Non coated | No gas | 2.8 | Oak beech ash walnut | 0.14915 | 0.185 | 650 | 3050 | Perlite board expanded | 0 | 0.047 | 16 | 1260 | 1.0568 | 9141000 | 20500 | 0.9067 | ZonWalInt_B_matrix | {'a1': 0.7121535427915725, 'a2': 0.03382954712331992, 'a3': 0.24962770079524566, 'a4': 7.939100865083337e-05, 'a5': 0.999056381625191, 'a6': 7.150325329764391e-05, 'a7': 0.017129273350953565, 'a8': 0.0026417486081414653, 'a9': 0.9797983880268394, 'b1': 0.0079396613429349, 'b2': 0.00024104136973303135, 'b3': 3.444486874853392e-06, 'b4': 0.0007894248961051813, 'b5': 7.390891602955912e-05, 'b6': 1.2685320546678266e-07, 'b7': 0.00015092638394545771, 'b8': 0.00012879391196084732, 'b9': 7.280016629749926e-08} | 0.43225 | 0.12438 | 0.0071628 | 5.7788 | 1.5324 | 0.64366 | 116.3059
CZ-ABL-1995-2021-00 | CZ | ABL | 1995 | 2021 | 00 | 5322.564 | 1622.3384 | 13 | 479.88 | 1911 | 1321.32 | 479.88 | Precast concrete (dense) (exposed) | 0.91687 | 1.5 | 2100 | 1000 | Perlite board expanded | 0 | 0.051 | 16 | 1260 | 1.28 | Cast concrete 2000 | 0.9827 | 1.3 | 2000 | 1000 | Perlite board expanded | 0 | 0.051 | 16 | 1260 | 1.08 | Double glazed 16 mm Low E 0.05 Wood 30 mm thick frame | Double | Wood | Coated | No gas | 1.4 | Oak beech ash walnut | 0.14915 | 0.185 | 650 | 3050 | Perlite board expanded | 0 | 0.047 | 16 | 1260 | 1.0568 | 8635000 | 15500 | 1.0018 | ZonWalInt_B_matrix | {'a1': 0.5023608613130807, 'a2': 0.49325985229448055, 'a3': 0.008142849922481564, 'a4': 0.014971258527508703, 'a5': 0.9817832975482783, 'a6': 0.0009672812438824471, 'a7': 4.7191570978133714e-05, 'a8': 4.8834298858240313e-05, 'a9': 0.9992938310547973, 'b1': 0.0, 'b2': 0.0001098726024896053, 'b3': 8.975052592211445e-05, 'b4': 0.0021274827246728824, 'b5': 5.96003718324133e-05, 'b6': 1.586865309714405e-06, 'b7': 0.0006308529922616253, 'b8': 4.6589162700434414e-05, 'b9': 2.1671374026379565e-07} | 0.7306 | 0.22338 | 0.027384 | 2.639 | 0.70039 | 0.16142 | 117.8305
DE-SFH-1850-1859-00 | DE | SFH | 1850 | 1859 | 00 | 218.9 | 234224.3292 | 2 | 85.46 | 169.78 | 28.78 | 134.19 | Granite red | 0.40997 | 2.345 | 2650 | 900 | Perlite board expanded | 0 | 0.047 | 16 | 1260 | 2.9 | Brick fired clay 1920 | 0.36491 | 0.8725 | 1920 | 800 | Perlite board expanded | 0 | 0.047 | 16 | 1260 | 1.7 | Double glazed 6 mm Wood 30 mm thick frame | Double | Wood | Non coated | No gas | 2.8 | Oak beech ash walnut | 0.14915 | 0.185 | 650 | 3050 | Perlite board expanded | 0 | 0.047 | 16 | 1260 | 1.0568 | 51271705.6696 | 255789.4737 | 12.8556 | ZonWalInt_B_matrix | {'a1': 0.43342021034439693, 'a2': 0.0, 'a3': 0.6029642849926398, 'a4': 0.0069499208097862095, 'a5': 0.9898898039846883, 'a6': 6.19154348764973e-07, 'a7': 0.0, 'a8': 0.007715720132625621, 'a9': 0.9898912640072868, 'b1': 0.0, 'b2': 0.0002432446011596987, 'b3': 0.00011003023097419877, 'b4': 0.00313631167518189, 'b5': 0.0002528589381055746, 'b6': 1.9646620896004087e-06, 'b7': 0.0017727264882366036, 'b8': 0.0, 'b9': 5.732625355564876e-06} | 0.93819 | 0.26508 | 0.033929 | 4.0718 | 1.021 | 0.2601 | 256.5511
DE-SFH-1860-1918-00 | DE | SFH | 1860 | 1918 | 00 | 141.79 | 2133458.3782 | 2 | 78.3 | 194.04 | 22.3 | 83.12 | Oak beech ash walnut | 0.12272 | 0.185 | 650 | 3050 | Perlite board expanded | 0 | 0.047 | 16 | 1260 | 1.2 | Brick fired clay 1920 | 0.36491 | 0.8725 | 1920 | 800 | Perlite board expanded | 0 | 0.047 | 16 | 1260 | 1.7 | Double glazed 6 mm Wood 30 mm thick frame | Double | Wood | Non coated | No gas | 2.8 | Oak beech ash walnut | 0.14915 | 0.185 | 650 | 3050 | Perlite board expanded | 0 | 0.047 | 16 | 1260 | 1.0568 | 302503063.4508 | 1509157.8947 | 75.8483 | ZonWalInt_B_matrix | {'a1': 0.5602769095636055, 'a2': 0.2254960352175991, 'a3': 0.22684458330479998, 'a4': 4.859241374497296e-08, 'a5': 0.9970935821523897, 'a6': 2.0304170896866032e-08, 'a7': 0.0, 'a8': 0.0, 'a9': 0.9990403128684725, 'b1': 0.0, 'b2': 0.0001537135767396468, 'b3': 5.168689372890166e-05, 'b4': 0.0028773860851160995, 'b5': 3.587065476397461e-05, 'b6': 5.356350091257924e-06, 'b7': 0.0009354288022206576, 'b8': 8.447123785755489e-05, 'b9': 0.0} | 0.68938 | 0.2046 | 0.021451 | 3.5915 | 0.9581 | 0.29724 | 171.4911
DE-SFH-1919-1948-00 | DE | SFH | 1919 | 1948 | 00 | 302.5 | 741788.581 | 2 | 144.9 | 235.3 | 52.35 | 213.99 | Precast concrete (dense) (exposed) | 1.245 | 1.5 | 2100 | 1000 | Perlite board expanded | 0 | 0.047 | 16 | 1260 | 1 | Brick fired clay 1920 | 0.36491 | 0.8725 | 1920 | 800 | Perlite board expanded | 0 | 0.047 | 16 | 1260 | 1.7 | Double glazed 6 mm Wood 30 mm thick frame | Double | Wood | Non coated | No gas | 2.8 | Oak beech ash walnut | 0.16174 | 0.185 | 650 | 3050 | Perlite board expanded | 0 | 0.047 | 16 | 1260 | 0.98592 | 224391045.7575 | 1183452.6316 | 53.6888 | ZonWalInt_B_matrix | {'a1': 0.4305101986067629, 'a2': 0.0, 'a3': 0.6075251281251544, 'a4': 0.005124687168135381, 'a5': 0.9932951801963013, 'a6': 0.0, 'a7': 0.0, 'a8': 0.005190783916135852, 'a9': 0.9927749802484942, 'b1': 0.0, 'b2': 0.00020022125766919693, 'b3': 0.0001436866947644238, 'b4': 0.0015709215859991707, 'b5': 0.00013497030743135982, 'b6': 0.0, 'b7': 0.0015762133657750753, 'b8': 0.0, 'b9': 6.800116580409976e-06} | 0.78328 | 0.23185 | 0.02829 | 2.1712 | 0.58284 | 0.11713 | 220.3272
DE-SFH-1949-1957-00 | DE | SFH | 1949 | 1957 | 00 | 111.1 | 1844647.8379 | 1 | 79.9 | 117.8 | 18.4 | 125.4 | Precast concrete (dense) (exposed) | 1.2301 | 1.5 | 2100 | 1000 | Perlite board expanded | 0 | 0.047 | 16 | 1260 | 1.01 | Brick fired clay 1920 | 0.47489 | 0.8725 | 1920 | 800 | Perlite board expanded | 0 | 0.047 | 16 | 1260 | 1.4 | Double glazed 6 mm Wood 30 mm thick frame | Double | Wood | Non coated | No gas | 2.8 | Oak beech ash walnut | 0.16174 | 0.185 | 650 | 3050 | Perlite board expanded | 0 | 0.047 | 16 | 1260 | 0.98592 | 204940374.7871 | 1166400 | 45.5944 | ZonWalInt_B_matrix | {'a1': 0.5652796346118082, 'a2': 0.2571275771853779, 'a3': 0.1805016224175476, 'a4': 7.442798189345707e-07, 'a5': 0.9966421768870998, 'a6': 0.001642602006175116, 'a7': 0.0, 'a8': 0.0, 'a9': 0.9985563240473591, 'b1': 0.0, 'b2': 0.00026680756492128394, 'b3': 9.728331449730835e-05, 'b4': 0.0018562716621713757, 'b5': 0.0, 'b6': 9.035185825934456e-06, 'b7': 0.0014112692993998152, 'b8': 0.0001080463731511014, 'b9': 0.0} | 0.89731 | 0.26398 | 0.034819 | 4.6275 | 1.2855 | 0.61852 | 208.2125
DE-SFH-1958-1968-00 | DE | SFH | 1958 | 1968 | 00 | 121.22 | 2066347.7998 | 1 | 115.8 | 149.9 | 27.1 | 168.9 | Precast concrete (dense) (exposed) | 0.40338 | 1.5 | 2100 | 1000 | Perlite board expanded | 0.01 | 0.051 | 16 | 1260 | 1.5748 | Brick fired clay 1920 | 0.5931 | 0.8725 | 1920 | 800 | Perlite board expanded | 0 | 0.051 | 16 | 1260 | 1.1768 | Double glazed 6 mm Wood 30 mm thick frame | Double | Wood | Non coated | No gas | 2.8 | Oak beech ash walnut | 0.10273 | 0.185 | 650 | 3050 | Asbestos fibre | 0.05 | 0.0585 | 640 | 840 | 0.64516 | 250482680.2953 | 1425600 | 55.7265 | ZonWalInt_B_matrix | {'a1': 0.5333155823431891, 'a2': 0.4727058540915454, 'a3': 0.0, 'a4': 0.0, 'a5': 0.9943683870097108, 'a6': 0.0053906967303726395, 'a7': 0.002748652368314619, 'a8': 0.0, 'a9': 0.9958435571118552, 'b1': 0.010734530827340966, 'b2': 0.00018065245615573743, 'b3': 8.719839779903136e-05, 'b4': 0.0, 'b5': 1.857446992739731e-05, 'b6': 5.233986561637244e-06, 'b7': 0.001418280541012923, 'b8': 6.035282042588266e-05, 'b9': 0.0} | 0.66006 | 0.19109 | 0.017205 | 2.427 | 0.62136 | 0.095836 | 174.7272
DE-SFH-1969-1978-00 | DE | SFH | 1969 | 1978 | 00 | 173.25 | 1620012.8977 | 1 | 152.32 | 177.55 | 34.21 | 183.13 | Precast concrete (dense) (exposed) | 0.68676 | 1.5 | 2100 | 1000 | Perlite board expanded | 0.02 | 0.051 | 16 | 1260 | 0.98039 | Brick fired clay 1920 | 0.72417 | 0.8725 | 1920 | 800 | Perlite board expanded | 0 | 0.051 | 16 | 1260 | 1 | Double glazed 6 mm Wood 30 mm thick frame | Double | Wood | Non coated | No gas | 2.8 | Precast concrete (dense) (exposed) | 0.96984 | 1.5 | 2100 | 1000 | Perlite board expanded | 0.06 | 0.046 | 16 | 1260 | 0.47826 | 280667234.5258 | 1902600 | 57.1385 | ZonWalInt_B_matrix | {'a1': 0.4878128641606871, 'a2': 0.48719270668566583, 'a3': 0.023196849476915256, 'a4': 0.005117237848128834, 'a5': 0.9891320038430412, 'a6': 0.005471646658915047, 'a7': 0.0006981638035922794, 'a8': 0.0007357392071545977, 'a9': 0.9975100875950041, 'b1': 0.009032708643450852, 'b2': 0.00015021932468150338, 'b3': 0.00011368572300929757, 'b4': 0.0001208134125547468, 'b5': 2.0435545364794808e-05, 'b6': 4.91339981548551e-06, 'b7': 0.0010539238469452856, 'b8': 4.9163001666077686e-05, 'b9': 2.2571441495819073e-06} | 0.44878 | 0.15204 | 0.013736 | 1.6817 | 0.45141 | 0.060209 | 154.0207
DE-SFH-1979-1983-00 | DE | SFH | 1979 | 1983 | 00 | 215.6 | 557626.6437 | 2 | 83.4 | 159.4 | 27 | 100.8 | Precast concrete (dense) (exposed) | 0.50353 | 1.5 | 2100 | 1000 | Perlite board expanded | 0.04 | 0.051 | 16 | 1260 | 0.77519 | Brick fired clay 1920 | 0.9423 | 0.8725 | 1920 | 800 | Perlite board expanded | 0 | 0.051 | 16 | 1260 | 0.8 | Double glazed 6 mm Steel frame | Double | Steel | Non coated | No gas | 4.3 | Oak beech ash walnut | 0.10148 | 0.185 | 650 | 3050 | Cement fiber slabs shredded wood | 0.08 | 0.061 | 350 | 1030 | 0.5 | 120224304.3725 | 793000 | 20.1267 | ZonWalInt_B_matrix | {'a1': 0.39155407104707934, 'a2': 0.5984044203064987, 'a3': 0.007933815077368641, 'a4': 0.004163054554224872, 'a5': 0.9827668167461127, 'a6': 0.012482251724877562, 'a7': 0.004152100721308564, 'a8': 0.006070833966075581, 'a9': 0.9859532337874571, 'b1': 0.007558279589559851, 'b2': 0.00041982856886753404, 'b3': 0.0001190714249662513, 'b4': 0.0003939135079746799, 'b5': 3.7415931526786657e-06, 'b6': 5.676393056608087e-06, 'b7': 0.003872599270598325, 'b8': 0.00021152673051505708, 'b9': 2.178868221669099e-06} | 0.79005 | 0.24405 | 0.033165 | 3.8284 | 0.93435 | 0.17579 | 214.253
DE-SFH-1984-1994-00 | DE | SFH | 1984 | 1994 | 00 | 150.205 | 1706312.1186 | 1 | 75.33 | 211.3 | 29.67 | 123.2 | Precast concrete (dense) (exposed) | 0.12005 | 1.5 | 2100 | 1000 | Urea formaldehyde resin foam | 0.079 | 0.0535 | 14 | 147 | 0.57915 | Brick fired clay 1920 | 0.9423 | 0.8725 | 1920 | 800 | Perlite board expanded | 0 | 0.051 | 16 | 1260 | 0.8 | Double glazed 6 mm Aluminium thermal break 4 mm thick frame | Double | Aluminium | Non coated | No gas | 3.2 | Oak beech ash walnut | 0.10024 | 0.185 | 650 | 3050 | Cement fiber slabs shredded wood | 0.12 | 0.066 | 350 | 1030 | 0.4 | 256296611.7736 | 1669000 | 34.0218 | ZonWalInt_B_matrix | {'a1': 0.5644139455070257, 'a2': 0.39443861877522834, 'a3': 0.04303667013153305, 'a4': 0.018206214779304005, 'a5': 0.9794254670678113, 'a6': 0.0013561871539833417, 'a7': 0.00010892412622797164, 'a8': 0.00010050699868500195, 'a9': 0.9991265064731971, 'b1': 0.004267125752476031, 'b2': 0.00048460362574025124, 'b3': 0.00015542585986902345, 'b4': 0.0006923336189580327, 'b5': 7.389422558219445e-05, 'b6': 4.194580043167256e-06, 'b7': 0.0006450694695230842, 'b8': 3.609188522214767e-05, 'b9': 4.821503621997099e-06} | 0.39677 | 0.12997 | 0.0093949 | 1.1528 | 0.29498 | 0.019187 | 165.9698
DE-SFH-1995-2001-00 | DE | SFH | 1995 | 2001 | 00 | 121.88 | 1263978.8327 | 1 | 84.3076 | 126.6 | 32.46 | 115.5 | Precast concrete (dense) (exposed) | 0.84539 | 1.5 | 2100 | 1000 | Perlite board expanded | 0.08 | 0.051 | 16 | 1260 | 0.43436 | Brick fired clay 1920 | 0.96104 | 0.8725 | 1920 | 800 | Perlite board expanded | 0.1 | 0.0485 | 16 | 1260 | 0.3 | Double glazed 12 mm Low E 0.05 Aluminium thermal break 4 mm thick frame | Double | Aluminium | Coated | No gas | 1.9 | Oak beech ash walnut | 0.11025 | 0.185 | 650 | 3050 | Cement fiber slabs shredded wood | 0.14 | 0.066 | 350 | 1030 | 0.35 | 154053740.127 | 980454.5455 | 15.9341 | ZonWalInt_B_matrix | {'a1': 0.5289524589388939, 'a2': 0.43803585827531355, 'a3': 0.034697224428387165, 'a4': 0.010059130699962216, 'a5': 0.9852303320540015, 'a6': 0.004115559320362441, 'a7': 0.0015365084483049461, 'a8': 0.0016654292235415739, 'a9': 0.9954691762279599, 'b1': 0.004789113156990835, 'b2': 0.0004423612410230911, 'b3': 0.00014306292534705037, 'b4': 0.0003863034796481175, 'b5': 6.815196340089546e-05, 'b6': 6.039062980061285e-06, 'b7': 0.001320842530733435, 'b8': 6.109916644715838e-05, 'b9': 4.351231422176258e-06} | 0.52283 | 0.14777 | 0.0091495 | 3.6849 | 0.94055 | 0.18519 | 70.2815
DE-SFH-2002-2009-00 | DE | SFH | 2002 | 2009 | 00 | 146.52 | 958528.6546 | 2 | 79.82 | 188.86 | 28.3 | 85.91 | Precast concrete (dense) (exposed) | 1.4467 | 1.5 | 2100 | 1000 | Perlite board expanded | 0.1 | 0.0435 | 16 | 1260 | 0.29126 | Brick fired clay 1920 | 0.96104 | 0.8725 | 1920 | 800 | Perlite board expanded | 0.1 | 0.0485 | 16 | 1260 | 0.3 | Double glazed 16 mm Low E 0.05 Aluminium thermal break 20 mm thick frame | Double | Aluminium | Coated | No gas | 1.4 | Oak beech ash walnut | 0.13371 | 0.185 | 650 | 3050 | Perlite board expanded | 0.16 | 0.051 | 16 | 1260 | 0.25 | 140443618.4675 | 821818.1818 | 13.694 | ZonWalInt_B_matrix | {'a1': 0.5650871353469348, 'a2': 0.07394129492422082, 'a3': 0.3921539329006717, 'a4': 0.00025683677881670994, 'a5': 0.9981876656846814, 'a6': 5.950247128587512e-05, 'a7': 0.0, 'a8': 0.0, 'a9': 0.9990796086521545, 'b1': 0.0, 'b2': 0.0008426622033844198, 'b3': 0.00010362705979839619, 'b4': 0.0010637387945916866, 'b5': 0.0006437069306169526, 'b6': 3.8481565165282236e-05, 'b7': 0.0009022936526610478, 'b8': 2.3999570150653762e-05, 'b9': 0.0} | 0.50869 | 0.15239 | 0.010692 | 5.4649 | 1.5858 | 0.9061 | 52.9334
DE-SFH-2010-2015-00 | DE | SFH | 2010 | 2015 | 00 | 176.44 | 335595.2152 | 2 | 107.8 | 227.6 | 42 | 131.9 | Precast concrete (dense) (exposed) | 1.3921 | 1.5 | 2100 | 1000 | Perlite board expanded | 0.08 | 0.0435 | 16 | 1260 | 0.34047 | Brick fired clay 1920 | 0.91481 | 0.8725 | 1920 | 800 | Perlite board expanded | 0.12 | 0.051 | 16 | 1260 | 0.28 | Double glazed 12 mm Argon Low E 0.05 Wood 30 mm thick frame | Double | Wood | Coated | Argon | 1.3 | Oak beech ash walnut | 0.10106 | 0.185 | 650 | 3050 | Perlite board expanded | 0.22 | 0.051 | 16 | 1260 | 0.2 | 59212419.7684 | 393636.3636 | 4.4309 | ZonWalInt_B_matrix | {'a1': 0.5650871353469348, 'a2': 0.07394129492422082, 'a3': 0.3921539329006717, 'a4': 0.00025683677881670994, 'a5': 0.9981876656846814, 'a6': 5.950247128587512e-05, 'a7': 0.0, 'a8': 0.0, 'a9': 0.9990796086521545, 'b1': 0.0, 'b2': 0.0008426622033844198, 'b3': 0.00010362705979839619, 'b4': 0.0010637387945916866, 'b5': 0.0006437069306169526, 'b6': 3.8481565165282236e-05, 'b7': 0.0009022936526610478, 'b8': 2.3999570150653762e-05, 'b9': 0.0} | 0.50869 | 0.15239 | 0.010692 | 5.4649 | 1.5858 | 0.9061 | 43.8237
DE-SFH-2016-2021-00 | DE | SFH | 2016 | 2021 | 00 | 176.44 | 283316.4869 | 2 | 107.8 | 227.6 | 42 | 131.9 | Precast concrete (dense) (exposed) | 1.3921 | 1.5 | 2100 | 1000 | Perlite board expanded | 0.08 | 0.0435 | 16 | 1260 | 0.34047 | Brick fired clay 1920 | 0.91481 | 0.8725 | 1920 | 800 | Perlite board expanded | 0.12 | 0.051 | 16 | 1260 | 0.28 | Double glazed 12 mm Argon Low E 0.05 Wood 30 mm thick frame | Double | Wood | Coated | Argon | 1.3 | Oak beech ash walnut | 0.10106 | 0.185 | 650 | 3050 | Perlite board expanded | 0.22 | 0.051 | 16 | 1260 | 0.2 | 49988360.9519 | 349090.9091 | 3.263 | ZonWalInt_B_matrix | {'a1': 0.4778621160111507, 'a2': 0.4953486913829326, 'a3': 0.03015696013611769, 'a4': 0.016276539209715404, 'a5': 0.9752494258828366, 'a6': 0.004932203690596125, 'a7': 0.0015514511280827733, 'a8': 0.0023546362348651827, 'a9': 0.9937583242390425, 'b1': 8.762558953839198e-05, 'b2': 2.8037932473202834e-06, 'b3': 2.521540221595416e-05, 'b4': 0.0034077683319313134, 'b5': 6.016490555144515e-05, 'b6': 6.669319822420603e-07, 'b7': 0.002265290075917982, 'b8': 0.0002242800504251461, 'b9': 9.8771870096239e-07} | 0.93693 | 0.2681 | 0.035261 | 4.0689 | 1.0242 | 0.27846 | 43.8237
DE-MFH-1850-1859-00 | DE | MFH | 1850 | 1859 | 00 | 677.4911 | 34791.8029 | 4 | 173.73 | 749.31 | 106.97 | 284.1 | Oak beech ash walnut | 0.12272 | 0.185 | 650 | 3050 | Perlite board expanded | 0 | 0.047 | 16 | 1260 | 1.2 | Brick fired clay 1920 | 0.24827 | 0.8725 | 1920 | 800 | Perlite board expanded | 0 | 0.047 | 16 | 1260 | 2.2 | Double glazed 6 mm Wood 30 mm thick frame | Double | Wood | Non coated | No gas | 2.8 | Oak beech ash walnut | 0.13109 | 0.185 | 650 | 3050 | Perlite board expanded | 0 | 0.047 | 16 | 1260 | 1.1784 | 23571136.8142 | 122105.2632 | 4.7216 | ZonWalInt_B_matrix | {'a1': 0.45394968005574104, 'a2': 0.4375072765450067, 'a3': 0.11365816877002527, 'a4': 0.0011372827953851864, 'a5': 0.9961388174613368, 'a6': 9.441853703489917e-05, 'a7': 0.0, 'a8': 0.0, 'a9': 0.9999726228479209, 'b1': 0.0, 'b2': 6.839456582212888e-05, 'b3': 8.255964024867306e-05, 'b4': 0.002584700463731694, 'b5': 0.00012586325095606914, 'b6': 4.270127037530965e-06, 'b7': 0.0, 'b8': 1.335262690557833e-05, 'b9': 8.127585107252691e-07} | 0.60313 | 0.19794 | 0.023405 | 2.019 | 0.50866 | 0.060011 | 174.3604
DE-MFH-1860-1918-00 | DE | MFH | 1860 | 1918 | 00 | 312.4 | 445165.516 | 4 | 102.8 | 146 | 54.08 | 102.8 | Brick fired clay 1920 | 0.57876 | 0.8725 | 1920 | 800 | Perlite board expanded | 0 | 0.047 | 16 | 1260 | 1.2 | Brick fired clay 1920 | 0.24827 | 0.8725 | 1920 | 800 | Perlite board expanded | 0 | 0.047 | 16 | 1260 | 2.2 | Double glazed 6 mm Wood 30 mm thick frame | Double | Wood | Non coated | No gas | 2.7 | Oak beech ash walnut | 0.13109 | 0.185 | 650 | 3050 | Perlite board expanded | 0 | 0.047 | 16 | 1260 | 1.1784 | 139069707.2038 | 720421.0526 | 27.8576 | ZonWalInt_B_matrix | {'a1': 0.6153433516357703, 'a2': 0.006227425652401867, 'a3': 0.38174637664715133, 'a4': 4.192945597793013e-05, 'a5': 0.9994449119886384, 'a6': 4.340626907773165e-05, 'a7': 0.011288998930095604, 'a8': 0.0008349540802633875, 'a9': 0.9856629575487107, 'b1': 0.0, 'b2': 0.0001612704832390221, 'b3': 3.752481123137656e-05, 'b4': 0.00048551576014741176, 'b5': 3.63047585764813e-05, 'b6': 1.0363025438951393e-07, 'b7': 0.0020746762653100145, 'b8': 8.241579778844338e-05, 'b9': 1.2179427013347205e-06} | 0.72161 | 0.2108 | 0.021797 | 2.9524 | 0.77795 | 0.18511 | 244.9026
DE-MFH-1919-1948-00 | DE | MFH | 1919 | 1948 | 00 | 385 | 297780.6397 | 3 | 158.5 | 323.54 | 71.16 | 189.6 | Precast concrete (dense) (exposed) | 1.245 | 1.5 | 2100 | 1000 | Perlite board expanded | 0 | 0.047 | 16 | 1260 | 1 | Brick fired clay 1920 | 0.36491 | 0.8725 | 1920 | 800 | Perlite board expanded | 0 | 0.047 | 16 | 1260 | 1.7 | Double glazed 6 mm Wood 30 mm thick frame | Double | Wood | Non coated | No gas | 3 | Oak beech ash walnut | 0.14964 | 0.185 | 650 | 3050 | Perlite board expanded | 0 | 0.047 | 16 | 1260 | 1.0539 | 114645546.2905 | 503073.6842 | 22.4221 | ZonWalInt_B_matrix | {'a1': 0.6147655625300357, 'a2': 0.21923964957419753, 'a3': 0.17527513587688337, 'a4': 0.0, 'a5': 0.9991821780524937, 'a6': 0.0, 'a7': 0.0, 'a8': 1.8735155020971885e-05, 'a9': 0.9962043073369583, 'b1': 0.0, 'b2': 0.00027638729706862584, 'b3': 2.5913568905073194e-05, 'b4': 0.0008037509380645074, 'b5': 5.554774179815598e-05, 'b6': 0.0, 'b7': 0.0037721586835561187, 'b8': 0.00011928662684330966, 'b9': 3.1757277374490194e-06} | 1.0219 | 0.28877 | 0.039082 | 4.0961 | 1.102 | 0.42286 | 109.5721
DE-MFH-1949-1957-00 | DE | MFH | 1949 | 1957 | 00 | 632.28 | 189886.3301 | 3 | 355 | 462 | 98.72 | 355 | Precast concrete (dense) (exposed) | 0.42682 | 1.5 | 2100 | 1000 | Perlite board expanded | 0 | 0.047 | 16 | 1260 | 2.2 | Brick fired clay 1920 | 0.57876 | 0.8725 | 1920 | 800 | Perlite board expanded | 0 | 0.047 | 16 | 1260 | 1.2 | Double glazed 6 mm Wood 30 mm thick frame | Double | Wood | Non coated | No gas | 3 | Precast concrete (dense) (exposed) | 0.52199 | 1.5 | 2100 | 1000 | Perlite board expanded | 0.01 | 0.047 | 16 | 1260 | 1.427 | 120061328.7905 | 417600 | 22.8282 | ZonWalInt_B_matrix | {'a1': 0.6679049367531097, 'a2': 0.17710028779819073, 'a3': 0.1605032130863608, 'a4': 4.745669392328542e-09, 'a5': 0.997582189962521, 'a6': 4.559208292174166e-05, 'a7': 0.0, 'a8': 0.0, 'a9': 0.9993620627268206, 'b1': 0.0, 'b2': 0.0002563570101209265, 'b3': 5.12112381794589e-06, 'b4': 0.0023774087752445267, 'b5': 0.00016021565582946158, 'b6': 6.449798326889936e-07, 'b7': 0.0006256586728935631, 'b8': 3.34177864028208e-05, 'b9': 0.0} | 0.74605 | 0.21322 | 0.020374 | 4.0143 | 1.091 | 0.38877 | 128.1323
DE-MFH-1958-1968-00 | DE | MFH | 1958 | 1968 | 00 | 3129.071 | 46896.2271 | 4 | 971.11 | 2039 | 507.48 | 971.11 | Precast concrete (dense) (exposed) | 0.40338 | 1.5 | 2100 | 1000 | Perlite board expanded | 0.01 | 0.051 | 16 | 1260 | 1.5748 | Brick fired clay 1920 | 0.57876 | 0.8725 | 1920 | 800 | Perlite board expanded | 0 | 0.051 | 16 | 1260 | 1.2 | Double glazed 6 mm Wood 30 mm thick frame | Double | Wood | Non coated | No gas | 3 | Precast concrete (dense) (exposed) | 0.81941 | 1.5 | 2100 | 1000 | Perlite board expanded | 0.05 | 0.051 | 16 | 1260 | 0.6 | 146741624.0772 | 510400 | 27.9011 | ZonWalInt_B_matrix | {'a1': 0.6020832178223701, 'a2': 0.0, 'a3': 0.40176650677356074, 'a4': 0.003100895929823688, 'a5': 0.9951209036577561, 'a6': 0.0, 'a7': 0.0, 'a8': 0.004677241897861802, 'a9': 0.9951210300928464, 'b1': 0.00976908013165215, 'b2': 0.00017115542573581974, 'b3': 3.690766308222281e-05, 'b4': 0.0017986639717377, 'b5': 8.438662161042149e-05, 'b6': 1.2904050410167159e-07, 'b7': 0.0, 'b8': 2.699208265818952e-05, 'b9': 2.4162250811109055e-06} | 0.5407 | 0.16019 | 0.012327 | 2.4532 | 0.66208 | 0.13265 | 74.2131
DE-MFH-1969-1978-00 | DE | MFH | 1969 | 1978 | 00 | 468.611 | 270219.974 | 4 | 216.7 | 336 | 81.3 | 216.7 | Precast concrete (dense) (exposed) | 0.68676 | 1.5 | 2100 | 1000 | Perlite board expanded | 0.02 | 0.051 | 16 | 1260 | 0.98039 | Brick fired clay 1920 | 0.72417 | 0.8725 | 1920 | 800 | Perlite board expanded | 0 | 0.051 | 16 | 1260 | 1 | Double glazed 6 mm Polyurethane frame | Double | Plastic | Non coated | No gas | 3 | Precast concrete (dense) (exposed) | 0.81941 | 1.5 | 2100 | 1000 | Perlite board expanded | 0.05 | 0.051 | 16 | 1260 | 0.6 | 126628052.243 | 442400 | 18.2384 | ZonWalInt_B_matrix | {'a1': 0.5946529576412168, 'a2': 0.011346719923753293, 'a3': 0.39181804438246803, 'a4': 0.0032152542792839613, 'a5': 0.988849566675576, 'a6': 0.004888264540572895, 'a7': 0.007908577220011757, 'a8': 0.008943591110831692, 'a9': 0.9825281156482963, 'b1': 0.006703057147177371, 'b2': 0.0002719563447169636, 'b3': 2.9740014159687755e-05, 'b4': 0.003077953896445686, 'b5': 0.00020470879756180187, 'b6': 7.081326235795678e-07, 'b7': 0.0004103611687661673, 'b8': 1.1768736082391027e-05, 'b9': 1.6270855639188322e-06} | 0.77714 | 0.21098 | 0.017886 | 4.082 | 1.0366 | 0.24928 | 189.9501
DE-MFH-1979-1983-00 | DE | MFH | 1979 | 1983 | 00 | 653.95 | 80172.0994 | 3 | 248.25 | 447.13 | 99.37 | 248.25 | Precast concrete (dense) (exposed) | 0.50353 | 1.5 | 2100 | 1000 | Perlite board expanded | 0.04 | 0.051 | 16 | 1260 | 0.77519 | Brick fired clay 1920 | 0.9423 | 0.8725 | 1920 | 800 | Perlite board expanded | 0 | 0.051 | 16 | 1260 | 0.8 | Double glazed 6 mm Polyurethane frame | Double | Plastic | Non coated | No gas | 3 | Precast concrete (dense) (exposed) | 0.88059 | 1.5 | 2100 | 1000 | Mineral wool | 0.06 | 0.041 | 12 | 1030 | 0.45652 | 52428544.3877 | 184000 | 6.7747 | ZonWalInt_B_matrix | {'a1': 0.5499463890372931, 'a2': 0.42311850116605254, 'a3': 0.027881699122003136, 'a4': 4.3297737151449835e-05, 'a5': 0.9744491937443901, 'a6': 0.026568329117601118, 'a7': 0.0, 'a8': 0.0, 'a9': 0.9985286075139462, 'b1': 0.006893538580078315, 'b2': 0.00028810636424230195, 'b3': 2.0975929983120672e-05, 'b4': 5.313264790183768e-07, 'b5': 4.4820560281573545e-05, 'b6': 1.4345824112972423e-06, 'b7': 0.0013713069904627848, 'b8': 9.278507571333611e-05, 'b9': 1.019048739269503e-06} | 0.60014 | 0.17617 | 0.014546 | 4.2643 | 1.0706 | 0.23039 | 80.4778
DE-MFH-1984-1994-00 | DE | MFH | 1984 | 1994 | 00 | 778.14 | 129234.046 | 3 | 249.4 | 774.8 | 161 | 249.4 | Precast concrete (dense) (exposed) | 0.12005 | 1.5 | 2100 | 1000 | Urea formaldehyde resin foam | 0.079 | 0.0535 | 14 | 147 | 0.57915 | Brick fired clay 1600 | 0.96909 | 0.6475 | 1600 | 800 | Perlite board expanded | 0 | 0.051 | 16 | 1260 | 0.6 | Double glazed 6 mm Polyurethane frame | Double | Plastic | Non coated | No gas | 3 | Precast concrete (dense) (exposed) | 0.73771 | 1.5 | 2100 | 1000 | Perlite board expanded | 0.1 | 0.051 | 16 | 1260 | 0.38571 | 100562180.5792 | 380000 | 10.8457 | ZonWalInt_B_matrix | {'a1': 0.6023076147864374, 'a2': 0.01865950451632781, 'a3': 0.3802340311496764, 'a4': 0.001621158547447932, 'a5': 0.9951237829821736, 'a6': 0.0018684970485713613, 'a7': 0.01354439127664411, 'a8': 0.004654547409089736, 'a9': 0.9813493322560001, 'b1': 0.0046728068197963305, 'b2': 0.00048026179229060677, 'b3': 2.694644431458404e-05, 'b4': 0.0013804437063117394, 'b5': 7.070175200676567e-05, 'b6': 8.327126745509638e-07, 'b7': 0.00016831070708992865, 'b8': 9.09381093650854e-05, 'b9': 9.92335021057562e-07} | 0.54214 | 0.15606 | 0.010215 | 4.6847 | 1.237 | 0.37488 | 77.8515
DE-MFH-1995-2001-00 | DE | MFH | 1995 | 2001 | 00 | 834.9 | 59118.6334 | 4 | 283.7 | 695.8 | 162.8 | 283.7 | Precast concrete (dense) (exposed) | 0.84539 | 1.5 | 2100 | 1000 | Perlite board expanded | 0.08 | 0.051 | 16 | 1260 | 0.43436 | Brick fired clay 1920 | 0.6643 | 0.8725 | 1920 | 800 | Perlite board expanded | 0.08 | 0.051 | 16 | 1260 | 0.4 | Double glazed 9 mm Low E 0.05 Polyurethane frame | Double | Plastic | Coated | No gas | 1.9 | Precast concrete (dense) (exposed) | 0.98293 | 1.5 | 2100 | 1000 | Perlite board expanded | 0.1 | 0.0485 | 16 | 1260 | 0.35 | 49358147.0583 | 199090.9091 | 3.9682 | ZonWalInt_B_matrix | {'a1': 0.673395024229875, 'a2': 0.02719563070220062, 'a3': 0.3015372912473464, 'a4': 0.0012065774473088932, 'a5': 0.9968309774796459, 'a6': 0.0012400525839028544, 'a7': 0.007348630073648441, 'a8': 0.00316431851619963, 'a9': 0.989032986231807, 'b1': 0.0034063995667324262, 'b2': 0.00029102954834566694, 'b3': 9.226127740436485e-06, 'b4': 0.0007011558820244402, 'b5': 3.7649428273266445e-05, 'b6': 3.651304552216843e-07, 'b7': 0.0002799559826839614, 'b8': 8.490359945576271e-05, 'b9': 5.105951909066256e-07} | 0.31123 | 0.095198 | 0.0042143 | 4.0941 | 1.1173 | 0.33303 | 46.8802
DE-MFH-2002-2009-00 | DE | MFH | 2002 | 2009 | 00 | 2190.1 | 15629.3605 | 3 | 619.5 | 1698 | 308.7 | 580 | Precast concrete (dense) (exposed) | 1.2395 | 1.5 | 2100 | 1000 | Perlite board expanded | 0.1 | 0.051 | 16 | 1260 | 0.33816 | Brick fired clay 1920 | 0.94658 | 0.8725 | 1920 | 800 | Perlite board expanded | 0.14 | 0.051 | 16 | 1260 | 0.25 | Double glazed 16 mm Low E 0.05 Polyurethane frame | Double | Plastic | Coated | No gas | 1.4 | Oak beech ash walnut | 0.26395 | 0.185 | 650 | 3050 | Perlite board expanded | 0.18 | 0.051 | 16 | 1260 | 0.19623 | 34229862.5092 | 116363.6364 | 2.6701 | ZonWalInt_B_matrix | {'a1': 0.6143075962280453, 'a2': 0.03261903359958233, 'a3': 0.35887794680545065, 'a4': 0.0, 'a5': 0.9990399273250468, 'a6': 3.231731567257156e-06, 'a7': 0.00490625287605502, 'a8': 0.00022456280675787647, 'a9': 0.9940054163667084, 'b1': 0.000442996002960497, 'b2': 0.0007513566140137542, 'b3': 1.6925611617884974e-05, 'b4': 0.0010100783578560128, 'b5': 9.557672332239707e-06, 'b6': 0.0, 'b7': 0.0007390152144443784, 'b8': 0.00013830339911789322, 'b9': 9.324638984154881e-07} | 0.41992 | 0.1239 | 0.0066951 | 6.1239 | 1.8093 | 1.192 | 28.0753
DE-MFH-2010-2015-00 | DE | MFH | 2010 | 2015 | 00 | 1219 | 20068.5358 | 5 | 321.05 | 1193.16 | 243.6 | 321.05 | Precast concrete (dense) (exposed) | 1.3921 | 1.5 | 2100 | 1000 | Perlite board expanded | 0.08 | 0.0435 | 16 | 1260 | 0.34047 | Brick fired clay 1920 | 0.91481 | 0.8725 | 1920 | 800 | Perlite board expanded | 0.12 | 0.051 | 16 | 1260 | 0.28 | Double glazed 12 mm Argon Low E 0.05 Wood 30 mm thick frame | Double | Wood | Coated | Argon | 1.3 | Precast concrete (dense) (exposed) | 0.7908 | 1.5 | 2100 | 1000 | Perlite board expanded | 0.2 | 0.0435 | 16 | 1260 | 0.18994 | 24463545.162 | 87272.7273 | 1.3125 | ZonWalInt_B_matrix | {'a1': 0.6143075962280453, 'a2': 0.03261903359958233, 'a3': 0.35887794680545065, 'a4': 0.0, 'a5': 0.9990399273250468, 'a6': 3.231731567257156e-06, 'a7': 0.00490625287605502, 'a8': 0.00022456280675787647, 'a9': 0.9940054163667084, 'b1': 0.000442996002960497, 'b2': 0.0007513566140137542, 'b3': 1.6925611617884974e-05, 'b4': 0.0010100783578560128, 'b5': 9.557672332239707e-06, 'b6': 0.0, 'b7': 0.0007390152144443784, 'b8': 0.00013830339911789322, 'b9': 9.324638984154881e-07} | 0.41992 | 0.1239 | 0.0066951 | 6.1239 | 1.8093 | 1.192 | 34.2457
DE-MFH-2016-2021-00 | DE | MFH | 2016 | 2021 | 00 | 1219 | 19870.2008 | 5 | 321.05 | 1193.16 | 243.6 | 321.05 | Precast concrete (dense) (exposed) | 1.3921 | 1.5 | 2100 | 1000 | Perlite board expanded | 0.08 | 0.0435 | 16 | 1260 | 0.34047 | Brick fired clay 1920 | 0.91481 | 0.8725 | 1920 | 800 | Perlite board expanded | 0.12 | 0.051 | 16 | 1260 | 0.28 | Double glazed 12 mm Argon Low E 0.05 Wood 30 mm thick frame | Double | Wood | Coated | Argon | 1.3 | Precast concrete (dense) (exposed) | 0.84345 | 1.5 | 2100 | 1000 | Perlite board expanded | 0.2 | 0.0435 | 16 | 1260 | 0.18868 | 24221774.818 | 87272.7273 | 1.1744 | ZonWalInt_B_matrix | {'a1': 0.5346011048170934, 'a2': 0.11962567635443415, 'a3': 0.3506399126313112, 'a4': 0.0, 'a5': 0.9999797358892458, 'a6': 0.0, 'a7': 5.147265657778884e-07, 'a8': 1.2487147416229938e-07, 'a9': 0.9977351599094574, 'b1': 0.0, 'b2': 0.00020045432490614238, 'b3': 3.1201900882545356e-05, 'b4': 0.0, 'b5': 1.738299451098636e-05, 'b6': 2.89666550479916e-07, 'b7': 0.0022479410994785103, 'b8': 0.0001230816282541945, 'b9': 1.970868503128168e-06} | 0.50531 | 0.16337 | 0.015101 | 2.5392 | 0.64433 | 0.089174 | 34.2457
DE-ABL-1850-1918-00 | DE | ABL | 1850 | 1918 | 00 | 829.4 | 13501.1864 | 5 | 163.7 | 305.4 | 136.2 | 231.8 | Brick fired clay 1920 | 0.57876 | 0.8725 | 1920 | 800 | Perlite board expanded | 0 | 0.047 | 16 | 1260 | 1.2 | Brick fired clay 1920 | 0.36491 | 0.8725 | 1920 | 800 | Perlite board expanded | 0 | 0.047 | 16 | 1260 | 1.7 | Double glazed 6 mm Wood 30 mm thick frame | Double | Wood | Non coated | No gas | 2.8 | Oak beech ash walnut | 0.11641 | 0.185 | 650 | 3050 | Perlite board expanded | 0 | 0.047 | 16 | 1260 | 1.3 | 11197883.9774 | 36315.7895 | 1.6642 | ZonWalInt_B_matrix | {'a1': 0.5436048414831658, 'a2': 0.016550396650588793, 'a3': 0.43926837935031515, 'a4': 0.0026435101239304887, 'a5': 0.9916314682797893, 'a6': 0.0037059974479130148, 'a7': 0.007754702356265098, 'a8': 0.009539419456912277, 'a9': 0.9823600617855295, 'b1': 0.005988772402550203, 'b2': 0.00026189800742120085, 'b3': 1.2296022544219335e-05, 'b4': 0.0020288966848517284, 'b5': 0.00011743046712741258, 'b6': 2.2379699624027991e-07, 'b7': 0.0001365772278471176, 'b8': 3.675559743244166e-05, 'b9': 5.815865241176849e-07} | 0.68808 | 0.19493 | 0.016847 | 4.1926 | 1.0646 | 0.2548 | 264.9665
DE-ABL-1919-1948-00 | DE | ABL | 1919 | 1948 | 00 | 1484.021 | 16143.1429 | 5 | 395.6 | 1244 | 278.52 | 384.2 | Precast concrete (dense) (exposed) | 1.245 | 1.5 | 2100 | 1000 | Perlite board expanded | 0 | 0.047 | 16 | 1260 | 1 | Brick fired clay 1920 | 0.47489 | 0.8725 | 1920 | 800 | Perlite board expanded | 0 | 0.047 | 16 | 1260 | 1.4 | Double glazed 6 mm Polyurethane frame | Double | Plastic | Non coated | No gas | 3 | Oak beech ash walnut | 0.2213 | 0.185 | 650 | 3050 | Perlite board expanded | 0 | 0.047 | 16 | 1260 | 0.74839 | 23956763.0035 | 101684.2105 | 3.2971 | ZonWalInt_B_matrix | {'a1': 0.5426403853603609, 'a2': 0.0, 'a3': 0.45239496381344874, 'a4': 0.005589358100217446, 'a5': 0.9917100038920827, 'a6': 0.0, 'a7': 0.0, 'a8': 0.008118167062827458, 'a9': 0.9917101095385983, 'b1': 0.013479828236983621, 'b2': 0.00022696435567995702, 'b3': 1.1119426302168423e-05, 'b4': 0.002706496686954435, 'b5': 0.00016862640179630817, 'b6': 1.1753074186096667e-07, 'b7': 0.0, 'b8': 3.186152398445042e-05, 'b9': 6.787750749674491e-07} | 0.76275 | 0.20151 | 0.014648 | 5.4263 | 1.4131 | 0.50956 | 89.5533
DE-ABL-1949-1957-00 | DE | ABL | 1949 | 1957 | 00 | 1602.7 | 27708.7781 | 5 | 353.5 | 1376 | 294.9 | 353.5 | Brick fired clay 1920 | 0.26715 | 0.8725 | 1920 | 800 | Perlite board expanded | 0 | 0.047 | 16 | 1260 | 2.1 | Brick fired clay 1920 | 0.57876 | 0.8725 | 1920 | 800 | Perlite board expanded | 0 | 0.047 | 16 | 1260 | 1.2 | Double glazed 6 mm Polyurethane frame | Double | Plastic | Non coated | No gas | 3 | Precast concrete (dense) (exposed) | 0.40835 | 1.5 | 2100 | 1000 | Perlite board expanded | 0.01 | 0.047 | 16 | 1260 | 1.6 | 44408858.6031 | 198000 | 6.0075 | ZonWalInt_B_matrix | {'a1': 0.563232750301182, 'a2': 0.0, 'a3': 0.4427277912429201, 'a4': 0.004759724149784128, 'a5': 0.9932459341855787, 'a6': 0.0, 'a7': 0.0, 'a8': 0.006538659563130361, 'a9': 0.9932461292475507, 'b1': 0.007305189252088449, 'b2': 0.00023379271416215192, 'b3': 4.776602413423581e-06, 'b4': 0.001981150901040938, 'b5': 9.773227564363081e-05, 'b6': 6.52727572973482e-08, 'b7': 0.0, 'b8': 5.415822662401704e-05, 'b9': 2.8509515381030663e-07} | 0.53571 | 0.15922 | 0.012096 | 4.5172 | 1.1635 | 0.31185 | 89.0592
DE-ABL-1958-1968-00 | DE | ABL | 1958 | 1968 | 00 | 3887.4 | 13962.4155 | 8 | 459.24 | 3247.79 | 687.03 | 479.58 | Precast concrete (dense) (exposed) | 0.40338 | 1.5 | 2100 | 1000 | Perlite board expanded | 0.01 | 0.051 | 16 | 1260 | 1.5748 | Brick fired clay 1920 | 0.57876 | 0.8725 | 1920 | 800 | Perlite board expanded | 0 | 0.051 | 16 | 1260 | 1.2 | Double glazed 6 mm Polyurethane frame | Double | Plastic | Non coated | No gas | 3 | Precast concrete (dense) (exposed) | 0.81941 | 1.5 | 2100 | 1000 | Perlite board expanded | 0.05 | 0.051 | 16 | 1260 | 0.6 | 54277493.8482 | 242000 | 7.3425 | ZonWalInt_B_matrix | {'a1': 0.6402074865571392, 'a2': 0.0, 'a3': 0.3671488695548331, 'a4': 0.0021585827981821823, 'a5': 0.9965490511451461, 'a6': 0.00011008584269075935, 'a7': 0.0, 'a8': 0.0032651798914644413, 'a9': 0.9964299579705446, 'b1': 0.00782264558302942, 'b2': 0.00018416458155139591, 'b3': 5.34421525375536e-06, 'b4': 0.0013391422686183274, 'b5': 4.532359964275721e-05, 'b6': 0.0, 'b7': 0.0, 'b8': 6.049128535470253e-05, 'b9': 3.383529663623755e-07} | 0.39674 | 0.1268 | 0.0085077 | 3.711 | 1.0002 | 0.28365 | 72.7475
DE-ABL-1969-2021-00 | DE | ABL | 1969 | 2021 | 00 | 3322 | 63610.2556 | 8 | 540 | 2130 | 545 | 540 | Precast concrete (dense) (exposed) | 0.68676 | 1.5 | 2100 | 1000 | Perlite board expanded | 0.02 | 0.051 | 16 | 1260 | 0.98039 | Precast concrete (dense) (protected) | 0.99777 | 1.35 | 2100 | 1000 | Perlite board expanded | 0 | 0.051 | 16 | 1260 | 1.1 | Double glazed 6 mm Polyurethane frame | Double | Plastic | Non coated | No gas | 3 | Precast concrete (dense) (exposed) | 0.81941 | 1.5 | 2100 | 1000 | Perlite board expanded | 0.05 | 0.051 | 16 | 1260 | 0.6 | 211313268.976 | 862000 | 18.8977 | ZonWalInt_B_matrix | {'a1': 0.5008575022165789, 'a2': 0.4645182512314225, 'a3': 0.03267954327367383, 'a4': 0.0056592927333039885, 'a5': 0.9870880543990611, 'a6': 0.0069216600589527, 'a7': 0.00037467422782817405, 'a8': 0.00037594856296846197, 'a9': 0.9985794616364079, 'b1': 0.007950677446531619, 'b2': 0.00026986152996328526, 'b3': 0.00013309816532206578, 'b4': 0.00015780364798636816, 'b5': 3.72064786831383e-05, 'b6': 6.078448892377159e-06, 'b7': 0.0006619752561272982, 'b8': 1.799639204790474e-05, 'b9': 2.2695588760035636e-06} | 0.55074 | 0.17062 | 0.015657 | 1.782 | 0.42332 | 0.021262 | 54.4476
DK-SFH-1850-1850-00 | DK | SFH | 1850 | 1850 | 00 | 128.3941 | 4587.9004 | 1 | 125.127 | 135.8535 | 24.5328 | 139.127 | Precast concrete (dense) (protected) | 1.4909 | 1.425 | 2100 | 1000 | Mineral wool | 0.005 | 0.037 | 12 | 1030 | 0.74 | Granite red | 0.99846 | 1.87 | 2650 | 900 | Polystyrene expanded | 0.025 | 0.0345 | 23 | 1470 | 0.7 | Double glazed 6 mm Wood 30 mm thick frame | Double | Wood | Non coated | No gas | 2.695 | Oak beech ash walnut | 0.24943 | 0.185 | 650 | 3050 | Perlite board expanded | 0.025 | 0.047 | 16 | 1260 | 0.495 | 589059.2623 | 2421.0526 | 0.11576 | ZonWalInt_B_matrix | {'a1': 0.4138269041256716, 'a2': 0.0, 'a3': 0.5906204398999002, 'a4': 0.007700543491422743, 'a5': 0.9897244178176311, 'a6': 0.0, 'a7': 0.0, 'a8': 0.010029481307316445, 'a9': 0.9897246264989319, 'b1': 0.006065603732535298, 'b2': 0.0003571626637999596, 'b3': 0.00017257812920427285, 'b4': 0.0025922247737172987, 'b5': 7.766352791312742e-05, 'b6': 8.061909930784448e-07, 'b7': 0.0, 'b8': 4.903986267596451e-05, 'b9': 9.09426612594191e-06} | 1.0807 | 0.29029 | 0.03458 | 4.1779 | 0.97409 | 0.10898 | 135.3721
DK-SFH-1851-1930-00 | DK | SFH | 1851 | 1930 | 00 | 110.604 | 426067.2362 | 2 | 87.5558 | 112.1673 | 18.6684 | 101.5558 | Oak beech ash walnut | 0.10317 | 0.185 | 650 | 3050 | Perlite board expanded | 0.0083333 | 0.047 | 16 | 1260 | 1.105 | Brick fired clay 1920 | 0.56392 | 0.8725 | 1920 | 800 | Perlite board expanded | 0 | 0.047 | 16 | 1260 | 1.225 | Double glazed 6 mm Wood 30 mm thick frame | Double | Wood | Non coated | No gas | 2.625 | Oak beech ash walnut | 0.23844 | 0.185 | 650 | 3050 | Perlite board expanded | 0.025 | 0.047 | 16 | 1260 | 0.51 | 47124740.9863 | 193684.2105 | 9.2604 | ZonWalInt_B_matrix | {'a1': 0.5232080944546847, 'a2': 0.29351427851071954, 'a3': 0.18509055523889104, 'a4': 0.0, 'a5': 0.9973749988913606, 'a6': 0.0, 'a7': 0.0, 'a8': 0.0, 'a9': 0.9995238484531792, 'b1': 0.0, 'b2': 0.00033981480032994367, 'b3': 0.00013982564245702483, 'b4': 0.0026524115566236945, 'b5': 0.00017679152436426423, 'b6': 1.1929062496269479e-05, 'b7': 0.00047160252171043316, 'b8': 0.0, 'b9': 0.0} | 0.85548 | 0.24713 | 0.030268 | 3.3555 | 0.87177 | 0.22374 | 223.6991
DK-SFH-1931-1950-00 | DK | SFH | 1931 | 1950 | 00 | 115.1048 | 177360.3077 | 2 | 92.5016 | 112.8796 | 20.6626 | 93.0016 | Oak beech ash walnut | 0.12208 | 0.185 | 650 | 3050 | Perlite board expanded | 0 | 0.047 | 16 | 1260 | 1.205 | Brick fired clay 1920 | 0.4522 | 0.8725 | 1920 | 800 | Perlite board expanded | 0.01 | 0.047 | 16 | 1260 | 1.1098 | Double glazed 6 mm Wood 30 mm thick frame | Double | Wood | Non coated | No gas | 2.6 | Oak beech ash walnut | 0.16681 | 0.185 | 650 | 3050 | Perlite board expanded | 0 | 0.047 | 16 | 1260 | 0.96 | 20415018.649 | 84294.7368 | 3.7403 | ZonWalInt_B_matrix | {'a1': 0.45334308439151666, 'a2': 0.0281574165572474, 'a3': 0.5221215010511997, 'a4': 0.0015418261405998534, 'a5': 0.9947993896265194, 'a6': 0.001789230659843478, 'a7': 0.018829664157982613, 'a8': 0.009956392719960195, 'a9': 0.9693446551728384, 'b1': 0.0, 'b2': 0.0006919867987226623, 'b3': 0.00021054666462450911, 'b4': 0.0018673000374900247, 'b5': 6.585053540898177e-05, 'b6': 4.3080674465190315e-06, 'b7': 0.0015831922896137214, 'b8': 0.00010813490476758498, 'b9': 6.130975009132449e-06} | 1.1994 | 0.33817 | 0.052528 | 4.776 | 1.1013 | 0.13389 | 192.6185
DK-SFH-1951-1960-00 | DK | SFH | 1951 | 1960 | 00 | 96.8397 | 209421.4436 | 1 | 106.4578 | 106.411 | 23.2394 | 106.4578 | Oak beech ash walnut | 0.2147 | 0.185 | 650 | 3050 | Perlite board expanded | 0.016667 | 0.047 | 16 | 1260 | 0.59341 | Brick fired clay 1920 | 0.79492 | 0.8725 | 1920 | 800 | Perlite board expanded | 0 | 0.047 | 16 | 1260 | 0.925 | Double glazed 6 mm Wood 30 mm thick frame | Double | Wood | Non coated | No gas | 2.65 | Oak beech ash walnut | 0.27729 | 0.185 | 650 | 3050 | Perlite board expanded | 0.05 | 0.047 | 16 | 1260 | 0.37 | 20280314.9606 | 84000 | 3.5329 | ZonWalInt_B_matrix | {'a1': 0.5403362060335561, 'a2': 0.019964083001828815, 'a3': 0.44403672754980833, 'a4': 0.000708719185199506, 'a5': 0.9974791147731389, 'a6': 0.0007857000458950598, 'a7': 0.016319432052382263, 'a8': 0.008521785550833274, 'a9': 0.973928088211612, 'b1': 0.0, 'b2': 0.0009599394600185759, 'b3': 0.0001830807434825419, 'b4': 0.0010061078381991774, 'b5': 3.810740237106842e-05, 'b6': 4.239773249058193e-06, 'b7': 0.0009210397826529364, 'b8': 0.00012597566267233745, 'b9': 7.1552475861373305e-06} | 1.1255 | 0.31076 | 0.039763 | 4.0356 | 0.95983 | 0.12459 | 196.0196
DK-SFH-1961-1972-00 | DK | SFH | 1961 | 1972 | 00 | 136.9222 | 255880.7552 | 1 | 149.1036 | 121.9967 | 27.5177 | 159.1036 | Oak beech ash walnut | 0.2147 | 0.185 | 650 | 3050 | Perlite board expanded | 0.016667 | 0.047 | 16 | 1260 | 0.59341 | Brick fired clay 1920 | 0.58606 | 0.8725 | 1920 | 800 | Perlite board expanded | 0.04 | 0.051 | 16 | 1260 | 0.615 | Double glazed 6 mm Wood 30 mm thick frame | Double | Wood | Non coated | No gas | 2.66 | Oak beech ash walnut | 0.33997 | 0.185 | 650 | 3050 | Perlite board expanded | 0.075 | 0.051 | 16 | 1260 | 0.29 | 35035748.0315 | 144600 | 5.4414 | ZonWalInt_B_matrix | {'a1': 0.5411196098861342, 'a2': 0.02068636047572822, 'a3': 0.44181957179457676, 'a4': 0.000717860436956508, 'a5': 0.997634261394261, 'a6': 0.000777750572122812, 'a7': 0.016139939953612823, 'a8': 0.007867912881863596, 'a9': 0.9748910436752782, 'b1': 0.0012651431488645672, 'b2': 0.0008437244675875164, 'b3': 0.00020839893746695784, 'b4': 0.0008468594893653979, 'b5': 3.2377615389263865e-05, 'b6': 4.897090702808811e-06, 'b7': 0.0007905826440936339, 'b8': 0.00010961432413969307, 'b9': 8.306177550313908e-06} | 1.0426 | 0.28875 | 0.034115 | 3.7777 | 0.8981 | 0.10034 | 110.396
DK-SFH-1973-1978-00 | DK | SFH | 1973 | 1978 | 00 | 123.3435 | 272141.9211 | 1 | 131.2623 | 112.7605 | 22.5665 | 137.7623 | Oak beech ash walnut | 0.2147 | 0.185 | 650 | 3050 | Perlite board expanded | 0.016667 | 0.047 | 16 | 1260 | 0.59341 | Brick fired clay 1920 | 0.94853 | 0.8725 | 1920 | 800 | Perlite board expanded | 0.065 | 0.051 | 16 | 1260 | 0.395 | Double glazed 6 mm Wood 30 mm thick frame | Double | Wood | Non coated | No gas | 2.585 | Oak beech ash walnut | 0.36276 | 0.185 | 650 | 3050 | Perlite board expanded | 0.075 | 0.051 | 16 | 1260 | 0.28 | 33566929.1339 | 138000 | 4.5236 | ZonWalInt_B_matrix | {'a1': 0.5887399991674952, 'a2': 0.40117846131256196, 'a3': 0.014702557593002777, 'a4': 0.015694409364243843, 'a5': 0.9778606512848267, 'a6': 0.005051272940049638, 'a7': 0.00018327856026761842, 'a8': 0.00017905431004707072, 'a9': 0.9987749314374601, 'b1': 0.0, 'b2': 0.0008263900471932546, 'b3': 0.00019081481979976928, 'b4': 0.0011077590406155062, 'b5': 0.00013717225933869347, 'b6': 8.8699202771047e-06, 'b7': 0.0008439952941899638, 'b8': 2.640290020756563e-05, 'b9': 5.973705877529561e-06} | 0.90499 | 0.25158 | 0.025692 | 4.0294 | 0.9597 | 0.10993 | 98.3718
DK-SFH-1979-1998-00 | DK | SFH | 1979 | 1998 | 00 | 122.2237 | 493712.0884 | 1 | 130.8474 | 124.1609 | 23.1939 | 141.3474 | Precast concrete (dense) (exposed) | 1.3593 | 1.5 | 2100 | 1000 | Rock wool | 0.063333 | 0.026 | 200 | 710 | 0.28473 | Brick fired clay 1920 | 0.84207 | 0.8725 | 1920 | 800 | Perlite board expanded | 0.065 | 0.051 | 16 | 1260 | 0.415 | Double glazed 9 mm Low E 0.05 Wood 30 mm thick frame | Double | Wood | Coated | No gas | 1.94 | Oak beech ash walnut | 0.62353 | 0.185 | 650 | 3050 | Perlite board expanded | 0.15 | 0.051 | 16 | 1260 | 0.155 | 60343307.0866 | 251000 | 5.0183 | ZonWalInt_B_matrix | {'a1': 0.6130795222916091, 'a2': 0.026454497985119865, 'a3': 0.3641921201481873, 'a4': 2.0851706747346923e-06, 'a5': 0.9998426549575433, 'a6': 2.0178097630471123e-06, 'a7': 0.008430947768968858, 'a8': 0.0016732913019534554, 'a9': 0.9893135742422119, 'b1': 0.0031097879967231976, 'b2': 0.0003596003234682992, 'b3': 0.00013731624965993068, 'b4': 0.00013397229663688235, 'b5': 6.317692004978498e-08, 'b6': 3.972532470457595e-06, 'b7': 0.0003938172098176347, 'b8': 8.314880131082734e-05, 'b9': 6.461550445974762e-06} | 0.27576 | 0.090545 | 0.0043385 | 1.0493 | 0.31641 | 0.041455 | 86.4815
DK-SFH-1999-2006-00 | DK | SFH | 1999 | 2006 | 00 | 141.1676 | 157221.8759 | 2 | 123.5795 | 124.1187 | 25.4869 | 138.5795 | Precast concrete (dense) (exposed) | 1.3593 | 1.5 | 2100 | 1000 | Rock wool | 0.063333 | 0.026 | 200 | 710 | 0.28473 | Oak beech ash walnut | 0.37315 | 0.185 | 650 | 3050 | Perlite board expanded | 0.15 | 0.051 | 16 | 1260 | 0.195 | Double glazed 9 mm Low E 0.05 Wood 30 mm thick frame | Double | Wood | Coated | No gas | 1.845 | Oak beech ash walnut | 0.85306 | 0.185 | 650 | 3050 | Perlite board expanded | 0.15 | 0.051 | 16 | 1260 | 0.13 | 22194631.3529 | 101090.9091 | 1.3573 | ZonWalInt_B_matrix | {'a1': 0.6511951585611518, 'a2': 0.3534394824629548, 'a3': 2.7222125104289813e-06, 'a4': 0.025729498179817845, 'a5': 0.9675890991040396, 'a6': 0.005421948553372677, 'a7': 0.0, 'a8': 8.359653514164408e-05, 'a9': 0.999412791842542, 'b1': 2.110627376547289e-06, 'b2': 0.0007673391641349804, 'b3': 0.0001539321698929931, 'b4': 0.0008200109327157001, 'b5': 0.00010688279442358473, 'b6': 3.127885962414511e-06, 'b7': 0.0004748913467633342, 'b8': 2.3690372949154576e-05, 'b9': 6.412076266219844e-06} | 0.74997 | 0.20585 | 0.015569 | 2.7818 | 0.67577 | 0.05908 | 43.3518
DK-SFH-2007-2010-00 | DK | SFH | 2007 | 2010 | 00 | 145.3844 | 75942.1142 | 1 | 160.0405 | 144.4473 | 25.1811 | 171.0405 | Precast concrete (dense) (exposed) | 1.3593 | 1.5 | 2100 | 1000 | Rock wool | 0.063333 | 0.026 | 200 | 710 | 0.28473 | Brick fired clay 1920 | 0.85513 | 0.8725 | 1920 | 800 | Polyurethane foam | 0.1 | 0.0235 | 30 | 1400 | 0.185 | Double glazed 12 mm Low E 0.05 Wood 30 mm thick frame | Double | Wood | Coated | No gas | 1.54 | Oak beech ash walnut | 0.97953 | 0.185 | 650 | 3050 | Perlite board expanded | 0.15 | 0.046 | 16 | 1260 | 0.115 | 11040801.718 | 50909.0909 | 0.65859 | ZonWalInt_B_matrix | {'a1': 0.6548242756300504, 'a2': 0.29014510053793363, 'a3': 0.059760087578770875, 'a4': 0.011277424729133763, 'a5': 0.9840393544830284, 'a6': 0.003487373787845276, 'a7': 0.00016346437159084476, 'a8': 0.00014218002518892348, 'a9': 0.9991776066700634, 'b1': 0.0, 'b2': 0.0007802175430416172, 'b3': 0.00012769686410957123, 'b4': 0.0009593253093710057, 'b5': 0.0002156427172921657, 'b6': 9.029555309464181e-06, 'b7': 0.0004863127699188534, 'b8': 3.546408775822856e-05, 'b9': 5.874513879942089e-06} | 0.85136 | 0.23102 | 0.0188 | 4.9726 | 1.2524 | 0.28296 | 59.2474
DK-SFH-2011-2021-00 | DK | SFH | 2011 | 2021 | 00 | 151.3 | 191985.4698 | 1 | 178 | 152.4 | 33.5 | 178 | Precast concrete (dense) (exposed) | 1.3593 | 1.5 | 2100 | 1000 | Rock wool | 0.063333 | 0.026 | 200 | 710 | 0.28473 | Brick fired clay 1920 | 0.88798 | 0.8725 | 1920 | 800 | Perlite board expanded | 0.19 | 0.0435 | 16 | 1260 | 0.18 | Double glazed 16 mm Low E 0.05 Wood 30 mm thick frame | Double | Wood | Coated | No gas | 1.3 | Oak beech ash walnut | 0.13628 | 0.185 | 650 | 3050 | Asbestos fibre | 0.46 | 0.056 | 640 | 840 | 0.11 | 29047401.5748 | 140000 | 1.2044 | ZonWalInt_B_matrix | {'a1': 0.5839118717130093, 'a2': 0.23055276902771904, 'a3': 0.1903747981555569, 'a4': 0.0, 'a5': 0.9973903430339401, 'a6': 5.163653322339404e-06, 'a7': 0.0, 'a8': 0.0, 'a9': 0.9993145358358713, 'b1': 0.0, 'b2': 0.0003647236203359435, 'b3': 4.962822601073742e-05, 'b4': 0.002579442795296029, 'b5': 0.0002815071297391529, 'b6': 5.4341251788008915e-06, 'b7': 0.0006789043676861538, 'b8': 0.0, 'b9': 0.0} | 0.90201 | 0.25734 | 0.031365 | 5.7776 | 1.458 | 0.53138 | 55.1279
DK-ABL-1850-1850-00 | DK | ABL | 1850 | 1850 | 00 | 356.4624 | 187.4105 | 1 | 196.3276 | 313.2537 | 58.9801 | 206.5276 | Oak beech ash walnut | 0.14978 | 0.185 | 650 | 3050 | Perlite board expanded | 0.005 | 0.047 | 16 | 1260 | 0.92079 | Brick fired clay 1920 | 0.39488 | 0.8725 | 1920 | 800 | Perlite board expanded | 0 | 0.047 | 16 | 1260 | 1.6062 | Double glazed 6 mm Wood 30 mm thick frame | Double | Wood | Non coated | No gas | 2.655 | Oak beech ash walnut | 0.29202 | 0.185 | 650 | 3050 | Perlite board expanded | 0.1 | 0.047 | 16 | 1260 | 0.26 | 66804.8073 | 210.5263 | 0.01 | ZonWalInt_B_matrix | {'a1': 0.573191175089464, 'a2': 0.42388941155926135, 'a3': 0.0005047352981861606, 'a4': 0.00022559219204263458, 'a5': 0.9913580178720853, 'a6': 0.008272394101386615, 'a7': 0.006064574774990521, 'a8': 0.006386968539616185, 'a9': 0.9842051793621065, 'b1': 0.00765066274718038, 'b2': 0.00033612329623449453, 'b3': 4.4220747866498974e-05, 'b4': 4.2182614766576715e-06, 'b5': 8.541007991642206e-05, 'b6': 3.159034419350241e-06, 'b7': 0.0034204869186773073, 'b8': 7.784827610458158e-05, 'b9': 2.0690188377364438e-07} | 0.73198 | 0.20749 | 0.018635 | 3.6148 | 0.86914 | 0.095152 | 142.0011
DK-ABL-1851-1930-00 | DK | ABL | 1851 | 1930 | 00 | 474.6994 | 11258.4597 | 2 | 188.7536 | 332.0895 | 88.4455 | 243.2536 | Oak beech ash walnut | 0.1846 | 0.185 | 650 | 3050 | Perlite board expanded | 0.0083333 | 0.047 | 16 | 1260 | 0.74341 | Brick fired clay 1920 | 0.39045 | 0.8725 | 1920 | 800 | Perlite board expanded | 0.025 | 0.047 | 16 | 1260 | 0.87 | Double glazed 6 mm Wood 30 mm thick frame | Double | Wood | Non coated | No gas | 2.675 | Oak beech ash walnut | 0.1884 | 0.185 | 650 | 3050 | Perlite board expanded | 0.05 | 0.047 | 16 | 1260 | 0.45 | 5344384.5835 | 16842.1053 | 0.80004 | ZonWalInt_B_matrix | {'a1': 0.6365099495882574, 'a2': 0.2295820215572925, 'a3': 0.13468369341575565, 'a4': 5.200522884338199e-09, 'a5': 0.9974422819634787, 'a6': 1.4951257964276108e-05, 'a7': 0.0, 'a8': 0.0, 'a9': 0.9995395502551446, 'b1': 0.0, 'b2': 0.0002588064161646532, 'b3': 1.1229697413566071e-05, 'b4': 0.0025776329965935246, 'b5': 0.000247003336901353, 'b6': 1.2113990403179133e-06, 'b7': 0.0004555310149009763, 'b8': 0.0, 'b9': 0.0} | 0.6991 | 0.20197 | 0.019351 | 5.3644 | 1.3535 | 0.42585 | 183.7515
DK-ABL-1931-1950-00 | DK | ABL | 1931 | 1950 | 00 | 1533.5615 | 1306.0994 | 3 | 413.2925 | 943.3415 | 278.3035 | 413.2925 | Oak beech ash walnut | 0.10066 | 0.21 | 650 | 3050 | Perlite board expanded | 0 | 0.047 | 16 | 1260 | 1.54 | Brick fired clay 1920 | 0.57275 | 0.8725 | 1920 | 800 | Perlite board expanded | 0 | 0.047 | 16 | 1260 | 1.21 | Double glazed 6 mm Wood 30 mm thick frame | Double | Wood | Non coated | No gas | 2.715 | Oak beech ash walnut | 0.12636 | 0.185 | 650 | 3050 | Perlite board expanded | 0 | 0.047 | 16 | 1260 | 1.215 | 2002983.8375 | 5347.3684 | 0.29191 | ZonWalInt_B_matrix | {'a1': 0.6741616077657682, 'a2': 0.1437759578353945, 'a3': 0.1856155381591065, 'a4': 0.0, 'a5': 0.9995550914479173, 'a6': 0.0, 'a7': 0.0, 'a8': 7.477268653140073e-06, 'a9': 0.9976378628212601, 'b1': 0.0, 'b2': 0.0003467832073413418, 'b3': 2.285832651538826e-05, 'b4': 0.0004398496723444477, 'b5': 0.0, 'b6': 0.0, 'b7': 0.002362294195684734, 'b8': 0.00025691153056640566, 'b9': 2.7938255977150447e-06} | 0.81209 | 0.23329 | 0.025449 | 4.6416 | 1.2151 | 0.42011 | 122.3754
DK-ABL-1951-1960-00 | DK | ABL | 1951 | 1960 | 00 | 741.9916 | 2398.3123 | 1 | 298.5247 | 415.3009 | 131.8647 | 306.5247 | Precast concrete (dense) (exposed) | 0.68367 | 1.5 | 2100 | 1000 | Perlite board expanded | 0.016667 | 0.047 | 16 | 1260 | 1.02 | Brick fired clay 1920 | 0.50523 | 0.8725 | 1920 | 800 | Perlite board expanded | 0 | 0.047 | 16 | 1260 | 1.335 | Double glazed 6 mm Wood 30 mm thick frame | Double | Wood | Non coated | No gas | 2.72 | Oak beech ash walnut | 0.26931 | 0.185 | 650 | 3050 | Perlite board expanded | 0.025 | 0.047 | 16 | 1260 | 0.47 | 1779527.5591 | 4000 | 0.25318 | ZonWalInt_B_matrix | {'a1': 0.6732942457195181, 'a2': 0.21193808188998897, 'a3': 0.12715441760283674, 'a4': 0.0, 'a5': 0.9998597929580596, 'a6': 0.0, 'a7': 3.6208876184253784e-07, 'a8': 0.0, 'a9': 0.9969917360489845, 'b1': 0.0, 'b2': 0.0006446304593113869, 'b3': 1.247819885555871e-05, 'b4': 0.00011626767773988513, 'b5': 0.0, 'b6': 2.0790156489221782e-07, 'b7': 0.003048783065497358, 'b8': 0.0005987858301463827, 'b9': 1.9833776647842147e-06} | 0.65811 | 0.19104 | 0.01581 | 2.7502 | 0.78382 | 0.22157 | 97.9064
DK-ABL-1961-1972-00 | DK | ABL | 1961 | 1972 | 00 | 1575.4672 | 1893.7014 | 2 | 591.914 | 772.2218 | 383.1982 | 591.914 | Precast concrete (dense) (exposed) | 0.9217 | 1.5 | 2100 | 1000 | Perlite board expanded | 0.0083333 | 0.051 | 16 | 1260 | 1.055 | Oak beech ash walnut | 0.1311 | 0.185 | 650 | 3050 | Perlite board expanded | 0.035 | 0.051 | 16 | 1260 | 0.639 | Double glazed 6 mm Wood 30 mm thick frame | Double | Wood | Non coated | No gas | 2.59 | Precast concrete (dense) (exposed) | 0.98048 | 1.5 | 2100 | 1000 | Polyurethane foam | 0.05 | 0.021 | 30 | 1400 | 0.315 | 2983464.5669 | 6600 | 0.34875 | ZonWalInt_B_matrix | {'a1': 0.7148486321992567, 'a2': 0.15731716445624022, 'a3': 0.13539451051706813, 'a4': 0.0, 'a5': 0.9999686503765418, 'a6': 0.0, 'a7': 4.276000449155987e-07, 'a8': 1.6076515121322266e-09, 'a9': 0.9976653380452717, 'b1': 0.0, 'b2': 0.0006649546012313819, 'b3': 9.127308877875795e-06, 'b4': 0.0, 'b5': 0.0, 'b6': 2.552303079748277e-07, 'b7': 0.0023786916543790102, 'b8': 0.0005729034743546458, 'b9': 1.3002893061268777e-06} | 0.65241 | 0.18809 | 0.014113 | 1.7195 | 0.51715 | 0.10756 | 64.7932
DK-ABL-1973-1978-00 | DK | ABL | 1973 | 1978 | 00 | 1860.8349 | 1485.2363 | 3 | 601.7931 | 691.7262 | 585.0435 | 601.7931 | Precast concrete (dense) (exposed) | 1.4878 | 1.5 | 2100 | 1000 | Mineral wool | 0.03 | 0.041 | 12 | 1030 | 0.5281 | Brick fired clay 1920 | 0.49378 | 0.8725 | 1920 | 800 | Perlite board expanded | 0.055 | 0.051 | 16 | 1260 | 0.55116 | Double glazed 6 mm Wood 30 mm thick frame | Double | Wood | Non coated | No gas | 2.745 | Precast concrete (dense) (exposed) | 0.83895 | 1.5 | 2100 | 1000 | Rock wool | 0.1 | 0.026 | 200 | 710 | 0.22 | 2763779.5276 | 6000 | 0.24178 | ZonWalInt_B_matrix | {'a1': 0.6997887850883103, 'a2': 0.1733997375268151, 'a3': 0.13151668490779136, 'a4': 0.0, 'a5': 0.9997290357570312, 'a6': 0.0, 'a7': 5.9399449147678805e-05, 'a8': 2.9407342517414067e-05, 'a9': 0.9977586940966877, 'b1': 0.0, 'b2': 0.0005984965428059667, 'b3': 1.338024781050337e-05, 'b4': 0.00024431732734725946, 'b5': 0.0, 'b6': 5.295431236353168e-07, 'b7': 0.002089970913877227, 'b8': 0.000532181954652348, 'b9': 1.845310227311596e-06} | 0.61216 | 0.17648 | 0.012507 | 3.3491 | 0.95088 | 0.30278 | 48.5572
DK-ABL-1979-1998-00 | DK | ABL | 1979 | 1998 | 00 | 1625.9343 | 2164.7154 | 2 | 555.2942 | 751.5274 | 324.991 | 569.2942 | Precast concrete (dense) (exposed) | 1.4318 | 1.5 | 2100 | 1000 | Polyurethane foam | 0.063333 | 0.021 | 30 | 1400 | 0.24152 | Brick fired clay 1920 | 0.9734 | 0.8725 | 1920 | 800 | Rock wool | 0.05 | 0.031 | 200 | 710 | 0.345 | Double glazed 6 mm Wood 30 mm thick frame | Double | Wood | Non coated | No gas | 2.605 | Precast concrete (dense) (exposed) | 0.72409 | 1.5 | 2100 | 1000 | Polyurethane foam | 0.1 | 0.0235 | 30 | 1400 | 0.205 | 3519685.0394 | 8600 | 0.25225 | ZonWalInt_B_matrix | {'a1': 0.7459813223287347, 'a2': 0.13746513871622879, 'a3': 0.12489112342009683, 'a4': 0.0, 'a5': 0.9999618470035114, 'a6': 0.0, 'a7': 3.4272825366421927e-07, 'a8': 4.144522892619006e-07, 'a9': 0.9981130072486954, 'b1': 0.0, 'b2': 0.0004910926750909682, 'b3': 1.1022196795781794e-05, 'b4': 0.0, 'b5': 0.0, 'b6': 5.107651604584629e-07, 'b7': 0.0018954040449376962, 'b8': 0.0004457118502001973, 'b9': 1.452660360740259e-06} | 0.46733 | 0.13292 | 0.0068584 | 1.1911 | 0.36042 | 0.051386 | 47.1016
DK-ABL-1999-2006-00 | DK | ABL | 1999 | 2006 | 00 | 1696.4868 | 777.4288 | 2 | 494.0171 | 618.6784 | 389.8417 | 501.0171 | Precast concrete (dense) (exposed) | 1.0987 | 1.5 | 2100 | 1000 | Rock wool | 0.091667 | 0.026 | 200 | 710 | 0.22583 | Brick fired clay 1920 | 0.87038 | 0.8725 | 1920 | 800 | Rock wool | 0.065 | 0.0285 | 200 | 710 | 0.29 | Double glazed 9 mm Low E 0.05 Wood 30 mm thick frame | Double | Wood | Coated | No gas | 1.66 | Cast concrete 2000 | 0.99517 | 1.225 | 2000 | 1000 | Polyurethane foam | 0.1 | 0.021 | 30 | 1400 | 0.175 | 1318897.6378 | 3581.8182 | 0.076668 | ZonWalInt_B_matrix | {'a1': 0.7292873543772387, 'a2': 0.01580387805907039, 'a3': 0.2556629627573638, 'a4': 4.1478533647969156e-05, 'a5': 0.999643152635499, 'a6': 3.975908421072725e-05, 'a7': 0.007742172086225653, 'a8': 0.0013411252663156658, 'a9': 0.9902789051735839, 'b1': 0.0038871660859389062, 'b2': 0.00035846084295593087, 'b3': 1.9483596990917797e-05, 'b4': 0.000247354269925883, 'b5': 2.3013326871853628e-05, 'b6': 1.0514647594636889e-06, 'b7': 0.00046651053971125887, 'b8': 0.0001390216645786996, 'b9': 1.0891140655546924e-06} | 0.29428 | 0.090785 | 0.0038913 | 0.6844 | 0.20368 | 0.015478 | 36.3113
DK-ABL-2007-2010-00 | DK | ABL | 2007 | 2010 | 00 | 937.1446 | 705.7794 | 3 | 302.6796 | 471.2831 | 211.5785 | 299.6796 | Precast concrete (dense) (exposed) | 1.4954 | 1.5 | 2100 | 1000 | Polyurethane foam | 0.11667 | 0.0235 | 30 | 1400 | 0.16309 | Brick fired clay 1920 | 0.97026 | 0.8725 | 1920 | 800 | Rock wool | 0.075 | 0.026 | 200 | 710 | 0.24 | Double glazed 12 mm Low E 0.05 Wood 30 mm thick frame | Double | Wood | Coated | No gas | 1.595 | Precast concrete (dense) (exposed) | 0.98048 | 1.5 | 2100 | 1000 | Polyurethane foam | 0.1 | 0.021 | 30 | 1400 | 0.18 | 661417.3228 | 1818.1818 | 0.037807 | ZonWalInt_B_matrix | {'a1': 0.7127393854317318, 'a2': 0.13163764287620724, 'a3': 0.1630538493271325, 'a4': 0.0, 'a5': 0.9982423857332764, 'a6': 2.1212548602679818e-07, 'a7': 0.0, 'a8': 0.0, 'a9': 0.9999708940226425, 'b1': 0.000883532705033601, 'b2': 0.0005765762213680369, 'b3': 2.818295499256877e-06, 'b4': 0.001785074847771322, 'b5': 0.0005857621738245741, 'b6': 3.5463184566422425e-07, 'b7': 0.0, 'b8': 0.0, 'b9': 9.203364673124932e-08} | 0.52704 | 0.14799 | 0.0080345 | 2.4503 | 0.75295 | 0.22844 | 70.7151
DK-ABL-2011-2021-00 | DK | ABL | 2011 | 2021 | 00 | 6987.85 | 264.8016 | 8 | 931.4 | 3102.7 | 1896.3 | 1050 | Precast concrete (dense) (exposed) | 1.4954 | 1.5 | 2100 | 1000 | Polyurethane foam | 0.11667 | 0.0235 | 30 | 1400 | 0.16309 | Brick fired clay 1920 | 0.97026 | 0.8725 | 1920 | 800 | Rock wool | 0.075 | 0.026 | 200 | 710 | 0.24 | Double glazed 12 mm Low E 0.05 Wood 30 mm thick frame | Double | Wood | Coated | No gas | 1.595 | Precast concrete (dense) (exposed) | 0.98048 | 1.5 | 2100 | 1000 | Polyurethane foam | 0.1 | 0.021 | 30 | 1400 | 0.18 | 1850393.7008 | 5000 | 0.071262 | ZonWalInt_B_matrix | {'a1': 0.4891655210874247, 'a2': 0.1544629326603003, 'a3': 0.3447723606594604, 'a4': 0.0, 'a5': 0.9994393881130931, 'a6': 0.0, 'a7': 1.3780850698902557e-07, 'a8': 3.471353452853016e-08, 'a9': 0.9915551780648646, 'b1': 0.012010675341596047, 'b2': 0.0002889999753235549, 'b3': 8.903358463276952e-05, 'b4': 0.0005348705062913178, 'b5': 0.0, 'b6': 3.1129688912674374e-07, 'b7': 0.008717565800732264, 'b8': 0.00030172773066679487, 'b9': 6.702114051790862e-06} | 1.3343 | 0.39017 | 0.067312 | 2.5138 | 0.7006 | 0.17626 | 37.1555
EL-SFH-1850-1980-00 | EL | SFH | 1850 | 1980 | 00 | 153.6375 | 688555.8539 | 2 | 113.75 | 161.7312 | 43.85 | 115.75 | Precast concrete (dense) (exposed) | 0.24542 | 1.5 | 2100 | 1000 | Perlite board expanded | 0.0028125 | 0.051 | 16 | 1260 | 2.5723 | Brick fired clay 1920 | 0.19527 | 0.8725 | 1920 | 800 | Perlite board expanded | 0.00375 | 0.051 | 16 | 1260 | 2.1398 | Single glazed Wood 30 mm thick frame | Single | Wood | Non coated | No gas | 4.7761 | Precast concrete (dense) (exposed) | 0.1871 | 1.5 | 2100 | 1000 | Perlite board expanded | 0.009375 | 0.051 | 16 | 1260 | 2.2294 | 105788000 | 993000 | 10.1778 | ZonWalInt_B_matrix | {'a1': 0.5056717639345886, 'a2': 0.1953329520388914, 'a3': 0.3016527932372722, 'a4': 0.0, 'a5': 0.999350666204032, 'a6': 0.0, 'a7': 0.0, 'a8': 8.232937874956658e-08, 'a9': 0.9936462855152061, 'b1': 0.0, 'b2': 0.0003755583998877476, 'b3': 8.677654808157439e-05, 'b4': 0.0006252404891728236, 'b5': 0.0, 'b6': 1.2574661787748607e-07, 'b7': 0.006582081944615995, 'b8': 0.0002461324404913801, 'b9': 7.222259180683543e-06} | 1.0933 | 0.32477 | 0.047055 | 2.6503 | 0.748 | 0.20235 | 110.8829
EL-SFH-1981-2000-00 | EL | SFH | 1981 | 2000 | 00 | 177.0125 | 421871.5936 | 2 | 116 | 219.025 | 31.1187 | 134.5 | Precast concrete (dense) (exposed) | 0.26871 | 1.5 | 2100 | 1000 | Perlite board expanded | 0.001875 | 0.051 | 16 | 1260 | 2.5913 | Brick fired clay 1920 | 0.20177 | 0.8725 | 1920 | 800 | Perlite board expanded | 0.01875 | 0.051 | 16 | 1260 | 1.3005 | Single glazed Aluminium thermal break 4 mm thick frame | Single | Aluminium | Non coated | No gas | 5.0437 | Precast concrete (dense) (exposed) | 0.27667 | 1.5 | 2100 | 1000 | Perlite board expanded | 0.020625 | 0.051 | 16 | 1260 | 1.372 | 74676545.4545 | 715181.8182 | 6.4225 | ZonWalInt_B_matrix | {'a1': 0.5169311068588018, 'a2': 0.2647401398604372, 'a3': 0.23172960008453286, 'a4': 0.0, 'a5': 0.9989474318398396, 'a6': 0.0, 'a7': 0.0, 'a8': 6.058242057798873e-06, 'a9': 0.9963621041048046, 'b1': 0.0, 'b2': 0.0003510819329562952, 'b3': 0.00010711196270209194, 'b4': 0.001004752653956787, 'b5': 1.738492889996939e-05, 'b6': 0.0, 'b7': 0.003681917287490542, 'b8': 0.00017189205332855505, 'b9': 1.2163577498406341e-05} | 0.90307 | 0.27122 | 0.03133 | 3.3153 | 0.92847 | 0.28305 | 59.6842
EL-SFH-2001-2010-00 | EL | SFH | 2001 | 2010 | 00 | 155.3375 | 55655.9398 | 2 | 89.4375 | 224.5687 | 28.125 | 116.25 | Precast concrete (dense) (exposed) | 0.10956 | 1.5 | 2100 | 1000 | Cement fiber slabs shredded wood | 0.032813 | 0.081 | 350 | 1030 | 1.5429 | Brick fired clay 1920 | 0.27842 | 0.8725 | 1920 | 800 | Perlite board expanded | 0.035625 | 0.051 | 16 | 1260 | 0.84201 | Double glazed 6 mm Aluminium thermal break 4 mm thick frame | Double | Aluminium | Non coated | No gas | 4.1063 | Precast concrete (dense) (exposed) | 0.7409 | 1.5 | 2100 | 1000 | Perlite board expanded | 0.045 | 0.051 | 16 | 1260 | 0.65951 | 8645454.5455 | 81818.1818 | 1.3134 | ZonWalInt_B_matrix | {'a1': 0.5545511421155641, 'a2': 0.43049455775215334, 'a3': 0.02270517818661165, 'a4': 0.01202138212666756, 'a5': 0.9839686988082401, 'a6': 0.003218682479597762, 'a7': 0.0006870560075408043, 'a8': 0.000758480621605362, 'a9': 0.9978638508487351, 'b1': 0.0010415751149621193, 'b2': 0.00030295997988497324, 'b3': 0.00012937990687275774, 'b4': 0.00048898831450104, 'b5': 3.962877564065661e-05, 'b6': 5.2343301088719115e-06, 'b7': 0.0006694289813719888, 'b8': 2.0546206658409125e-05, 'b9': 1.9719297627657427e-06} | 0.57703 | 0.17973 | 0.014128 | 1.8455 | 0.48066 | 0.043999 | 43.5612
EL-SFH-2011-2021-00 | EL | SFH | 2011 | 2021 | 00 | 161.7125 | 36793.6925 | 2 | 126.1 | 143.0125 | 21.6625 | 125.1 | Precast concrete (dense) (exposed) | 0.21042 | 1.5 | 2100 | 1000 | Perlite board expanded | 0.050137 | 0.051 | 16 | 1260 | 0.77318 | Brick fired clay 1920 | 0.52941 | 0.8725 | 1920 | 800 | Perlite board expanded | 0.065 | 0.051 | 16 | 1260 | 0.4875 | Double glazed 6 mm Low E 0.05 Polyurethane frame | Double | Plastic | Coated | No gas | 2.9 | Precast concrete (dense) (exposed) | 0.99824 | 1.5 | 2100 | 1000 | Perlite board expanded | 0.075 | 0.0435 | 16 | 1260 | 0.39531 | 5950000 | 60000 | 0.78789 | ZonWalInt_B_matrix | {'a1': 0.4788113254223447, 'a2': 0.4805275001886962, 'a3': 0.0, 'a4': 0.0, 'a5': 0.9557975167138973, 'a6': 0.04629597473361729, 'a7': 0.016063292204337665, 'a8': 1.4424087937549828e-05, 'a9': 0.9770613621277503, 'b1': 0.052220811435536765, 'b2': 0.0005999875835768151, 'b3': 1.8889055764658192e-05, 'b4': 0.0, 'b5': 0.00011693423426975496, 'b6': 1.4852312255848562e-06, 'b7': 0.005365176178079677, 'b8': 0.000273362717388662, 'b9': 0.0} | 1.5839 | 0.44474 | 0.071873 | 7.7572 | 1.978 | 0.7234 | 25.4817
EL-MFH-1850-1980-00 | EL | MFH | 1850 | 1980 | 00 | 973.675 | 79253.3443 | 5 | 196.75 | 631.9 | 256.35 | 238 | Precast concrete (dense) (exposed) | 0.17346 | 1.5 | 2100 | 1000 | Perlite board expanded | 0.0028125 | 0.051 | 16 | 1260 | 2.9344 | Brick fired clay 1920 | 0.25331 | 0.8725 | 1920 | 800 | Perlite board expanded | 0 | 0.051 | 16 | 1260 | 2.1724 | Single glazed Wood 30 mm thick frame | Single | Wood | Non coated | No gas | 4.4069 | Precast concrete (dense) (exposed) | 0.41498 | 1.5 | 2100 | 1000 | Perlite board expanded | 0 | 0.051 | 16 | 1260 | 2.4001 | 77167000 | 413000 | 5.1028 | ZonWalInt_B_matrix | {'a1': 0.4595822332066763, 'a2': 0.0, 'a3': 0.49138100349561514, 'a4': 0.017800357877326832, 'a5': 0.9758385409443621, 'a6': 0.0, 'a7': 0.0, 'a8': 0.056566634119722965, 'a9': 0.9458654306156271, 'b1': 0.05966584972655224, 'b2': 0.0006449112712249203, 'b3': 1.772513503778156e-05, 'b4': 0.004883249711369219, 'b5': 0.00025330288369795017, 'b6': 0.0, 'b7': 0.0, 'b8': 0.00017004590084285974, 'b9': 1.4152910698890089e-06} | 1.6936 | 0.47863 | 0.085325 | 8.0204 | 2.0397 | 0.76949 | 53.4448
EL-MFH-1981-2000-00 | EL | MFH | 1981 | 2000 | 00 | 962.625 | 56954.3979 | 5 | 273.625 | 806.1 | 269.6 | 275.5 | Precast concrete (dense) (exposed) | 0.28324 | 1.5 | 2100 | 1000 | Perlite board expanded | 0.001875 | 0.051 | 16 | 1260 | 2.5279 | Brick fired clay 1920 | 0.16424 | 0.8725 | 1920 | 800 | Perlite board expanded | 0.009375 | 0.051 | 16 | 1260 | 1.8448 | Single glazed Aluminium thermal break 4 mm thick frame | Single | Aluminium | Non coated | No gas | 5.4131 | Precast concrete (dense) (exposed) | 0.41806 | 1.5 | 2100 | 1000 | Perlite board expanded | 0 | 0.051 | 16 | 1260 | 2.3883 | 54825727.2727 | 298545.4545 | 3.9132 | ZonWalInt_B_matrix | {'a1': 0.6161748097934227, 'a2': 0.14370797213840686, 'a3': 0.2577134093402815, 'a4': 0.0, 'a5': 0.9967849563042261, 'a6': 2.3415691916221667e-05, 'a7': 0.0, 'a8': 0.0, 'a9': 0.9990620151217943, 'b1': 0.0, 'b2': 0.0003966122386485582, 'b3': 2.0953884892638132e-05, 'b4': 0.0032076172056581306, 'b5': 0.0002892040282234771, 'b6': 3.446930274779883e-06, 'b7': 0.0008989427618156146, 'b8': 0.0, 'b9': 0.0} | 0.81196 | 0.23917 | 0.020493 | 3.7176 | 1.0975 | 0.41627 | 55.3342
EL-MFH-2001-2010-00 | EL | MFH | 2001 | 2010 | 00 | 923.1106 | 12379.0935 | 5 | 231.25 | 784.275 | 180.35 | 231.25 | Precast concrete (dense) (exposed) | 0.113 | 1.5 | 2100 | 1000 | Asbestos fibre | 0.032813 | 0.056 | 640 | 840 | 1.203 | Brick fired clay 1920 | 0.33867 | 0.8725 | 1920 | 800 | Perlite board expanded | 0.0375 | 0.051 | 16 | 1260 | 0.77312 | Double glazed 6 mm Aluminium thermal break 4 mm thick frame | Double | Aluminium | Non coated | No gas | 4.11 | Precast concrete (dense) (exposed) | 0.97832 | 1.5 | 2100 | 1000 | Mineral wool | 0.045 | 0.0385 | 12 | 1030 | 0.50993 | 11427272.7273 | 65454.5455 | 0.21534 | ZonWalInt_B_matrix | {'a1': 0.6358351649327332, 'a2': 0.06036815574593386, 'a3': 0.3320400887465701, 'a4': 0.0002950833280520387, 'a5': 0.9975318018855639, 'a6': 2.0993751941027514e-05, 'a7': 0.0, 'a8': 0.0, 'a9': 0.9990457803270617, 'b1': 0.0, 'b2': 0.00031491288632669236, 'b3': 3.012744801455909e-05, 'b4': 0.0018701106587048835, 'b5': 0.0004673325219752756, 'b6': 1.2115438794730836e-05, 'b7': 0.0009145561369100466, 'b8': 0.0, 'b9': 0.0} | 0.62862 | 0.18654 | 0.012236 | 2.4439 | 0.79095 | 0.27308 | 21.5721
EL-MFH-2011-2021-00 | EL | MFH | 2011 | 2021 | 00 | 676.7838 | 18573.1401 | 5 | 177.3649 | 539.3973 | 102.3459 | 177.3649 | Precast concrete (dense) (exposed) | 0.63967 | 1.5 | 2100 | 1000 | Perlite board expanded | 0.050137 | 0.051 | 16 | 1260 | 0.6331 | Brick fired clay 1920 | 0.53948 | 0.8725 | 1920 | 800 | Perlite board expanded | 0.067027 | 0.051 | 16 | 1260 | 0.47561 | Double glazed 6 mm Low E 0.05 Polyurethane frame | Double | Plastic | Coated | No gas | 2.9081 | Precast concrete (dense) (exposed) | 0.89483 | 1.5 | 2100 | 1000 | Perlite board expanded | 0.072162 | 0.0435 | 16 | 1260 | 0.41746 | 12570000 | 82000 | 0.21258 | ZonWalInt_B_matrix | {'a1': 0.32200720942406985, 'a2': 0.34073603793009605, 'a3': 0.35929488564395723, 'a4': 0.0, 'a5': 0.999350291578147, 'a6': 0.0, 'a7': 4.2193051428884086e-07, 'a8': 2.0725901637670472e-07, 'a9': 0.9936189363887437, 'b1': 0.0, 'b2': 0.0, 'b3': 0.00027585570610602975, 'b4': 0.0006176730670256124, 'b5': 0.0, 'b6': 1.0667949112411242e-06, 'b7': 0.006344508267221106, 'b8': 0.00010871989260549143, 'b9': 1.9016135219137373e-05} | 1.0073 | 0.33198 | 0.06611 | 1.2676 | 0.38805 | 0.072552 | 14.209
ES-SFH-1850-1900-00 | ES | SFH | 1850 | 1900 | 00 | 55 | 1361626.7943 | 1 | 50 | 65.8 | 4.36 | 50 | Precast concrete (dense) (exposed) | 0.37525 | 1.5 | 2100 | 1000 | Perlite board expanded | 0 | 0.047 | 16 | 1260 | 2.38 | Brick fired clay 1920 | 0.25644 | 0.8725 | 1920 | 800 | Perlite board expanded | 0 | 0.047 | 16 | 1260 | 2.1556 | Single glazed Wood 30 mm thick frame | Single | Wood | Non coated | No gas | 5 | Precast concrete (dense) (exposed) | 0.33821 | 1.5 | 2100 | 1000 | Perlite board expanded | 0 | 0.047 | 16 | 1260 | 2.7362 | 74889473.6842 | 660315.7895 | 4.0966 | ZonWalInt_B_matrix | {'a1': 0.4749297276525967, 'a2': 0.14180698707983344, 'a3': 0.37827228368995863, 'a4': 0.0, 'a5': 0.9999998654779627, 'a6': 0.0, 'a7': 2.6175563477842485e-08, 'a8': 0.0, 'a9': 0.9949194461920006, 'b1': 0.0, 'b2': 0.0, 'b3': 6.775094086764681e-05, 'b4': 0.0, 'b5': 0.0, 'b6': 0.0, 'b7': 0.005276025625561455, 'b8': 0.00014909641318308845, 'b9': 4.703625080059561e-06} | 0.74375 | 0.2398 | 0.03278 | 1.0275 | 0.3148 | 0.0456 | 234.8591
ES-SFH-1901-1936-00 | ES | SFH | 1901 | 1936 | 00 | 202.4 | 261181.6102 | 2 | 86.5 | 258.2 | 28.5 | 86.5 | Limestone | 1.4795 | 1.47 | 2180 | 720 | Perlite board expanded | 0 | 0.047 | 16 | 1260 | 0.85 | Brick fired clay 1920 | 0.25644 | 0.8725 | 1920 | 800 | Perlite board expanded | 0 | 0.047 | 16 | 1260 | 2.1556 | Single glazed Aluminium thermal break 4 mm thick frame | Single | Aluminium | Non coated | No gas | 4.59 | Precast concrete (dense) (exposed) | 0.33821 | 1.5 | 2100 | 1000 | Perlite board expanded | 0 | 0.047 | 16 | 1260 | 2.7362 | 52863157.8947 | 466105.2632 | 2.8917 | ZonWalInt_B_matrix | {'a1': 0.48467419892134855, 'a2': 0.35928885325983145, 'a3': 0.15555747809008152, 'a4': 7.026745167432737e-08, 'a5': 0.9955458538529927, 'a6': 1.4226099288485263e-08, 'a7': 0.0, 'a8': 0.0, 'a9': 0.9999912678786965, 'b1': 0.0, 'b2': 0.0, 'b3': 2.9719121335904372e-05, 'b4': 0.00458525019931086, 'b5': 0.00014821594326972772, 'b6': 2.0656840026663267e-06, 'b7': 0.0, 'b8': 0.0, 'b9': 9.258907445363409e-08} | 0.5828 | 0.19937 | 0.024434 | 1.0027 | 0.29954 | 0.038651 | 400.6718
ES-SFH-1937-1959-00 | ES | SFH | 1937 | 1959 | 00 | 779.9 | 101404.4986 | 3 | 145.8 | 463.9 | 43.5 | 166.4 | Precast concrete (dense) (exposed) | 0.56467 | 1.5 | 2100 | 1000 | Perlite board expanded | 0 | 0.047 | 16 | 1260 | 1.83 | Brick fired clay 1920 | 0.1925 | 0.8725 | 1920 | 800 | Perlite board expanded | 0 | 0.047 | 16 | 1260 | 2.56 | Single glazed Aluminium thermal break 4 mm thick frame | Single | Aluminium | Non coated | No gas | 4.59 | Precast concrete (dense) (exposed) | 0.33821 | 1.5 | 2100 | 1000 | Perlite board expanded | 0 | 0.047 | 16 | 1260 | 2.7362 | 79085368.4211 | 1033578.9474 | 4.5402 | ZonWalInt_B_matrix | {'a1': 0.39343662635266413, 'a2': 0.4591372138167285, 'a3': 0.17678050559434116, 'a4': 0.0, 'a5': 0.9988730707337482, 'a6': 0.0, 'a7': 2.5478837128885417e-08, 'a8': 7.513138925962184e-08, 'a9': 0.9951296517700754, 'b1': 0.0, 'b2': 0.00010634262680485186, 'b3': 8.260032761979005e-05, 'b4': 0.001083584679632265, 'b5': 0.0, 'b6': 3.22105492288662e-07, 'b7': 0.004729434482118974, 'b8': 0.000145135463508549, 'b9': 1.1290821645602262e-05} | 1.0062 | 0.30445 | 0.047222 | 1.9936 | 0.55153 | 0.11472 | 452.1676
ES-SFH-1960-1979-00 | ES | SFH | 1960 | 1979 | 00 | 170.5 | 806228.739 | 2 | 90 | 312 | 12.6 | 63.75 | Limestone | 1.4795 | 1.47 | 2180 | 720 | Perlite board expanded | 0 | 0.051 | 16 | 1260 | 0.85 | Brick fired clay 1920 | 0.50769 | 0.8725 | 1920 | 800 | Perlite board expanded | 0 | 0.051 | 16 | 1260 | 1.33 | Single glazed Aluminium thermal break 4 mm thick frame | Single | Aluminium | Non coated | No gas | 4.59 | Precast concrete (dense) (exposed) | 0.33821 | 1.5 | 2100 | 1000 | Perlite board expanded | 0 | 0.047 | 16 | 1260 | 2.7362 | 137462000 | 2020000 | 7.6985 | ZonWalInt_B_matrix | {'a1': 0.4758358769283614, 'a2': 0.07447426763372528, 'a3': 0.48889673411743084, 'a4': 0.0009970116136179224, 'a5': 0.9945369039001156, 'a6': 2.520253916131075e-06, 'a7': 0.0, 'a8': 0.0, 'a9': 0.9995590432371049, 'b1': 0.0, 'b2': 0.0006595612165135672, 'b3': 8.923186462437724e-05, 'b4': 0.003738366557064838, 'b5': 0.0009691161160730504, 'b6': 3.0168234314134193e-05, 'b7': 0.00041942335200923837, 'b8': 0.0, 'b9': 5.051572911360639e-07} | 1.1046 | 0.31645 | 0.038085 | 3.2858 | 0.932 | 0.2842 | 216.0604
ES-SFH-1980-2006-00 | ES | SFH | 1980 | 2006 | 00 | 162.8 | 1922297.2973 | 2 | 107.2 | 234.1 | 65.86 | 132 | Limestone | 1.4795 | 1.47 | 2180 | 720 | Perlite board expanded | 0 | 0.051 | 16 | 1260 | 0.85 | Brick fired clay 1920 | 0.79261 | 0.8725 | 1920 | 800 | Perlite board expanded | 0.03 | 0.051 | 16 | 1260 | 0.6 | Double glazed 6 mm Polyurethane frame | Double | Plastic | Non coated | No gas | 3.09 | Precast concrete (dense) (exposed) | 0.94467 | 1.5 | 2100 | 1000 | Perlite board expanded | 0.04 | 0.046 | 16 | 1260 | 0.61 | 312950000 | 3010909.0909 | 10.4311 | ZonWalInt_B_matrix | {'a1': 0.47314662560204096, 'a2': 0.06801853665038125, 'a3': 0.49856421727232353, 'a4': 0.001393698297453611, 'a5': 0.9956900764769673, 'a6': 1.076777773369721e-05, 'a7': 0.0, 'a8': 0.0, 'a9': 0.9994956028176744, 'b1': 0.0, 'b2': 0.00032744646692936844, 'b3': 0.00014592563591725818, 'b4': 0.0022891505206174365, 'b5': 0.00046589029763717435, 'b6': 5.352778002467323e-05, 'b7': 0.00048380773540879576, 'b8': 0.0, 'b9': 6.824944442228793e-07} | 0.73851 | 0.22369 | 0.022613 | 2.8642 | 0.77078 | 0.15514 | 87.9046
ES-SFH-2007-2021-00 | ES | SFH | 2007 | 2021 | 00 | 119.152 | 886178.9983 | 2 | 67.7 | 176.4 | 19.9 | 67.7 | Precast concrete (dense) (exposed) | 0.43944 | 1.5 | 2100 | 1000 | Perlite board expanded | 0 | 0.051 | 16 | 1260 | 2.16 | Brick fired clay 1920 | 0.81399 | 0.8725 | 1920 | 800 | Perlite board expanded | 0.05 | 0.051 | 16 | 1260 | 0.48 | Double glazed 6 mm Polyurethane frame | Double | Plastic | Non coated | No gas | 3.09 | Precast concrete (dense) (exposed) | 0.95848 | 1.5 | 2100 | 1000 | Perlite board expanded | 0.06 | 0.046 | 16 | 1260 | 0.48 | 105590000 | 829090.9091 | 2.7644 | ZonWalInt_B_matrix | {'a1': 0.4764427959001773, 'a2': 0.3723091028204111, 'a3': 0.14249339448799517, 'a4': 2.4803905408093212e-08, 'a5': 0.9941812699187654, 'a6': 0.0, 'a7': 0.0, 'a8': 0.0, 'a9': 0.9999831871931144, 'b1': 0.005330796510650108, 'b2': 6.540283371483784e-05, 'b3': 2.913523403004408e-05, 'b4': 0.0060096393124539575, 'b5': 0.00027829774806467677, 'b6': 2.126345770180273e-06, 'b7': 0.0, 'b8': 0.0, 'b9': 1.4435759364146208e-07} | 0.78201 | 0.25576 | 0.037489 | 1.3065 | 0.38037 | 0.057751 | 78.54
ES-MFH-1850-1900-00 | ES | MFH | 1850 | 1900 | 00 | 555.5 | 34049.4159 | 6 | 111 | 499.6 | 124.7 | 111.7 | Precast concrete (dense) (exposed) | 0.56467 | 1.5 | 2100 | 1000 | Perlite board expanded | 0 | 0.047 | 16 | 1260 | 1.83 | Brick fired clay 1920 | 0.18312 | 0.8725 | 1920 | 800 | Perlite board expanded | 0 | 0.047 | 16 | 1260 | 2.6324 | Single glazed Wood 30 mm thick frame | Single | Wood | Non coated | No gas | 5.35 | Precast concrete (dense) (exposed) | 0.27701 | 1.5 | 2100 | 1000 | Perlite board expanded | 0 | 0.047 | 16 | 1260 | 3.08 | 18914450.5263 | 161052.6316 | 0.80884 | ZonWalInt_B_matrix | {'a1': 0.5619337622206799, 'a2': 0.23475497930628095, 'a3': 0.21404077658439843, 'a4': 0.0, 'a5': 0.9994919537474173, 'a6': 0.0, 'a7': 3.138026513149206e-08, 'a8': 1.2203238057318054e-08, 'a9': 0.9953151455246303, 'b1': 0.0, 'b2': 0.00018163935713127476, 'b3': 2.6581882655905724e-05, 'b4': 0.00048555041412996677, 'b5': 0.0, 'b6': 9.779465547547982e-08, 'b7': 0.004761021200333227, 'b8': 0.0001901871052126396, 'b9': 2.9286347437018364e-06} | 0.65776 | 0.20552 | 0.022036 | 1.5712 | 0.44068 | 0.069176 | 729.2385
ES-MFH-1901-1936-00 | ES | MFH | 1901 | 1936 | 00 | 748 | 17849.4343 | 5 | 190 | 446.2 | 78.8 | 190 | Precast concrete (dense) (exposed) | 0.61709 | 1.5 | 2100 | 1000 | Perlite board expanded | 0 | 0.047 | 16 | 1260 | 1.72 | Brick fired clay 1920 | 0.40347 | 0.8725 | 1920 | 800 | Perlite board expanded | 0 | 0.047 | 16 | 1260 | 1.5812 | Single glazed Wood 30 mm thick frame | Single | Wood | Non coated | No gas | 5.35 | Precast concrete (dense) (exposed) | 0.27701 | 1.5 | 2100 | 1000 | Perlite board expanded | 0 | 0.047 | 16 | 1260 | 3.08 | 13351376.8421 | 113684.2105 | 0.57094 | ZonWalInt_B_matrix | {'a1': 0.5047651088211942, 'a2': 0.3258867528307808, 'a3': 0.15896461304150628, 'a4': 1.525618834091775e-08, 'a5': 0.9936239283676054, 'a6': 8.572152422084048e-08, 'a7': 0.0, 'a8': 0.0, 'a9': 0.9999804534216842, 'b1': 0.010220822907524844, 'b2': 0.00017997749017317484, 'b3': 1.144925485911643e-05, 'b4': 0.006559791121363429, 'b5': 0.0003069925058926497, 'b6': 9.33734709343669e-07, 'b7': 0.0, 'b8': 0.0, 'b9': 6.453629950103072e-08} | 0.86051 | 0.27066 | 0.040026 | 1.8392 | 0.53516 | 0.11751 | 262.8757
ES-MFH-1937-1959-00 | ES | MFH | 1937 | 1959 | 00 | 1393.7 | 6684.8336 | 4 | 396 | 1319.2 | 179.62 | 396 | Precast concrete (dense) (exposed) | 0.93548 | 1.5 | 2100 | 1000 | Perlite board expanded | 0 | 0.047 | 16 | 1260 | 1.26 | Brick fired clay 1920 | 0.14844 | 0.8725 | 1920 | 800 | Perlite board expanded | 0 | 0.047 | 16 | 1260 | 2.94 | Single glazed Steel frame | Single | Steel | Non coated | No gas | 5.7 | Precast concrete (dense) (exposed) | 0.6882 | 1.5 | 2100 | 1000 | Perlite board expanded | 0 | 0.047 | 16 | 1260 | 1.67 | 9316652.6316 | 85263.1579 | 0.38353 | ZonWalInt_B_matrix | {'a1': 0.48770251408093995, 'a2': 0.14868209081519798, 'a3': 0.3894232027929711, 'a4': 4.1763281381933033e-10, 'a5': 0.9953747443668922, 'a6': 3.2647572029720584e-08, 'a7': 0.0, 'a8': 0.0, 'a9': 0.9991124907640387, 'b1': 0.0, 'b2': 0.00016320570633689512, 'b3': 1.1794017484347923e-05, 'b4': 0.0045058549739398586, 'b5': 0.00021720548707167975, 'b6': 1.8331733225904782e-06, 'b7': 0.0008497272482512132, 'b8': 0.0, 'b9': 5.8506896335170536e-08} | 0.90413 | 0.26802 | 0.033897 | 2.4736 | 0.66206 | 0.13653 | 176.1815
ES-MFH-1960-1979-00 | ES | MFH | 1960 | 1979 | 00 | 1267.2 | 14106.6288 | 4 | 360 | 1632 | 116.48 | 360 | Precast concrete (dense) (exposed) | 1.3934 | 1.5 | 2100 | 1000 | Perlite board expanded | 0 | 0.051 | 16 | 1260 | 0.91 | Brick fired clay 1920 | 0.38369 | 0.8725 | 1920 | 800 | Perlite board expanded | 0 | 0.051 | 16 | 1260 | 1.64 | Single glazed Steel frame | Single | Steel | Non coated | No gas | 5.7 | Precast concrete (dense) (exposed) | 0.72168 | 1.5 | 2100 | 1000 | Perlite board expanded | 0 | 0.051 | 16 | 1260 | 1.61 | 17875920 | 240000 | 0.67642 | [8 empty] | 145.9846
ES-MFH-1980-2006-00 | ES | MFH | 1980 | 2006 | 00 | 747.67 | 136813.0568 | 4 | 56.2 | 829.5 | 0 | 290 | Precast concrete (dense) (exposed) | 0.37525 | 1.5 | 2100 | 1000 | Perlite board expanded | 0 | 0.051 | 16 | 1260 | 2.38 | Brick fired clay 1920 | 0.79261 | 0.8725 | 1920 | 800 | Perlite board expanded | 0.03 | 0.051 | 16 | 1260 | 0.6 | Double glazed 6 mm Aluminium thermal break 4 mm thick frame | Double | Aluminium | Non coated | No gas | 3.37 | Precast concrete (dense) (exposed) | 0.91013 | 1.5 | 2100 | 1000 | Mineral wool | 0.04 | 0.0385 | 12 | 1030 | 0.56 | 102291018.1818 | 1008181.8182 | 2.5471 | ZonWalInt_B_matrix | {'a1': 0.7104887318228394, 'a2': 0.25803588501276825, 'a3': 0.035702936639213013, 'a4': 0.02478813782227143, 'a5': 0.974078797901495, 'a6': 0.0003182066199463419, 'a7': 0.0, 'a8': 0.0, 'a9': 0.9996018537421346, 'b1': 0.0019376625024076816, 'b2': 0.00019308145875110663, 'b3': 1.2739394223514428e-05, 'b4': 0.0004393395690102233, 'b5': 6.758101293839247e-05, 'b6': 5.7236530265281866e-08, 'b7': 0.00037964747726869206, 'b8': 0.0, 'b9': 1.8165936665748649e-07} | 0.54972 | 0.16362 | 0.010758 | 2.0329 | 0.58791 | 0.10962 | 0
ES-MFH-2007-2021-00 | ES | MFH | 2007 | 2021 | 00 | 1419 | 41416.6186 | 4 | 430 | 748.9 | 187.68 | 430 | Precast concrete (dense) (exposed) | 0.37525 | 1.5 | 2100 | 1000 | Perlite board expanded | 0 | 0.051 | 16 | 1260 | 2.38 | Brick fired clay 1920 | 0.67417 | 0.8725 | 1920 | 800 | Perlite board expanded | 0.05 | 0.051 | 16 | 1260 | 0.52 | Double glazed 6 mm Aluminium thermal break 4 mm thick frame | Double | Aluminium | Non coated | No gas | 3.37 | Precast concrete (dense) (exposed) | 0.92821 | 1.5 | 2100 | 1000 | Mineral wool | 0.06 | 0.041 | 12 | 1030 | 0.45 | 58770181.8182 | 401818.1818 | 1.0948 | ZonWalInt_B_matrix | {'a1': 0.4943098547433131, 'a2': 0.37027096165950735, 'a3': 0.12998611244218505, 'a4': 2.522383270273531e-08, 'a5': 0.9952836450246828, 'a6': 0.0, 'a7': 0.0, 'a8': 0.0, 'a9': 0.9999904310753196, 'b1': 0.0, 'b2': 0.0, 'b3': 1.3325828667430063e-05, 'b4': 0.004883842689059024, 'b5': 0.00016949925891851297, 'b6': 9.541987721299769e-07, 'b7': 0.0, 'b8': 0.0, 'b9': 3.8990440995963423e-08} | 0.79139 | 0.24256 | 0.030047 | 1.5743 | 0.47107 | 0.097545 | 33.2739
ES-ABL-1850-1900-00 | ES | ABL | 1850 | 1900 | 00 | 1238.16 | 42018.292 | 7 | 160.8 | 1286 | 85 | 321.6 | Precast concrete (dense) (exposed) | 0.56467 | 1.5 | 2100 | 1000 | Perlite board expanded | 0 | 0.047 | 16 | 1260 | 1.83 | Brick fired clay 1920 | 0.22793 | 0.8725 | 1920 | 800 | Perlite board expanded | 0 | 0.047 | 16 | 1260 | 2.3189 | Single glazed Wood 30 mm thick frame | Single | Wood | Non coated | No gas | 5.35 | Precast concrete (dense) (exposed) | 0.27701 | 1.5 | 2100 | 1000 | Perlite board expanded | 0 | 0.047 | 16 | 1260 | 3.08 | 52025368.4211 | 75157.8947 | 2.2225 | ZonWalInt_B_matrix | {'a1': 0.5737154690853221, 'a2': 0.28103108831160634, 'a3': 0.13891035314477232, 'a4': 1.1668354694348017e-08, 'a5': 0.9945475947086261, 'a6': 0.0, 'a7': 0.0, 'a8': 0.0, 'a9': 0.9999854083288492, 'b1': 0.006887888076621836, 'b2': 0.00013430538188959556, 'b3': 1.2009606498896579e-05, 'b4': 0.005614383538939003, 'b5': 0.0003063213465306014, 'b6': 1.0746771948438448e-06, 'b7': 0.0, 'b8': 0.0, 'b9': 6.842476729005397e-08} | 0.76416 | 0.23438 | 0.027499 | 1.3308 | 0.38556 | 0.056432 | 166.819
ES-ABL-1901-1936-00 | ES | ABL | 1901 | 1936 | 00 | 1566.4 | 23444.7073 | 7 | 243 | 779 | 307.04 | 243 | Precast concrete (dense) (exposed) | 0.61709 | 1.5 | 2100 | 1000 | Perlite board expanded | 0 | 0.047 | 16 | 1260 | 1.72 | Brick fired clay 1920 | 0.1925 | 0.8725 | 1920 | 800 | Perlite board expanded | 0 | 0.047 | 16 | 1260 | 2.56 | Single glazed Wood 30 mm thick frame | Single | Wood | Non coated | No gas | 5.35 | Precast concrete (dense) (exposed) | 0.27701 | 1.5 | 2100 | 1000 | Perlite board expanded | 0 | 0.047 | 16 | 1260 | 3.08 | 36723789.4737 | 53052.6316 | 1.5688 | ZonWalInt_B_matrix | {'a1': 0.5387262332925379, 'a2': 0.31474381948257646, 'a3': 0.14669725622477925, 'a4': 4.699001254613182e-08, 'a5': 0.9960977588259471, 'a6': 8.134271672918129e-09, 'a7': 0.0, 'a8': 0.0, 'a9': 1.0000006416606046, 'b1': 0.0, 'b2': 3.6411220714008106e-05, 'b3': 2.2424382949748407e-05, 'b4': 0.0040173837034381795, 'b5': 0.00013923362383106574, 'b6': 1.7315012032083755e-06, 'b7': 0.0, 'b8': 0.0, 'b9': 0.0} | 0.54918 | 0.18045 | 0.018751 | 1.3089 | 0.39313 | 0.066835 | 568.4821
ES-ABL-1937-1959-00 | ES | ABL | 1937 | 1959 | 00 | 915.2 | 88611.06 | 6 | 175 | 576.1 | 71.1 | 178 | Precast concrete (dense) (exposed) | 0.93548 | 1.5 | 2100 | 1000 | Perlite board expanded | 0 | 0.047 | 16 | 1260 | 1.26 | Brick fired clay 1920 | 0.23604 | 0.8725 | 1920 | 800 | Perlite board expanded | 0 | 0.047 | 16 | 1260 | 2.27 | Single glazed Aluminium thermal break 4 mm thick frame | Single | Aluminium | Non coated | No gas | 4.59 | Precast concrete (dense) (exposed) | 0.50647 | 1.5 | 2100 | 1000 | Perlite board expanded | 0 | 0.047 | 16 | 1260 | 2.0936 | 81096842.1053 | 191789.4737 | 3.2825 | ZonWalInt_B_matrix | {'a1': 0.5025798130760737, 'a2': 0.21158176992315073, 'a3': 0.3037265508936044, 'a4': 7.306699634713424e-09, 'a5': 0.9972025535471715, 'a6': 5.737051672708733e-10, 'a7': 0.0, 'a8': 0.0, 'a9': 0.9997481623825909, 'b1': 0.0, 'b2': 0.000180122518312194, 'b3': 1.5821645278044363e-05, 'b4': 0.002809728154299982, 'b5': 0.00013983247695410338, 'b6': 1.6697470477626587e-06, 'b7': 0.0002449661346168106, 'b8': 0.0, 'b9': 0.0} | 0.5049 | 0.15955 | 0.013213 | 2.4515 | 0.68717 | 0.15373 | 425.1418
ES-ABL-1960-1979-00 | ES | ABL | 1960 | 1979 | 00 | 1942.38 | 86040.8365 | 9 | 161.7 | 803.62 | 103 | 161.69 | Precast concrete (dense) (exposed) | 0.61709 | 1.5 | 2100 | 1000 | Perlite board expanded | 0 | 0.051 | 16 | 1260 | 1.72 | Brick fired clay 1920 | 0.39904 | 0.8725 | 1920 | 800 | Perlite board expanded | 0 | 0.051 | 16 | 1260 | 1.594 | Single glazed Steel frame | Single | Steel | Non coated | No gas | 5.7 | Precast concrete (dense) (exposed) | 0.57125 | 1.5 | 2100 | 1000 | Perlite board expanded | 0 | 0.051 | 16 | 1260 | 1.92 | 167124000 | 360000 | 6.329 | ZonWalInt_B_matrix | {'a1': 0.5972666027377731, 'a2': 0.18383823492680265, 'a3': 0.21968634298999934, 'a4': 0.0, 'a5': 0.9997111271300747, 'a6': 0.0, 'a7': 3.916020955116922e-08, 'a8': 0.00383558432144042, 'a9': 0.996468464067934, 'b1': 0.008843589032957616, 'b2': 0.00015892440793393046, 'b3': 1.5706508098600074e-05, 'b4': 0.0002766591316176945, 'b5': 0.0, 'b6': 1.663320881141979e-07, 'b7': 0.0, 'b8': 0.0001955268043926199, 'b9': 1.441391445907026e-06} | 0.60871 | 0.18629 | 0.013337 | 1.2213 | 0.41173 | 0.075053 | 434.9863
ES-ABL-1980-2006-00 | ES | ABL | 1980 | 2006 | 00 | 2323.2 | 131621.353 | 8 | 336.8 | 342.3 | 373.66 | 150.7 | Precast concrete (dense) (exposed) | 0.43944 | 1.5 | 2100 | 1000 | Perlite board expanded | 0 | 0.051 | 16 | 1260 | 2.16 | Brick fired clay 1920 | 0.79261 | 0.8725 | 1920 | 800 | Perlite board expanded | 0.03 | 0.051 | 16 | 1260 | 0.6 | Double glazed 6 mm Aluminium thermal break 4 mm thick frame | Double | Aluminium | Non coated | No gas | 3.37 | Precast concrete (dense) (exposed) | 0.94467 | 1.5 | 2100 | 1000 | Perlite board expanded | 0.04 | 0.046 | 16 | 1260 | 0.61 | 305782727.2727 | 754545.4545 | 7.5726 | ZonWalInt_B_matrix | {'a1': 0.6607657796410508, 'a2': 0.06963103257525866, 'a3': 0.2934358819912869, 'a4': 0.0, 'a5': 0.9969386060329345, 'a6': 1.0173126776501035e-07, 'a7': 0.0, 'a8': 0.0, 'a9': 0.9999918981371453, 'b1': 0.0, 'b2': 0.00028146252367135575, 'b3': 2.7939077413246077e-06, 'b4': 0.0029022316372186046, 'b5': 0.0005645259066463467, 'b6': 7.712145587986118e-07, 'b7': 0.0, 'b8': 0.0, 'b9': 3.334173678861773e-08} | 0.75589 | 0.21688 | 0.015764 | 1.4641 | 0.46895 | 0.091838 | 88.2414
ES-ABL-2007-2021-00 | ES | ABL | 2007 | 2021 | 00 | 7507.5 | 16845.4576 | 7 | 1075.29 | 4531.9 | 1077.4 | 1009.07 | Precast concrete (dense) (exposed) | 1.3934 | 1.5 | 2100 | 1000 | Perlite board expanded | 0 | 0.051 | 16 | 1260 | 0.91 | Brick fired clay 1920 | 0.81399 | 0.8725 | 1920 | 800 | Perlite board expanded | 0.05 | 0.051 | 16 | 1260 | 0.48 | Double glazed 6 mm Aluminium thermal break 4 mm thick frame | Double | Aluminium | Non coated | No gas | 3.37 | Precast concrete (dense) (exposed) | 0.95848 | 1.5 | 2100 | 1000 | Perlite board expanded | 0.06 | 0.046 | 16 | 1260 | 0.48 | 126467272.7273 | 245454.5455 | 2.4261 | ZonWalInt_B_matrix | {'a1': 0.32709728345138805, 'a2': 0.6641733876753848, 'a3': 0.012587511165224838, 'a4': 0.007077123428731142, 'a5': 0.9827811589470771, 'a6': 0.0075373688527566, 'a7': 0.001059798646494318, 'a8': 0.0012192582932129869, 'a9': 0.9956118399253449, 'b1': 0.0, 'b2': 0.0001860157661236161, 'b3': 0.00012424398397221974, 'b4': 0.002477903099213715, 'b5': 2.8016125110841436e-06, 'b6': 3.828017742265878e-06, 'b7': 0.00210852638821731, 'b8': 0.00011657289741624408, 'b9': 1.5974138490444249e-06} | 1.4514 | 0.40334 | 0.077492 | 2.3884 | 0.63408 | 0.14239 | 32.1195
FR-SFH-1850-1914-00 | FR | SFH | 1850 | 1914 | 00 | 88.3 | 2326230.0099 | 2 | 61 | 206.2 | 14.8 | 63.7 | Precast concrete (dense) (exposed) | 0.39717 | 1.5 | 2100 | 1000 | Perlite board expanded | 0 | 0.047 | 16 | 1260 | 2.3 | Granite red | 0.9912 | 1.845 | 2650 | 900 | Perlite board expanded | 0 | 0.047 | 16 | 1260 | 1.414 | Single glazed Wood 30 mm thick frame | Single | Wood | Non coated | No gas | 4.8 | Oak beech ash walnut | 0.17351 | 0.185 | 650 | 3050 | Perlite board expanded | 0 | 0.047 | 16 | 1260 | 0.92772 | 205406109.8735 | 1443684.2105 | 30.9086 | ZonWalInt_B_matrix | {'a1': 0.4095721718205587, 'a2': 0.008854159499562416, 'a3': 0.5850869468603254, 'a4': 0.00020856970240290507, 'a5': 0.9990796566550848, 'a6': 0.000230753207772049, 'a7': 0.012101242663823083, 'a8': 0.0019746068786507995, 'a9': 0.9817629935790361, 'b1': 0.0, 'b2': 0.0, 'b3': 0.00012672226106093333, 'b4': 0.00048188776337376276, 'b5': 2.436243010670332e-05, 'b6': 4.17087182126886e-07, 'b7': 0.004051092654337207, 'b8': 0.00015734915705755865, 'b9': 3.349190169547139e-06} | 1.1739 | 0.33614 | 0.056282 | 2.6967 | 0.77447 | 0.27068 | 370.1456
FR-SFH-1915-1948-00 | FR | SFH | 1915 | 1948 | 00 | 86 | 1303074.9593 | 2 | 60.9 | 178.27 | 15.48 | 69.1 | Precast concrete (dense) (exposed) | 0.62735 | 1.5 | 2100 | 1000 | Perlite board expanded | 0 | 0.047 | 16 | 1260 | 1.7 | Brick fired clay 1920 | 0.22606 | 0.8725 | 1920 | 800 | Perlite board expanded | 0 | 0.047 | 16 | 1260 | 2.3305 | Single glazed Wood 30 mm thick frame | Single | Wood | Non coated | No gas | 4.8 | Oak beech ash walnut | 0.17351 | 0.185 | 650 | 3050 | Perlite board expanded | 0 | 0.047 | 16 | 1260 | 0.92772 | 112064446.4989 | 827915.7895 | 16.3731 | ZonWalInt_B_matrix | {'a1': 0.4922650828749217, 'a2': 0.008036171838830979, 'a3': 0.5031808738129617, 'a4': 0.00011973704645213358, 'a5': 0.9990806297718878, 'a6': 0.00012652078692098982, 'a7': 0.012679014647019465, 'a8': 0.0022619280785399804, 'a9': 0.9822212081305057, 'b1': 0.0, 'b2': 7.48806421393185e-05, 'b3': 0.0001650296027300005, 'b4': 0.0006851746865944362, 'b5': 2.6711544801188516e-05, 'b6': 7.010394444608212e-07, 'b7': 0.0026903739493500064, 'b8': 8.03624555405323e-05, 'b9': 3.88292245972155e-06} | 1.2054 | 0.34453 | 0.057571 | 2.3342 | 0.6527 | 0.17475 | 314.4012
FR-SFH-1949-1967-00 | FR | SFH | 1949 | 1967 | 00 | 78.65 | 1042501.286 | 2 | 89.1 | 115.948 | 13.052 | 89.1 | Precast concrete (dense) (exposed) | 0.28071 | 1.5 | 2100 | 1000 | Perlite board expanded | 0 | 0.051 | 16 | 1260 | 2.8 | Brick fired clay 1920 | 0.3364 | 0.8725 | 1920 | 800 | Perlite board expanded | 0 | 0.051 | 16 | 1260 | 1.8 | Double glazed 6 mm Wood 30 mm thick frame | Double | Wood | Non coated | No gas | 2.6 | Oak beech ash walnut | 0.17351 | 0.185 | 650 | 3050 | Perlite board expanded | 0 | 0.047 | 16 | 1260 | 0.92772 | 81992726.1472 | 767600 | 10.0112 | ZonWalInt_B_matrix | {'a1': 0.49570184921141375, 'a2': 0.025709151381666462, 'a3': 0.48123445996125574, 'a4': 7.568547703836406e-05, 'a5': 0.9990881973003243, 'a6': 5.833032887158958e-05, 'a7': 0.009813285715482935, 'a8': 0.002655218839572651, 'a9': 0.9835958407634641, 'b1': 0.0, 'b2': 3.5001444940580066e-05, 'b3': 0.00014932247343129234, 'b4': 0.0007774410260721181, 'b5': 3.778026268500236e-05, 'b6': 1.063191274229176e-06, 'b7': 0.0038264135689012714, 'b8': 0.00012216102720177328, 'b9': 4.613160327471215e-06} | 1.3684 | 0.3906 | 0.07487 | 2.4136 | 0.67221 | 0.1898 | 276.3064
FR-SFH-1968-1974-00 | FR | SFH | 1968 | 1974 | 00 | 93.731 | 868858.5927 | 2 | 100.8 | 104 | 19.08 | 128 | Precast concrete (dense) (exposed) | 0.345 | 1.5 | 2100 | 1000 | Perlite board expanded | 0 | 0.051 | 16 | 1260 | 2.5 | Precast concrete (dense) (exposed) | 0.28071 | 1.5 | 2100 | 1000 | Perlite board expanded | 0 | 0.051 | 16 | 1260 | 2.8 | Double glazed 6 mm Wood 30 mm thick frame | Double | Wood | Non coated | No gas | 2.6 | Oak beech ash walnut | 0.17351 | 0.185 | 650 | 3050 | Perlite board expanded | 0 | 0.047 | 16 | 1260 | 0.92772 | 81438984.7559 | 675800 | 11.1748 | ZonWalInt_B_matrix | {'a1': 0.58083609436851, 'a2': 0.2753025385554468, 'a3': 0.1591064180829856, 'a4': 0.0, 'a5': 0.9993356795743239, 'a6': 0.0, 'a7': 0.0, 'a8': 4.106583217102719e-06, 'a9': 0.9974678485061783, 'b1': 0.0, 'b2': 0.00047968790634557554, 'b3': 0.0001014945812660197, 'b4': 0.0006549112995163529, 'b5': 1.9548929854206924e-05, 'b6': 0.0, 'b7': 0.002426530411685448, 'b8': 0.00018120957176933586, 'b9': 1.4733665280636461e-05} | 0.91389 | 0.26794 | 0.03341 | 2.1726 | 0.65371 | 0.1895 | 321.3137
FR-SFH-1975-1981-00 | FR | SFH | 1975 | 1981 | 00 | 130.3333 | 755982.7608 | 2 | 97 | 173.698 | 37.95 | 112.7 | Precast concrete (dense) (exposed) | 0.345 | 1.5 | 2100 | 1000 | Perlite board expanded | 0 | 0.051 | 16 | 1260 | 2.5 | Precast concrete (dense) (exposed) | 0.98297 | 1.5 | 2100 | 1000 | Perlite board expanded | 0.04 | 0.0435 | 16 | 1260 | 0.57311 | Double glazed 6 mm Wood 30 mm thick frame | Double | Wood | Non coated | No gas | 2.8 | Precast concrete (dense) (exposed) | 0.92526 | 1.5 | 2100 | 1000 | Rock wool | 0.03 | 0.026 | 200 | 710 | 0.52337 | 98529753.1533 | 811000 | 13.2075 | ZonWalInt_B_matrix | {'a1': 0.43417201112717146, 'a2': 0.5127751429359818, 'a3': 0.0619482873929285, 'a4': 0.011814516890541776, 'a5': 0.9816010769456966, 'a6': 0.006268482639768616, 'a7': 0.001271397077182498, 'a8': 0.0013730668071770123, 'a9': 0.9972016776391691, 'b1': 0.0, 'b2': 0.00018645700543588965, 'b3': 0.00018082782552405625, 'b4': 6.385938047839763e-05, 'b5': 4.0223341025659166e-05, 'b6': 4.867078012584831e-06, 'b7': 0.00011051198725739465, 'b8': 7.254305325844212e-06, 'b9': 3.329644249817854e-06} | 0.37793 | 0.12113 | 0.0077342 | 1.7872 | 0.46343 | 0.04547 | 107.7481
FR-SFH-1982-1989-00 | FR | SFH | 1982 | 1989 | 00 | 143.9 | 714984.8972 | 3 | 70 | 120.51 | 14.8 | 34 | Precast concrete (dense) (exposed) | 0.345 | 1.5 | 2100 | 1000 | Perlite board expanded | 0 | 0.051 | 16 | 1260 | 2.5 | Precast concrete (dense) (exposed) | 0.96349 | 1.5 | 2100 | 1000 | Perlite board expanded | 0.08 | 0.051 | 16 | 1260 | 0.42 | Double glazed 9 mm Wood 30 mm thick frame | Double | Wood | Non coated | No gas | 2.3892 | Precast concrete (dense) (exposed) | 0.81896 | 1.5 | 2100 | 1000 | Mineral wool | 0.1 | 0.041 | 12 | 1030 | 0.32 | 102886326.7043 | 864000 | 12.3461 | ZonWalInt_B_matrix | {'a1': 0.5121368319333582, 'a2': 0.029736415125562857, 'a3': 0.46436433236727037, 'a4': 0.000599856669770737, 'a5': 0.9977142367989473, 'a6': 0.0006038737892507684, 'a7': 0.015922744849330008, 'a8': 0.005538661163344383, 'a9': 0.9777421873712302, 'b1': 0.000807588246798991, 'b2': 0.0005590100980449523, 'b3': 0.00023849023722376993, 'b4': 0.001058131043556321, 'b5': 3.134023148854723e-05, 'b6': 7.625984736869482e-06, 'b7': 0.0004581288252012037, 'b8': 7.168544161551997e-05, 'b9': 8.952446508093091e-06} | 0.64374 | 0.19742 | 0.018893 | 2.1634 | 0.54282 | 0.058298 | 88.4539
FR-SFH-1990-1999-00 | FR | SFH | 1990 | 1999 | 00 | 106.81 | 96717.7103 | 1 | 107 | 133.02 | 14.99 | 107 | Precast concrete (dense) (exposed) | 0.92143 | 1.5 | 2100 | 1000 | Perlite board expanded | 0.085 | 0.051 | 16 | 1260 | 0.408 | Precast concrete (dense) (exposed) | 0.86022 | 1.5 | 2100 | 1000 | Mineral wool | 0.08 | 0.0385 | 12 | 1030 | 0.35443 | Double glazed 6 mm Wood 30 mm thick frame | Double | Wood | Non coated | No gas | 2.6 | Oak beech ash walnut | 0.2706 | 0.185 | 650 | 3050 | Perlite board expanded | 0.14 | 0.051 | 16 | 1260 | 0.23 | 10330418.6334 | 100000 | 0.97656 | ZonWalInt_B_matrix | {'a1': 0.5251440849288996, 'a2': 0.045320576914485884, 'a3': 0.43102189167024896, 'a4': 0.00010872318665270007, 'a5': 0.9990754514540019, 'a6': 0.00010044925209828654, 'a7': 0.005815332093790601, 'a8': 0.002239516621162752, 'a9': 0.9916092012242429, 'b1': 0.007036954592975687, 'b2': 0.00020980049911630862, 'b3': 0.0001667692039090525, 'b4': 0.0007085700362970731, 'b5': 2.6016341091262202e-05, 'b6': 5.335445875298805e-06, 'b7': 0.00018578251975561163, 'b8': 4.744873283694116e-05, 'b9': 7.1772421903718776e-06} | 0.25297 | 0.089326 | 0.0047582 | 1.5254 | 0.38964 | 0.024546 | 78.159
FR-SFH-2000-2005-00 | FR | SFH | 2000 | 2005 | 00 | 122.1 | 546042.7963 | 1 | 51.45 | 164.0643 | 18.93 | 51.646 | Precast concrete (dense) (exposed) | 0.86227 | 1.5 | 2100 | 1000 | Perlite board expanded | 0.095 | 0.051 | 16 | 1260 | 0.3835 | Precast concrete (dense) (exposed) | 0.79968 | 1.5 | 2100 | 1000 | Mineral wool | 0.1 | 0.041 | 12 | 1030 | 0.31825 | Double glazed 9 mm Low E 0.05 Wood 30 mm thick frame | Double | Wood | Coated | No gas | 1.8 | Oak beech ash walnut | 0.18836 | 0.185 | 650 | 3050 | Perlite board expanded | 0.19 | 0.051 | 16 | 1260 | 0.20476 | 66671825.4275 | 572727.2727 | 4.3974 | ZonWalInt_B_matrix | {'a1': 0.47264039714836276, 'a2': 0.0726500289965553, 'a3': 0.45833355833390044, 'a4': 0.0010184021832335848, 'a5': 0.9970057335035024, 'a6': 0.0009633070468882144, 'a7': 0.008236903380414379, 'a8': 0.005586907361246654, 'a9': 0.9857749904343435, 'b1': 0.004839968138765381, 'b2': 0.00027063116985408573, 'b3': 0.00018321233886416026, 'b4': 0.0009892658787124392, 'b5': 3.474163404773813e-05, 'b6': 6.615634296000614e-06, 'b7': 0.00020957103443021527, 'b8': 5.113214358694048e-05, 'b9': 7.205614722308382e-06} | 0.47998 | 0.14218 | 0.0091103 | 2.6494 | 0.63735 | 0.036013 | 100.5237
FR-SFH-2006-2012-00 | FR | SFH | 2006 | 2012 | 00 | 104.5 | 641791.1397 | 1 | 57 | 187.25 | 15.59 | 57 | Precast concrete (dense) (exposed) | 0.86227 | 1.5 | 2100 | 1000 | Perlite board expanded | 0.095 | 0.051 | 16 | 1260 | 0.3835 | Precast concrete (dense) (exposed) | 0.79968 | 1.5 | 2100 | 1000 | Mineral wool | 0.1 | 0.041 | 12 | 1030 | 0.31825 | Double glazed 16 mm Low E 0.05 Wood 30 mm thick frame | Double | Wood | Coated | No gas | 1.4 | Oak beech ash walnut | 0.12281 | 0.185 | 650 | 3050 | Cement fiber slabs shredded wood | 0.24 | 0.071 | 350 | 1030 | 0.239 | 67067174.1011 | 531818.1818 | 4.1395 | ZonWalInt_B_matrix | {'a1': 0.584670956891063, 'a2': 0.37556219853631234, 'a3': 0.043042602308819816, 'a4': 0.008414439680536357, 'a5': 0.9881945435699961, 'a6': 0.002787133754169743, 'a7': 0.0006409995284564124, 'a8': 0.0006192089170254544, 'a9': 0.9980467581490724, 'b1': 0.004146219751381011, 'b2': 0.00030077654884031157, 'b3': 0.00015588475137520754, 'b4': 0.00041132163369262087, 'b5': 7.153643024434486e-05, 'b6': 7.0804785358206385e-06, 'b7': 0.000669885251447371, 'b8': 2.793638361995425e-05, 'b9': 6.779112084268327e-06} | 0.3681 | 0.11086 | 0.0054858 | 2.7529 | 0.68521 | 0.052058 | 67.6383
FR-SFH-2013-2021-00 | FR | SFH | 2013 | 2021 | 00 | 103.4 | 500802.1093 | 2 | 69.7 | 162.83 | 19.92 | 69.7 | Precast concrete (dense) (exposed) | 0.86227 | 1.5 | 2100 | 1000 | Perlite board expanded | 0.095 | 0.051 | 16 | 1260 | 0.3835 | Precast concrete (dense) (exposed) | 0.50488 | 1.5 | 2100 | 1000 | Polyurethane foam | 0.1 | 0.0235 | 30 | 1400 | 0.21 | Double glazed 16 mm Low E 0.05 Wood 30 mm thick frame | Double | Wood | Coated | No gas | 1.4 | Oak beech ash walnut | 0.2643 | 0.185 | 650 | 3050 | Perlite board expanded | 0.22 | 0.051 | 16 | 1260 | 0.17 | 51782938.1019 | 245454.5455 | 2.1376 | ZonWalInt_B_matrix | {'a1': 0.4174737291171923, 'a2': 0.5707928989367586, 'a3': 0.01551988924688825, 'a4': 0.013154612093877938, 'a5': 0.9809297613659644, 'a6': 0.002611390547676059, 'a7': 0.0005622082821364088, 'a8': 0.0006298402884629326, 'a9': 0.9974516002259604, 'b1': 0.0, 'b2': 0.00018663303356357638, 'b3': 6.194114165454402e-05, 'b4': 0.0031518890629126544, 'b5': 0.00010860480003273409, 'b6': 1.3632993307315295e-06, 'b7': 0.001358380334150144, 'b8': 7.934791258679988e-05, 'b9': 5.553530993074786e-07} | 1.3409 | 0.38445 | 0.071911 | 2.4298 | 0.66854 | 0.17591 | 44.3338
FR-MFH-1850-1914-00 | FR | MFH | 1850 | 1914 | 00 | 213.4 | 512704.8215 | 3 | 123.9 | 302.422 | 76.63 | 145.8 | Precast concrete (dense) (exposed) | 0.39235 | 1.5 | 2100 | 1000 | Perlite board expanded | 0 | 0.047 | 16 | 1260 | 2.3172 | Sandstone | 0.98573 | 1.645 | 2200 | 710 | Perlite board expanded | 0 | 0.047 | 16 | 1260 | 1.3 | Double glazed 6 mm Wood 30 mm thick frame | Double | Wood | Non coated | No gas | 2.6 | Precast concrete (dense) (exposed) | 0.40983 | 1.5 | 2100 | 1000 | Perlite board expanded | 0 | 0.051 | 16 | 1260 | 2.42 | 109411208.9013 | 342105.2632 | 11.2073 | ZonWalInt_B_matrix | {'a1': 0.5547172063609025, 'a2': 0.010140540794260602, 'a3': 0.43881458889723196, 'a4': 0.0004738745846698149, 'a5': 0.9980509258682307, 'a6': 0.0004993235039723531, 'a7': 0.011632318278414308, 'a8': 0.0014817349232166784, 'a9': 0.9840770669068019, 'b1': 0.0, 'b2': 0.0, 'b3': 3.5438986406195774e-05, 'b4': 0.0009628317030708295, 'b5': 6.529099750920644e-05, 'b6': 5.439582275935466e-07, 'b7': 0.002670989312063646, 'b8': 6.302377861882531e-05, 'b9': 1.1004512681631838e-06} | 0.84503 | 0.24229 | 0.027882 | 1.5831 | 0.43114 | 0.064808 | 323.5766
FR-MFH-1915-1948-00 | FR | MFH | 1915 | 1948 | 00 | 393.8 | 211600.4263 | 4 | 125.7 | 422 | 46.4 | 125.7 | Precast concrete (dense) (exposed) | 0.26224 | 1.5 | 2100 | 1000 | Perlite board expanded | 0 | 0.047 | 16 | 1260 | 2.9 | Brick fired clay 1920 | 0.26718 | 0.8725 | 1920 | 800 | Perlite board expanded | 0 | 0.047 | 16 | 1260 | 2.0998 | Double glazed 6 mm Wood 30 mm thick frame | Double | Wood | Non coated | No gas | 2.8 | Precast concrete (dense) (exposed) | 0.40983 | 1.5 | 2100 | 1000 | Perlite board expanded | 0 | 0.051 | 16 | 1260 | 2.42 | 83328247.8812 | 298694.7368 | 7.8155 | ZonWalInt_B_matrix | {'a1': 0.5135304147025553, 'a2': 0.4593292571272362, 'a3': 0.006150512860749087, 'a4': 0.013373764721333226, 'a5': 0.9791254778622911, 'a6': 0.002965741884609866, 'a7': 0.0002216115204772313, 'a8': 0.0002411473223037327, 'a9': 0.999029895869762, 'b1': 0.024284948611432558, 'b2': 0.00038592465075239007, 'b3': 4.363274001978809e-05, 'b4': 0.004393829984094627, 'b5': 0.0002520419100415986, 'b6': 1.3184105932612188e-06, 'b7': 0.000506740465689597, 'b8': 2.6430526996216495e-05, 'b9': 1.6533393787087552e-07} | 1.2965 | 0.35392 | 0.055655 | 3.132 | 0.88314 | 0.33819 | 174.0559
FR-MFH-1949-1967-00 | FR | MFH | 1949 | 1967 | 00 | 397.32 | 392495.0733 | 4 | 133.6 | 284.64 | 91.86 | 133.6 | Precast concrete (dense) (exposed) | 0.26224 | 1.5 | 2100 | 1000 | Perlite board expanded | 0 | 0.051 | 16 | 1260 | 2.9 | Brick fired clay 1920 | 0.14251 | 0.8725 | 1920 | 800 | Perlite board expanded | 0 | 0.051 | 16 | 1260 | 3 | Single glazed Wood 30 mm thick frame | Single | Wood | Non coated | No gas | 4.8 | Precast concrete (dense) (exposed) | 0.40983 | 1.5 | 2100 | 1000 | Perlite board expanded | 0 | 0.051 | 16 | 1260 | 2.42 | 155946142.5366 | 668800 | 12.5538 | ZonWalInt_B_matrix | {'a1': 0.5322323433778381, 'a2': 0.013892078396995888, 'a3': 0.4388342128785514, 'a4': 0.0006341612096170962, 'a5': 0.9977174062082506, 'a6': 0.000751092710058425, 'a7': 0.011755950186961366, 'a8': 0.0032927392731519995, 'a9': 0.9824476951584584, 'b1': 0.019777266282372568, 'b2': 0.0006764088497020971, 'b3': 3.845128175341415e-05, 'b4': 0.0008883084390540241, 'b5': 5.1097132767248105e-05, 'b6': 4.0923646531284057e-07, 'b7': 0.002318912203876291, 'b8': 0.00016858271419229641, 'b9': 1.2014516542395356e-06} | 1.1763 | 0.31141 | 0.036969 | 2.3819 | 0.72234 | 0.2516 | 270.09
FR-MFH-1968-1974-00 | FR | MFH | 1968 | 1974 | 00 | 459.8 | 263082.6675 | 4 | 130 | 360 | 137 | 120 | Precast concrete (dense) (exposed) | 0.345 | 1.5 | 2100 | 1000 | Perlite board expanded | 0 | 0.051 | 16 | 1260 | 2.5 | Precast concrete (dense) (exposed) | 0.49161 | 1.5 | 2100 | 1000 | Perlite board expanded | 0.04 | 0.051 | 16 | 1260 | 0.78 | Single glazed Aluminium thermal break 4 mm thick frame | Single | Aluminium | Non coated | No gas | 5.6 | Precast concrete (dense) (exposed) | 0.40983 | 1.5 | 2100 | 1000 | Perlite board expanded | 0 | 0.051 | 16 | 1260 | 2.42 | 120965410.5084 | 525400 | 10.0457 | ZonWalInt_B_matrix | {'a1': 0.5550633182042953, 'a2': 0.4330912984190291, 'a3': 0.017659888013448047, 'a4': 0.018320734541889407, 'a5': 0.9743136642294268, 'a6': 0.006452932136097913, 'a7': 0.0010759152579266783, 'a8': 0.0012725043139078117, 'a9': 0.9971210143484343, 'b1': 0.0002517223651122007, 'b2': 0.00035238850558872765, 'b3': 0.00010677964565115404, 'b4': 0.0005641993476049113, 'b5': 6.651658148236238e-05, 'b6': 2.8955182785807886e-06, 'b7': 0.0004984542228188404, 'b8': 2.4056340419577433e-05, 'b9': 1.964673646918408e-06} | 0.48513 | 0.16008 | 0.014407 | 1.5933 | 0.46907 | 0.088241 | 166.5975
FR-MFH-1975-1981-00 | FR | MFH | 1975 | 1981 | 00 | 178.5 | 828783.1112 | 2 | 126 | 155.5 | 39.89 | 126 | Precast concrete (dense) (exposed) | 0.65088 | 1.5 | 2100 | 1000 | Perlite board expanded | 0.01 | 0.051 | 16 | 1260 | 1.25 | Precast concrete (dense) (exposed) | 0.89831 | 1.5 | 2100 | 1000 | Perlite board expanded | 0.04 | 0.051 | 16 | 1260 | 0.64384 | Double glazed 6 mm Wood 30 mm thick frame | Double | Wood | Non coated | No gas | 2.8 | Oak beech ash walnut | 0.10823 | 0.185 | 650 | 3050 | Cement fiber slabs shredded wood | 0.1 | 0.076 | 350 | 1030 | 0.49 | 147937785.344 | 645000 | 11.107 | ZonWalInt_B_matrix | {'a1': 0.641421509892197, 'a2': 0.03518207726411334, 'a3': 0.32401331377200937, 'a4': 0.0014140106144849766, 'a5': 0.9959184582919945, 'a6': 0.0015449297787922625, 'a7': 0.007944246893812977, 'a8': 0.005905071919625624, 'a9': 0.9856377842275142, 'b1': 0.005650125942929459, 'b2': 0.00030778767819551154, 'b3': 2.3065724954335888e-05, 'b4': 0.0010921070316245965, 'b5': 4.9616497159664125e-05, 'b6': 1.0295939334363272e-06, 'b7': 0.0003068123570872287, 'b8': 9.36283880721759e-05, 'b9': 1.2164235902761742e-06} | 0.49317 | 0.14563 | 0.0090703 | 2.803 | 0.70455 | 0.070951 | 123.4743
FR-MFH-1982-1989-00 | FR | MFH | 1982 | 1989 | 00 | 851.4 | 203841.9463 | 4 | 245.9 | 657.88 | 149 | 245.9 | Precast concrete (dense) (exposed) | 0.25984 | 1.5 | 2100 | 1000 | Perlite board expanded | 0.08 | 0.051 | 16 | 1260 | 0.52305 | Precast concrete (dense) (exposed) | 0.98484 | 1.5 | 2100 | 1000 | Mineral wool | 0.08 | 0.041 | 12 | 1030 | 0.36 | Double glazed 6 mm Wood 30 mm thick frame | Double | Wood | Non coated | No gas | 2.8 | Precast concrete (dense) (exposed) | 0.44465 | 1.5 | 2100 | 1000 | Perlite board expanded | 0.06 | 0.051 | 16 | 1260 | 0.62 | 173551033.0419 | 760000 | 9.5311 | ZonWalInt_B_matrix | {'a1': 0.670281397000885, 'a2': 0.296895407557969, 'a3': 0.033909700176882995, 'a4': 0.0071212912811937515, 'a5': 0.9858040395847092, 'a6': 0.006696659436701775, 'a7': 0.0016142902435267183, 'a8': 0.0017056694643680307, 'a9': 0.9956345445475333, 'b1': 0.004666020212147429, 'b2': 0.00019763972492610915, 'b3': 2.6136626388172317e-05, 'b4': 0.00018852893520710624, 'b5': 6.17034872505152e-05, 'b6': 1.5870265966485273e-06, 'b7': 0.0010100437269856765, 'b8': 3.708055380013777e-05, 'b9': 1.3177211829178314e-06} | 0.3635 | 0.11181 | 0.0058891 | 1.8451 | 0.45488 | 0.024684 | 49.4741
FR-MFH-1990-1999-00 | FR | MFH | 1990 | 1999 | 00 | 682 | 330901.9836 | 4 | 302.9 | 569.2 | 82 | 268.3 | Precast concrete (dense) (exposed) | 1.3413 | 1.5 | 2100 | 1000 | Perlite board expanded | 0.085 | 0.0435 | 16 | 1260 | 0.33132 | Precast concrete (dense) (exposed) | 0.85011 | 1.5 | 2100 | 1000 | Perlite board expanded | 0.1 | 0.0435 | 16 | 1260 | 0.32943 | Double glazed 6 mm Wood 30 mm thick frame | Double | Wood | Non coated | No gas | 2.6 | Precast concrete (dense) (exposed) | 0.92511 | 1.5 | 2100 | 1000 | Perlite board expanded | 0.09 | 0.051 | 16 | 1260 | 0.3966 | 225675152.8283 | 1100000 | 11.3673 | ZonWalInt_B_matrix | {'a1': 0.6508505112574577, 'a2': 0.30185177020085324, 'a3': 0.04766796125007801, 'a4': 0.007001107262902016, 'a5': 0.9873056579299239, 'a6': 0.005226797529169399, 'a7': 0.001383818275390397, 'a8': 0.0013524353345566893, 'a9': 0.9963028933708031, 'b1': 0.005772591832124966, 'b2': 0.0002323523103600798, 'b3': 3.742555224318631e-05, 'b4': 0.00029058151330022333, 'b5': 7.636557787702716e-05, 'b6': 2.037815807941654e-06, 'b7': 0.0009302198928611024, 'b8': 3.986307642968178e-05, 'b9': 1.809435702595117e-06} | 0.36894 | 0.11054 | 0.0054491 | 2.4048 | 0.60287 | 0.047317 | 41.8499
FR-MFH-2000-2005-00 | FR | MFH | 2000 | 2005 | 00 | 497.2 | 239207.21 | 1 | 150.697 | 436.7557 | 81.27 | 150.697 | Precast concrete (dense) (exposed) | 1.2803 | 1.5 | 2100 | 1000 | Perlite board expanded | 0.095 | 0.051 | 16 | 1260 | 0.34647 | Precast concrete (dense) (exposed) | 0.85668 | 1.5 | 2100 | 1000 | Perlite board expanded | 0.1 | 0.0435 | 16 | 1260 | 0.32895 | Double glazed 9 mm Low E 0.05 Wood 30 mm thick frame | Double | Wood | Coated | No gas | 1.6831 | Precast concrete (dense) (exposed) | 0.98048 | 1.5 | 2100 | 1000 | Mineral wool | 0.1 | 0.036 | 12 | 1030 | 0.28 | 118933824.8226 | 529090.9091 | 4.7344 | ZonWalInt_B_matrix | {'a1': 0.6307032160270551, 'a2': 0.28220507031981285, 'a3': 0.10466336190329921, 'a4': 0.0, 'a5': 0.9989775670908834, 'a6': 0.0, 'a7': 5.334923354104862e-06, 'a8': 0.0012079253986755072, 'a9': 0.9987332792883574, 'b1': 0.001240497156808584, 'b2': 0.00045772958230482104, 'b3': 3.4241749188448095e-05, 'b4': 0.000978723365286619, 'b5': 0.0, 'b6': 1.124056755396087e-06, 'b7': 0.0, 'b8': 0.00038005849108416374, 'b9': 4.73033077668138e-06} | 0.55118 | 0.16043 | 0.010651 | 3.5067 | 0.93676 | 0.19349 | 41.5409
FR-MFH-2006-2012-00 | FR | MFH | 2006 | 2012 | 00 | 594 | 242907.0532 | 3 | 206.6 | 559 | 118.6 | 206.6 | Precast concrete (dense) (exposed) | 1.1516 | 1.5 | 2100 | 1000 | Polyurethane foam | 0.065 | 0.0235 | 30 | 1400 | 0.27 | Precast concrete (dense) (exposed) | 0.91618 | 1.5 | 2100 | 1000 | Mineral wool | 0.1 | 0.0385 | 12 | 1030 | 0.29602 | Double glazed 12 mm Low E 0.05 Wood 30 mm thick frame | Double | Wood | Coated | No gas | 1.6 | Precast concrete (dense) (exposed) | 0.76166 | 1.5 | 2100 | 1000 | Rock wool | 0.12 | 0.026 | 200 | 710 | 0.19 | 144286789.5859 | 648181.8182 | 5.3754 | ZonWalInt_B_matrix | {'a1': 0.6992311517353984, 'a2': 0.2845461589513183, 'a3': 0.016515959993538578, 'a4': 0.006411864179489125, 'a5': 0.9915408889329366, 'a6': 0.0015727436898938679, 'a7': 0.00011058619505127189, 'a8': 0.0001068732110806037, 'a9': 0.9992359094716194, 'b1': 0.0054580873040699085, 'b2': 0.00026665013477911425, 'b3': 3.297458500361378e-05, 'b4': 0.0003107362007582659, 'b5': 8.584877617277028e-05, 'b6': 1.9105384643091636e-06, 'b7': 0.0005362598742478986, 'b8': 3.0585398106219444e-05, 'b9': 1.415810700424382e-06} | 0.32563 | 0.098566 | 0.0042771 | 2.6871 | 0.71574 | 0.10379 | 44.7351
FR-MFH-2013-2021-00 | FR | MFH | 2013 | 2021 | 00 | 539 | 377159.0168 | 3 | 228.3 | 427.6 | 91.5 | 228.3 | Precast concrete (dense) (exposed) | 1.1516 | 1.5 | 2100 | 1000 | Polyurethane foam | 0.065 | 0.0235 | 30 | 1400 | 0.27 | Oak beech ash walnut | 0.65383 | 0.185 | 650 | 3050 | Perlite board expanded | 0.09 | 0.051 | 16 | 1260 | 0.18285 | Double glazed 16 mm Low E 0.05 Wood 30 mm thick frame | Double | Wood | Coated | No gas | 1.4 | Precast concrete (dense) (exposed) | 0.40178 | 1.5 | 2100 | 1000 | Urea formaldehyde resin foam | 0.35 | 0.0535 | 14 | 147 | 0.14389 | 203288710.0518 | 932727.2727 | 6.4351 | ZonWalInt_B_matrix | {'a1': 0.5676386306077296, 'a2': 0.4290526868588679, 'a3': 0.005819088121433021, 'a4': 0.00995114308382042, 'a5': 0.9844539489407771, 'a6': 0.0015021225881275803, 'a7': 0.0, 'a8': 0.0, 'a9': 0.9995882613432511, 'b1': 0.0, 'b2': 0.0002337703442975041, 'b3': 7.81370550688585e-06, 'b4': 0.004044818507957892, 'b5': 0.00020389694362435242, 'b6': 2.472505795028414e-07, 'b7': 0.0004118587825484043, 'b8': 4.1903710900123506e-05, 'b9': 0.0} | 1.2756 | 0.34132 | 0.048858 | 3.7358 | 1.1072 | 0.58749 | 31.0236
FR-ABL-1850-1914-00 | FR | ABL | 1850 | 1914 | 00 | 1712.7 | 7335.7217 | 7 | 570 | 1523.545 | 365.017 | 564.9 | Brick fired clay 1920 | 0.1828 | 0.8725 | 1920 | 800 | Perlite board expanded | 0 | 0.047 | 16 | 1260 | 2.6349 | Sandstone | 0.99093 | 1.795 | 2200 | 710 | Perlite board expanded | 0 | 0.047 | 16 | 1260 | 1.3849 | Single glazed Wood 30 mm thick frame | Single | Wood | Non coated | No gas | 4.8 | Precast concrete (dense) (exposed) | 0.25875 | 1.5 | 2100 | 1000 | Perlite board expanded | 0 | 0.047 | 16 | 1260 | 3.2 | 12563890.5745 | 54736.8421 | 1.2863 | ZonWalInt_B_matrix | {'a1': 0.48857689909741936, 'a2': 0.15182609453144258, 'a3': 0.36273656924615366, 'a4': 0.0, 'a5': 0.999772655116954, 'a6': 0.0, 'a7': 0.0, 'a8': 1.7443267899032353e-05, 'a9': 0.9953753487716531, 'b1': 0.0, 'b2': 0.0, 'b3': 2.0159018653445028e-05, 'b4': 0.00021624413893904634, 'b5': 2.826826626032755e-05, 'b6': 0.0, 'b7': 0.004701186700595388, 'b8': 0.0002367062292239266, 'b9': 1.4897724365577116e-06} | 1.047 | 0.29684 | 0.040942 | 3.0853 | 0.9162 | 0.3928 | 215.2272
FR-ABL-1915-1948-00 | FR | ABL | 1915 | 1948 | 00 | 753.5 | 19950.2163 | 7 | 139.4 | 841.12 | 166.18 | 139.4 | Precast concrete (dense) (exposed) | 0.26224 | 1.5 | 2100 | 1000 | Perlite board expanded | 0 | 0.047 | 16 | 1260 | 2.9 | Brick fired clay 1920 | 0.22228 | 0.8725 | 1920 | 800 | Perlite board expanded | 0 | 0.047 | 16 | 1260 | 2.3543 | Double glazed 6 mm Wood 30 mm thick frame | Double | Wood | Non coated | No gas | 2.8 | Precast concrete (dense) (exposed) | 0.25875 | 1.5 | 2100 | 1000 | Perlite board expanded | 0 | 0.047 | 16 | 1260 | 3.2 | 15032487.9753 | 57263.1579 | 1.3369 | ZonWalInt_B_matrix | {'a1': 0.588203755326699, 'a2': 0.29234469519069317, 'a3': 0.11747414765566963, 'a4': 5.8539398022287885e-08, 'a5': 0.9958251715575034, 'a6': 3.000394269926887e-05, 'a7': 0.0, 'a8': 0.0, 'a9': 0.9997893192608622, 'b1': 0.0, 'b2': 4.3199301879910634e-05, 'b3': 8.372434938398569e-06, 'b4': 0.004289117012626694, 'b5': 0.0002312215075859377, 'b6': 6.996058071149226e-07, 'b7': 0.00019849433095787196, 'b8': 3.555652156595543e-05, 'b9': 0.0} | 1.0686 | 0.2936 | 0.036601 | 3.2038 | 0.96896 | 0.45244 | 208.6363
FR-ABL-1949-1967-00 | FR | ABL | 1949 | 1967 | 00 | 1981.1 | 22139.4195 | 10 | 240 | 1298.88 | 408.36 | 240 | Precast concrete (dense) (exposed) | 0.345 | 1.5 | 2100 | 1000 | Perlite board expanded | 0 | 0.051 | 16 | 1260 | 2.5 | Precast concrete (dense) (exposed) | 0.245 | 1.5 | 2100 | 1000 | Perlite board expanded | 0 | 0.051 | 16 | 1260 | 3 | Double glazed 6 mm Wood 30 mm thick frame | Double | Wood | Non coated | No gas | 2.6 | Precast concrete (dense) (exposed) | 0.28861 | 1.5 | 2100 | 1000 | Perlite board expanded | 0 | 0.051 | 16 | 1260 | 3.0084 | 43860403.931 | 152000 | 3.5303 | ZonWalInt_B_matrix | {'a1': 0.6977152725563113, 'a2': 0.2956712643620283, 'a3': 0.010555590809172111, 'a4': 0.009689552894546054, 'a5': 0.9863476400961796, 'a6': 0.0018681907162783537, 'a7': 0.0006047699280231539, 'a8': 0.000624386470297998, 'a9': 0.9982860093133918, 'b1': 0.00016782033204562909, 'b2': 0.00035858207584872284, 'b3': 3.857393688623129e-06, 'b4': 0.0019162018439080966, 'b5': 0.0001654489854234055, 'b6': 1.6626919182401964e-07, 'b7': 0.0004528614219524239, 'b8': 3.37415091952216e-05, 'b9': 1.0454943570656534e-07} | 0.75074 | 0.21265 | 0.018289 | 2.4639 | 0.6668 | 0.12626 | 156.5844
FR-ABL-1968-1974-00 | FR | ABL | 1968 | 1974 | 00 | 4296.75 | 7335.4356 | 6 | 1010 | 1548 | 1146 | 1011 | Precast concrete (dense) (exposed) | 0.345 | 1.5 | 2100 | 1000 | Perlite board expanded | 0 | 0.051 | 16 | 1260 | 2.5 | Precast concrete (dense) (exposed) | 0.49161 | 1.5 | 2100 | 1000 | Perlite board expanded | 0.04 | 0.051 | 16 | 1260 | 0.78 | Double glazed 6 mm Wood 30 mm thick frame | Double | Wood | Non coated | No gas | 2.6 | Precast concrete (dense) (exposed) | 0.25875 | 1.5 | 2100 | 1000 | Perlite board expanded | 0 | 0.051 | 16 | 1260 | 3.2 | 31518532.8484 | 101000 | 2.6161 | ZonWalInt_B_matrix | {'a1': 0.5526807943061164, 'a2': 0.4155765556140223, 'a3': 0.03739160498978105, 'a4': 0.012769404099664719, 'a5': 0.9810413771478362, 'a6': 0.004523795063795779, 'a7': 0.0019072956454210608, 'a8': 0.0022575668270016997, 'a9': 0.994671306140151, 'b1': 0.0, 'b2': 0.0002902609948494158, 'b3': 1.3741905721391439e-05, 'b4': 0.0014340609026310901, 'b5': 7.990148333634182e-05, 'b6': 4.7525885573019143e-07, 'b7': 0.0011307321313114304, 'b8': 6.758637153425979e-05, 'b9': 2.9279725546600833e-07} | 0.74548 | 0.21294 | 0.019169 | 1.343 | 0.37336 | 0.050793 | 81.4498
FR-ABL-1975-1981-00 | FR | ABL | 1975 | 1981 | 00 | 1226.5 | 29428.9116 | 7 | 298 | 1214.5 | 260.3 | 298 | Precast concrete (dense) (exposed) | 0.345 | 1.5 | 2100 | 1000 | Perlite board expanded | 0 | 0.051 | 16 | 1260 | 2.5 | Precast concrete (dense) (exposed) | 0.46726 | 1.5 | 2100 | 1000 | Perlite board expanded | 0.04 | 0.051 | 16 | 1260 | 0.79 | Double glazed 6 mm Wood 30 mm thick frame | Double | Wood | Non coated | No gas | 2.8 | Precast concrete (dense) (exposed) | 0.25875 | 1.5 | 2100 | 1000 | Perlite board expanded | 0 | 0.051 | 16 | 1260 | 3.2 | 36094560.0867 | 115000 | 2.7493 | ZonWalInt_B_matrix | {'a1': 0.661406752590118, 'a2': 0.02929103181012584, 'a3': 0.3092033480336709, 'a4': 0.0014185395523958469, 'a5': 0.9960265516986853, 'a6': 0.0012419247524639695, 'a7': 0.0059028829258211775, 'a8': 0.008841637561635106, 'a9': 0.9849464338966557, 'b1': 0.005327644980739804, 'b2': 0.00014674377283469155, 'b3': 6.378786898495335e-06, 'b4': 0.001286117624186519, 'b5': 5.1040571210374864e-05, 'b6': 2.903296376248552e-07, 'b7': 0.00013626950270187793, 'b8': 4.723050318908765e-05, 'b9': 3.901979188300035e-07} | 0.5182 | 0.14913 | 0.0093946 | 1.9481 | 0.48696 | 0.041409 | 108.8266
FR-ABL-1982-1989-00 | FR | ABL | 1982 | 1989 | 00 | 3348.4 | 10981.8562 | 5 | 724.4 | 2117.8 | 305.6 | 724.4 | Precast concrete (dense) (exposed) | 1.1135 | 1.5 | 2100 | 1000 | Perlite board expanded | 0.08 | 0.051 | 16 | 1260 | 0.40307 | Precast concrete (dense) (exposed) | 0.51708 | 1.5 | 2100 | 1000 | Perlite board expanded | 0.04 | 0.051 | 16 | 1260 | 0.7698 | Double glazed 6 mm Wood 30 mm thick frame | Double | Wood | Non coated | No gas | 2.6 | Precast concrete (dense) (exposed) | 0.44465 | 1.5 | 2100 | 1000 | Perlite board expanded | 0.06 | 0.051 | 16 | 1260 | 0.62 | 36771647.4503 | 120000 | 2.0191 | ZonWalInt_B_matrix | {'a1': 0.6981427995728725, 'a2': 0.1878248671390835, 'a3': 0.12103320397913364, 'a4': 0.0, 'a5': 0.9988066357099622, 'a6': 0.0, 'a7': 3.4398832618743096e-06, 'a8': 0.0011541813575896248, 'a9': 0.9988052325274072, 'b1': 0.002098608135106637, 'b2': 0.0002908657188101312, 'b3': 4.020178944572873e-06, 'b4': 0.0011688356362283584, 'b5': 8.017416195008117e-06, 'b6': 1.6688753887584482e-07, 'b7': 5.719482175343109e-09, 'b8': 0.00021245644697429373, 'b9': 4.6971794150047307e-07} | 0.50698 | 0.14964 | 0.0091916 | 3.1463 | 0.84736 | 0.16232 | 55.8349
FR-ABL-1990-1999-00 | FR | ABL | 1990 | 1999 | 00 | 4889.5 | 4583.2206 | 8 | 654 | 2915 | 725 | 654 | Precast concrete (dense) (exposed) | 0.96643 | 1.5 | 2100 | 1000 | Perlite board expanded | 0.085 | 0.051 | 16 | 1260 | 0.40307 | Precast concrete (dense) (exposed) | 0.94856 | 1.5 | 2100 | 1000 | Perlite board expanded | 0.08 | 0.0435 | 16 | 1260 | 0.37858 | Double glazed 6 mm Aluminium thermal break 4 mm thick frame | Double | Aluminium | Non coated | No gas | 3.3 | Precast concrete (dense) (exposed) | 0.92543 | 1.5 | 2100 | 1000 | Perlite board expanded | 0.08 | 0.051 | 16 | 1260 | 0.43 | 22409657.2003 | 80000 | 1.1283 | ZonWalInt_B_matrix | {'a1': 0.6995752709572336, 'a2': 0.2876093264283761, 'a3': 0.013857308782840888, 'a4': 0.004916491823554035, 'a5': 0.988268404508682, 'a6': 0.006483907158048752, 'a7': 0.0013143199743592578, 'a8': 0.0019405879678126563, 'a9': 0.9958950207292203, 'b1': 0.004421248472587345, 'b2': 0.00013414280396818236, 'b3': 7.66974181463659e-06, 'b4': 0.00019621720276953605, 'b5': 5.3760926678770354e-05, 'b6': 4.865512228007248e-07, 'b7': 0.000821166351820934, 'b8': 3.144162971661113e-05, 'b9': 4.1909854407321123e-07} | 0.31967 | 0.094933 | 0.0038711 | 2.3364 | 0.58911 | 0.045742 | 39.3994
FR-ABL-2000-2005-00 | FR | ABL | 2000 | 2005 | 00 | 2344.1 | 10438.1224 | 7 | 575.4 | 1763.59 | 214.6 | 740.69 | Precast concrete (dense) (exposed) | 1.3686 | 1.5 | 2100 | 1000 | Perlite board expanded | 0.095 | 0.0485 | 16 | 1260 | 0.32882 | Precast concrete (dense) (exposed) | 0.84218 | 1.5 | 2100 | 1000 | Perlite board expanded | 0.1 | 0.0435 | 16 | 1260 | 0.33 | Double glazed 12 mm Low E 0.05 Wood 30 mm thick frame | Double | Wood | Coated | No gas | 1.6 | Precast concrete (dense) (exposed) | 0.24131 | 1.5 | 2100 | 1000 | Asbestos fibre | 0.21 | 0.056 | 640 | 840 | 0.24686 | 24468002.7857 | 70909.0909 | 0.97382 | ZonWalInt_B_matrix | {'a1': 0.7317591223335908, 'a2': 0.24484981014681273, 'a3': 0.02627722724201879, 'a4': 0.004517423307695642, 'a5': 0.9946654715151971, 'a6': 2.8720438608074373e-05, 'a7': 0.0, 'a8': 0.0, 'a9': 0.9992088856993232, 'b1': 0.001884677026460659, 'b2': 0.00035215857239199127, 'b3': 4.096303709146488e-06, 'b4': 0.0006686187463827559, 'b5': 0.00011847663387483357, 'b6': 2.7127253586794985e-07, 'b7': 0.0007957750661998276, 'b8': 0.0, 'b9': 1.7689789491563466e-07} | 0.51743 | 0.15116 | 0.0093485 | 3.3865 | 0.91719 | 0.19593 | 33.78
FR-ABL-2006-2012-00 | FR | ABL | 2006 | 2012 | 00 | 4660.37 | 4936.9621 | 6 | 1319.7 | 2604.364 | 798.14 | 1300.6 | Precast concrete (dense) (exposed) | 1.3686 | 1.5 | 2100 | 1000 | Perlite board expanded | 0.095 | 0.0485 | 16 | 1260 | 0.32882 | Precast concrete (dense) (exposed) | 0.98593 | 1.5 | 2100 | 1000 | Perlite board expanded | 0.12 | 0.046 | 16 | 1260 | 0.29104 | Double glazed 12 mm Low E 0.05 Wood 30 mm thick frame | Double | Wood | Coated | No gas | 1.6 | Precast concrete (dense) (exposed) | 0.93662 | 1.5 | 2100 | 1000 | Rock wool | 0.08 | 0.0285 | 200 | 710 | 0.28 | 23008069.8965 | 68181.8182 | 0.89434 | ZonWalInt_B_matrix | {'a1': 0.7030165729874212, 'a2': 0.018511025861809166, 'a3': 0.27804802818053875, 'a4': 0.00011682872546942919, 'a5': 0.9991960963527929, 'a6': 0.00011198717833123161, 'a7': 0.004193527300883936, 'a8': 0.0018466658274540356, 'a9': 0.9935663555979958, 'b1': 0.0061302396721643814, 'b2': 0.00027032429925055734, 'b3': 9.638968093745257e-06, 'b4': 0.000568117983258806, 'b5': 3.584500193454219e-05, 'b6': 3.798651613958583e-07, 'b7': 0.0002703923918042882, 'b8': 0.00010122463318232174, 'b9': 5.828318147601969e-07} | 0.39633 | 0.11496 | 0.0051965 | 3.758 | 1.0163 | 0.22691 | 33.8614
FR-ABL-2013-2021-00 | FR | ABL | 2013 | 2021 | 00 | 2210 | 5330.9068 | 6 | 445.6 | 1317.54 | 340.36 | 445.6 | Precast concrete (dense) (exposed) | 1.3686 | 1.5 | 2100 | 1000 | Perlite board expanded | 0.095 | 0.0485 | 16 | 1260 | 0.32882 | Oak beech ash walnut | 0.58625 | 0.185 | 650 | 3050 | Perlite board expanded | 0.04 | 0.051 | 16 | 1260 | 0.24253 | Double glazed 16 mm Low E 0.05 Wood 30 mm thick frame | Double | Wood | Coated | No gas | 1.4 | Precast concrete (dense) (exposed) | 0.75154 | 1.5 | 2100 | 1000 | Rock wool | 0.2 | 0.026 | 200 | 710 | 0.12 | 11781304.0878 | 40909.0909 | 0.37268 | ZonWalInt_B_matrix | {'a1': 0.5157969447445917, 'a2': 0.4765298447103619, 'a3': 0.009611003026042581, 'a4': 0.013162364457893849, 'a5': 0.9802625563113684, 'a6': 0.0037023370477959343, 'a7': 0.00015231656061177578, 'a8': 0.00017571791380280956, 'a9': 0.9992503511848609, 'b1': 6.290077252864511e-05, 'b2': 2.3638234140200973e-06, 'b3': 0.00014580438935654134, 'b4': 0.002783183372523073, 'b5': 8.057146479722687e-06, 'b6': 3.453361924966552e-06, 'b7': 0.0004273310907415802, 'b8': 4.416737806843798e-05, 'b9': 4.898456699759597e-07} | 1.3024 | 0.36954 | 0.068325 | 6.9116 | 1.7318 | 0.77796 | 31.6717
HU-SFH-1850-1944-00 | HU | SFH | 1850 | 1944 | 00 | 101.8 | 514491.1035 | 1 | 101.8 | 120.8 | 14 | 101.8 | Granite red | 1.5 | 1.895 | 2650 | 900 | Perlite board expanded | 0 | 0.047 | 16 | 1260 | 1.04 | Brick fired clay 1920 | 0.41713 | 0.8725 | 1920 | 800 | Perlite board expanded | 0 | 0.051 | 16 | 1260 | 1.543 | Double glazed 6 mm Wood 30 mm thick frame | Double | Wood | Non coated | No gas | 3.5 | Oak beech ash walnut | 0.11641 | 0.185 | 650 | 3050 | Perlite board expanded | 0 | 0.051 | 16 | 1260 | 1.3 | 52375194.3341 | 490000 | 8.8282 | ZonWalInt_B_matrix | {'a1': 0.5265153187992763, 'a2': 0.5024547997627133, 'a3': 0.0, 'a4': 1.4586460480757531e-05, 'a5': 0.994516123277686, 'a6': 0.0023738582986246623, 'a7': 0.00025998981913001823, 'a8': 0.00039331186953531054, 'a9': 0.9986775816697109, 'b1': 0.0, 'b2': 0.0, 'b3': 0.00012994550757031178, 'b4': 0.0027583346104303416, 'b5': 0.0, 'b6': 7.437479581684922e-06, 'b7': 0.0007107621751203365, 'b8': 9.077684449012812e-05, 'b9': 1.7333391406323513e-07} | 1.4376 | 0.39901 | 0.074643 | 6.9553 | 1.7256 | 0.72367 | 219.7491
HU-SFH-1945-1979-00 | HU | SFH | 1945 | 1979 | 00 | 115.6 | 688798.8854 | 1 | 115.6 | 133.1 | 15.5 | 115.6 | Oak beech ash walnut | 0.15713 | 0.185 | 650 | 3050 | Perlite board expanded | 0 | 0.051 | 16 | 1260 | 0.981 | Brick fired clay 1920 | 0.41713 | 0.8725 | 1920 | 800 | Perlite board expanded | 0 | 0.051 | 16 | 1260 | 1.543 | Double glazed 6 mm Wood 30 mm thick frame | Double | Wood | Non coated | No gas | 3.5 | Oak beech ash walnut | 0.11641 | 0.185 | 650 | 3050 | Perlite board expanded | 0 | 0.051 | 16 | 1260 | 1.3 | 79625151.1487 | 770000 | 11.2381 | ZonWalInt_B_matrix | {'a1': 0.43407954424058043, 'a2': 0.6023000530798593, 'a3': 0.0, 'a4': 0.0, 'a5': 0.994445420929432, 'a6': 0.004432767089115656, 'a7': 0.002834210961136903, 'a8': 0.0, 'a9': 0.9958312809710368, 'b1': 0.0018432864866884018, 'b2': 0.00021280313371019723, 'b3': 0.00018811260809172367, 'b4': 0.0007358137988046484, 'b5': 0.0, 'b6': 8.605084721800069e-06, 'b7': 0.001362787130525418, 'b8': 7.463470234164425e-05, 'b9': 0.0} | 0.99984 | 0.27273 | 0.033144 | 4.3366 | 1.106 | 0.30651 | 205.2578
HU-SFH-1980-1989-00 | HU | SFH | 1980 | 1989 | 00 | 103.2 | 444407.3965 | 2 | 51.6 | 124.28 | 12.4 | 62.22 | Precast concrete (dense) (exposed) | 1.4515 | 1.5 | 2100 | 1000 | Perlite board expanded | 0 | 0.051 | 16 | 1260 | 0.879 | Brick fired clay 1920 | 0.489 | 0.8725 | 1920 | 800 | Perlite board expanded | 0 | 0.051 | 16 | 1260 | 1.369 | Double glazed 6 mm Wood 30 mm thick frame | Double | Wood | Non coated | No gas | 2.5 | Oak beech ash walnut | 0.15017 | 0.185 | 650 | 3050 | Perlite board expanded | 0.1 | 0.051 | 16 | 1260 | 0.34334 | 45862843.3235 | 490000 | 4.998 | ZonWalInt_B_matrix | {'a1': 0.47047197778314354, 'a2': 0.0017361003220584287, 'a3': 0.5289074843458054, 'a4': 0.0005667514976959798, 'a5': 0.9974229747822632, 'a6': 0.0005734996639453654, 'a7': 0.0003818860516156606, 'a8': 0.006306265973194309, 'a9': 0.9924912222967356, 'b1': 0.0040360855444996615, 'b2': 0.0003459586627097216, 'b3': 0.00017285817136474622, 'b4': 0.001445617465275535, 'b5': 7.785614413420317e-05, 'b6': 4.193680619843943e-06, 'b7': 0.000731155710839198, 'b8': 3.041029786096549e-07, 'b9': 9.679425096780717e-06} | 0.95609 | 0.25557 | 0.026357 | 4.2895 | 1.1618 | 0.43894 | 255.9934
HU-SFH-1990-2005-00 | HU | SFH | 1990 | 2005 | 00 | 110.2 | 212235.9456 | 2 | 55.1 | 136.7 | 19.66 | 68.12 | Precast concrete (dense) (exposed) | 1.4265 | 1.5 | 2100 | 1000 | Mineral wool | 0.05 | 0.0385 | 12 | 1030 | 0.41328 | Brick fired clay 1600 | 0.96887 | 0.5225 | 1600 | 800 | Perlite board expanded | 0 | 0.051 | 16 | 1260 | 0.494 | Double glazed 16 mm Wood 90 mm thick frame | Double | Wood | Non coated | No gas | 2 | Oak beech ash walnut | 0.14751 | 0.185 | 650 | 3050 | Perlite board expanded | 0.13 | 0.051 | 16 | 1260 | 0.28683 | 23388401.1998 | 295454.5455 | 3.0943 | ZonWalInt_B_matrix | {'a1': 0.5742664412543674, 'a2': 0.40724008056937905, 'a3': 0.01723150909889011, 'a4': 0.008440099312644717, 'a5': 0.9851402030810383, 'a6': 0.005956371462088723, 'a7': 0.0004088184051071703, 'a8': 0.00042029365196226827, 'a9': 0.9981865667841769, 'b1': 0.006811464289249055, 'b2': 0.0006217516259455503, 'b3': 0.00020177996041346877, 'b4': 0.00022771468635796792, 'b5': 4.7457154421314206e-05, 'b6': 1.3279910788552575e-05, 'b7': 0.0009804536743022731, 'b8': 6.152484726782986e-05, 'b9': 5.5953242085637565e-06} | 0.9165 | 0.24823 | 0.022562 | 6.118 | 1.582 | 0.58627 | 100.7058
HU-SFH-2006-2021-00 | HU | SFH | 2006 | 2021 | 00 | 131.6 | 120504.9109 | 2 | 131.6 | 126.36 | 17.8 | 131.6 | Oak beech ash walnut | 0.11009 | 0.185 | 650 | 3050 | Urea formaldehyde resin foam | 0.083333 | 0.0535 | 14 | 147 | 0.43053 | Brick fired clay 1920 | 0.98512 | 0.8725 | 1920 | 800 | Rock wool | 0.1 | 0.031 | 200 | 710 | 0.221 | Double glazed 12 mm Low E 0.05 Wood 30 mm thick frame | Double | Wood | Coated | No gas | 1.5 | Precast concrete (dense) (exposed) | 0.91012 | 1.5 | 2100 | 1000 | Mineral wool | 0.15 | 0.041 | 12 | 1030 | 0.227 | 15858446.2696 | 184545.4545 | 2.214 | ZonWalInt_B_matrix | {'a1': 0.4471802299174082, 'a2': 0.550606330901431, 'a3': 0.006464679781800632, 'a4': 0.003131018683952982, 'a5': 0.9909577599859564, 'a6': 0.004435632060150296, 'a7': 0.00023374452277900832, 'a8': 0.00024324001362505525, 'a9': 0.9984123374952606, 'b1': 0.0, 'b2': 0.00018439901090052676, 'b3': 1.2103567688048492e-05, 'b4': 0.0013889538051368678, 'b5': 1.1442580804880392e-06, 'b6': 5.207643866376957e-07, 'b7': 0.0011126244409716767, 'b8': 8.556061424487972e-05, 'b9': 1.8824068927672385e-07} | 1.2344 | 0.33584 | 0.048677 | 7.7009 | 1.9478 | 0.9083 | 50.223
HU-MFH-1850-1944-00 | HU | MFH | 1850 | 1944 | 00 | 1328 | 7999.6961 | 3 | 443.6 | 1885.98 | 235.8 | 443.6 | Brick fired clay 1920 | 0.74655 | 0.8725 | 1920 | 800 | Perlite board expanded | 0 | 0.047 | 16 | 1260 | 0.975 | Brick fired clay 1920 | 0.75367 | 0.8725 | 1920 | 800 | Perlite board expanded | 0 | 0.047 | 16 | 1260 | 0.9673 | Double glazed 6 mm Wood 30 mm thick frame | Double | Wood | Non coated | No gas | 3.5 | Oak beech ash walnut | 0.26226 | 0.185 | 650 | 3050 | Perlite board expanded | 0 | 0.047 | 16 | 1260 | 0.642 | 10623596.4761 | 23000 | 1.5092 | ZonWalInt_B_matrix | {'a1': 0.6151498961621185, 'a2': 0.0, 'a3': 0.3946961846390647, 'a4': 0.0025841400643132604, 'a5': 0.9963983934966709, 'a6': 1.7450129506886587e-08, 'a7': 0.0, 'a8': 0.005425563999991175, 'a9': 0.9940451651703792, 'b1': 0.004482372018136154, 'b2': 0.00015697024413733774, 'b3': 2.5055574553251774e-05, 'b4': 0.0010285582819739678, 'b5': 6.848537958668131e-05, 'b6': 0.0, 'b7': 0.00028034476769799743, 'b8': 0.0, 'b9': 1.556082952629717e-06} | 0.6667 | 0.18111 | 0.013925 | 5.0269 | 1.2532 | 0.30449 | 156.6201
HU-MFH-1945-1979-00 | HU | MFH | 1945 | 1979 | 00 | 838 | 23293.2922 | 3 | 280 | 405 | 81 | 280 | Precast concrete (dense) (exposed) | 1.4515 | 1.5 | 2100 | 1000 | Perlite board expanded | 0 | 0.051 | 16 | 1260 | 0.879 | Brick fired clay 1920 | 0.489 | 0.8725 | 1920 | 800 | Perlite board expanded | 0 | 0.051 | 16 | 1260 | 1.369 | Double glazed 6 mm Wood 30 mm thick frame | Double | Wood | Non coated | No gas | 2.5 | Cast concrete 2000 | 0.98707 | 1.325 | 2000 | 1000 | Perlite board expanded | 0 | 0.051 | 16 | 1260 | 1.13 | 19519778.891 | 63000 | 3.6022 | ZonWalInt_B_matrix | {'a1': 0.5362641217429501, 'a2': 0.014103318274414238, 'a3': 0.4532051123453049, 'a4': 0.00019470515446137784, 'a5': 0.9988518590972011, 'a6': 0.00019880702805868416, 'a7': 0.008781324552426008, 'a8': 0.002953784190780615, 'a9': 0.986524512850196, 'b1': 0.0, 'b2': 0.00019815906146206734, 'b3': 5.170035243945988e-05, 'b4': 0.0007534379457726366, 'b5': 8.180307788984017e-05, 'b6': 6.375216771494283e-07, 'b7': 0.0016330034538416872, 'b8': 7.66257783216269e-06, 'b9': 1.8600992591627597e-06} | 1.0708 | 0.29534 | 0.039128 | 9.0152 | 2.2624 | 1.115 | 198.7474
HU-MFH-1980-1989-00 | HU | MFH | 1980 | 1989 | 00 | 341 | 56482.8938 | 2 | 114 | 352.1 | 49.98 | 131.9 | Precast concrete (dense) (exposed) | 1.4515 | 1.5 | 2100 | 1000 | Perlite board expanded | 0 | 0.051 | 16 | 1260 | 0.879 | Brick fired clay 1920 | 0.49989 | 0.8725 | 1920 | 800 | Perlite board expanded | 0 | 0.051 | 16 | 1260 | 1.346 | Double glazed 6 mm Wood 30 mm thick frame | Double | Wood | Non coated | No gas | 2.5 | Oak beech ash walnut | 0.12953 | 0.185 | 650 | 3050 | Perlite board expanded | 0.1 | 0.051 | 16 | 1260 | 0.35702 | 19260666.7818 | 70000 | 1.206 | ZonWalInt_B_matrix | {'a1': 0.5289326250296862, 'a2': 0.4490755856352781, 'a3': 0.023369587604263498, 'a4': 0.005845151627653582, 'a5': 0.9866724448487888, 'a6': 0.006724070587714379, 'a7': 0.0004894469888131388, 'a8': 0.0004903318707069667, 'a9': 0.9977577284876618, 'b1': 0.003342080680251046, 'b2': 0.00025311052897913433, 'b3': 5.765767740978233e-05, 'b4': 0.0006166612353519098, 'b5': 4.511634407372801e-06, 'b6': 2.8709095443798314e-06, 'b7': 0.0012627286406864632, 'b8': 6.777449543050426e-05, 'b9': 1.6478074872019757e-06} | 0.87052 | 0.22806 | 0.01954 | 4.2735 | 1.174 | 0.47111 | 117.1507
HU-MFH-1990-2005-00 | HU | MFH | 1990 | 2005 | 00 | 340 | 65939.644 | 2 | 114 | 352.1 | 49.98 | 131.9 | Precast concrete (dense) (exposed) | 1.4265 | 1.5 | 2100 | 1000 | Mineral wool | 0.05 | 0.0385 | 12 | 1030 | 0.41328 | Brick fired clay 1600 | 0.96887 | 0.5225 | 1600 | 800 | Perlite board expanded | 0 | 0.051 | 16 | 1260 | 0.494 | Double glazed 16 mm Wood 90 mm thick frame | Double | Wood | Non coated | No gas | 2 | Oak beech ash walnut | 0.12953 | 0.185 | 650 | 3050 | Perlite board expanded | 0.1 | 0.051 | 16 | 1260 | 0.35702 | 22419478.9491 | 140000 | 1.2025 | ZonWalInt_B_matrix | {'a1': 0.6545802149813172, 'a2': 0.02098696135639316, 'a3': 0.3265271422508627, 'a4': 2.87677844643562e-05, 'a5': 0.9995085609191807, 'a6': 2.7472302502785734e-05, 'a7': 0.006622427314123927, 'a8': 0.0013185012408452484, 'a9': 0.9916395776846495, 'b1': 0.0038906711116276664, 'b2': 0.00032848750882960744, 'b3': 4.804852438953088e-05, 'b4': 0.00043212755213351803, 'b5': 3.1554934283388694e-05, 'b6': 1.3559192462266363e-06, 'b7': 0.00026412669118523334, 'b8': 7.015853468542587e-05, 'b9': 2.3939563031772093e-06} | 0.2501 | 0.080208 | 0.003324 | 1.9289 | 0.60111 | 0.14883 | 83.3373
HU-MFH-2006-2021-00 | HU | MFH | 2006 | 2021 | 00 | 373 | 47494.9701 | 3 | 124 | 347.11 | 68.9 | 140.74 | Precast concrete (dense) (exposed) | 1.3114 | 1.5 | 2100 | 1000 | Rock wool | 0.083333 | 0.026 | 200 | 710 | 0.23533 | Brick fired clay 1920 | 0.98512 | 0.8725 | 1920 | 800 | Rock wool | 0.1 | 0.031 | 200 | 710 | 0.221 | Double glazed 12 mm Low E 0.05 Wood 30 mm thick frame | Double | Wood | Coated | No gas | 1.5 | Precast concrete (dense) (exposed) | 0.96487 | 1.5 | 2100 | 1000 | Perlite board expanded | 0.15 | 0.0435 | 16 | 1260 | 0.23632 | 17715623.832 | 80000 | 0.56525 | ZonWalInt_B_matrix | {'a1': 0.4833066325920931, 'a2': 0.0, 'a3': 0.5219084468975459, 'a4': 0.0, 'a5': 0.9974706487650102, 'a6': 0.0, 'a7': 0.0, 'a8': 0.003175067242494056, 'a9': 0.9955662022838243, 'b1': 0.006043160441890824, 'b2': 0.00028665869783286806, 'b3': 0.00012150358377776669, 'b4': 0.002458367363445514, 'b5': 0.00019823851163144565, 'b6': 0.0, 'b7': 0.0013042828388105032, 'b8': 0.0, 'b9': 5.165094799339627e-06} | 1.4076 | 0.37898 | 0.057373 | 6.2442 | 1.4362 | 0.20195 | 62.025
IE-SFH-1850-1899-00 | IE | SFH | 1850 | 1899 | 00 | 106 | 62953.6026 | 2 | 77.73 | 154.63 | 11.43 | 77.73 | Granite red | 0.79778 | 2.345 | 2650 | 900 | Perlite board expanded | 0 | 0.047 | 16 | 1260 | 1.96 | Granite red | 0.69351 | 2.345 | 2650 | 900 | Perlite board expanded | 0 | 0.047 | 16 | 1260 | 2.1471 | Single glazed Wood 30 mm thick frame | Single | Wood | Non coated | No gas | 4.8 | Oak beech ash walnut | 0.10295 | 0.21 | 650 | 3050 | Asbestos fibre | 0.05 | 0.0595 | 640 | 840 | 0.68 | 6673081.8795 | 75263.1579 | 0.79894 | ZonWalInt_B_matrix | {'a1': 0.4952086584536997, 'a2': 0.2591907244472014, 'a3': 0.2583344690281716, 'a4': 0.0, 'a5': 0.9994728869403299, 'a6': 0.0, 'a7': 0.0, 'a8': 8.667604489373879e-06, 'a9': 0.9919615812642258, 'b1': 0.0007908141591508724, 'b2': 0.0003667124028113905, 'b3': 0.00018427059555191236, 'b4': 0.0005095105658554436, 'b5': 5.030306753274688e-05, 'b6': 0.0, 'b7': 0.008146732575240954, 'b8': 0.000182425612439278, 'b9': 1.8786476465193268e-05} | 1.3195 | 0.36834 | 0.062672 | 4.9376 | 1.2231 | 0.38597 | 437.7455
IE-SFH-1900-1929-00 | IE | SFH | 1900 | 1929 | 00 | 82.4 | 48590.402 | 1 | 90.77 | 92.19 | 14.27 | 92.34 | Precast concrete (dense) (exposed) | 0.69437 | 1.5 | 2100 | 1000 | Perlite board expanded | 0 | 0.047 | 16 | 1260 | 1.58 | Brick fired clay 1920 | 0.26715 | 0.8725 | 1920 | 800 | Perlite board expanded | 0 | 0.047 | 16 | 1260 | 2.1 | Single glazed Wood 30 mm thick frame | Single | Wood | Non coated | No gas | 4.8 | Oak beech ash walnut | 0.10295 | 0.21 | 650 | 3050 | Asbestos fibre | 0.05 | 0.0595 | 640 | 840 | 0.68 | 4003849.1277 | 45157.8947 | 0.47936 | ZonWalInt_B_matrix | {'a1': 0.5155293695639108, 'a2': 0.2700687268613711, 'a3': 0.22495444183026525, 'a4': 0.0, 'a5': 0.9992052607060239, 'a6': 0.0, 'a7': 0.0, 'a8': 1.221396427939659e-05, 'a9': 0.9934826674680001, 'b1': 0.0, 'b2': 0.00042359368120735473, 'b3': 0.00013895687330186895, 'b4': 0.0007672681538649283, 'b5': 8.132788212083128e-05, 'b6': 0.0, 'b7': 0.0066705135403485605, 'b8': 5.984131819166847e-05, 'b9': 1.3636117257911983e-05} | 1.4421 | 0.39153 | 0.065031 | 5.7691 | 1.3867 | 0.39659 | 265.4278
IE-SFH-1930-1949-00 | IE | SFH | 1930 | 1949 | 00 | 105 | 42516.1965 | 1 | 115.5 | 123.6 | 14.87 | 116.96 | Precast concrete (dense) (exposed) | 0.69437 | 1.5 | 2100 | 1000 | Perlite board expanded | 0 | 0.047 | 16 | 1260 | 1.58 | Precast concrete (dense) (exposed) | 0.42682 | 1.5 | 2100 | 1000 | Perlite board expanded | 0 | 0.047 | 16 | 1260 | 2.2 | Single glazed Wood 30 mm thick frame | Single | Wood | Non coated | No gas | 4.8 | Oak beech ash walnut | 0.10295 | 0.21 | 650 | 3050 | Asbestos fibre | 0.05 | 0.0595 | 640 | 840 | 0.68 | 4464200.6354 | 49578.9474 | 0.50719 | ZonWalInt_B_matrix | {'a1': 0.6050333732881723, 'a2': 0.3225170279356963, 'a3': 0.06183921705001565, 'a4': 0.007224382089904057, 'a5': 0.9866211920842407, 'a6': 0.0008772325488368061, 'a7': 0.0, 'a8': 0.0, 'a9': 0.9992444803984489, 'b1': 0.0, 'b2': 0.0005935885319534424, 'b3': 0.00011207855764267353, 'b4': 0.005942897248814623, 'b5': 0.00010147787304235266, 'b6': 6.809675284953773e-06, 'b7': 0.0007278142243902541, 'b8': 8.768442044314178e-05, 'b9': 0.0} | 1.6752 | 0.44818 | 0.080419 | 4.7336 | 1.1532 | 0.31294 | 276.7997
IE-SFH-1950-1966-00 | IE | SFH | 1950 | 1966 | 00 | 141.1 | 59331.9535 | 1 | 154.41 | 106.38 | 25.76 | 155.41 | Oak beech ash walnut | 0.15657 | 0.185 | 650 | 3050 | Perlite board expanded | 0 | 0.051 | 16 | 1260 | 0.98392 | Precast concrete (dense) (exposed) | 0.41176 | 1.5 | 2100 | 1000 | Perlite board expanded | 0 | 0.051 | 16 | 1260 | 2.2497 | Single glazed Wood 30 mm thick frame | Single | Wood | Non coated | No gas | 5.4694 | Oak beech ash walnut | 0.1029 | 0.21 | 650 | 3050 | Cement fiber slabs shredded wood | 0.04 | 0.076 | 350 | 1030 | 0.86482 | 8371738.6434 | 91800 | 0.90954 | ZonWalInt_B_matrix | {'a1': 0.5695615991063905, 'a2': 0.2385809399554786, 'a3': 0.18673651509420844, 'a4': 1.9059572363853954e-08, 'a5': 0.9918389278556651, 'a6': 7.871900577120544e-06, 'a7': 0.0, 'a8': 0.0, 'a9': 0.9992813724505883, 'b1': 0.009462929882155446, 'b2': 0.0008095421358519573, 'b3': 0.00013872010712942805, 'b4': 0.008410809774456258, 'b5': 0.000219407509499607, 'b6': 1.691676521490293e-05, 'b7': 0.0006939913394270567, 'b8': 7.85349852501455e-05, 'b9': 0.0} | 1.6332 | 0.44447 | 0.083383 | 5.7018 | 1.3802 | 0.41235 | 230.9663
IE-SFH-1967-1977-00 | IE | SFH | 1967 | 1977 | 00 | 115.1 | 101537.6173 | 1 | 125 | 90.25 | 29.01 | 125 | Oak beech ash walnut | 0.10261 | 0.185 | 650 | 3050 | Perlite board expanded | 0 | 0.051 | 16 | 1260 | 1.38 | Brick fired clay 1920 | 0.34184 | 0.8725 | 1920 | 800 | Perlite board expanded | 0 | 0.051 | 16 | 1260 | 1.78 | Single glazed Steel frame | Single | Steel | Non coated | No gas | 5.7 | Oak beech ash walnut | 0.10049 | 0.185 | 650 | 3050 | Cement fiber slabs shredded wood | 0.05 | 0.0635 | 350 | 1030 | 0.68 | 11686979.7519 | 128200 | 1.2638 | ZonWalInt_B_matrix | {'a1': 0.5156819334840929, 'a2': 0.19367392974231426, 'a3': 0.30717399065310164, 'a4': 0.0, 'a5': 0.996780995613653, 'a6': 6.5815182473842466e-06, 'a7': 0.0, 'a8': 0.0, 'a9': 0.999120499694593, 'b1': 0.0, 'b2': 0.0003245444193640987, 'b3': 0.00013068401206996772, 'b4': 0.003185089984632644, 'b5': 7.288930126954229e-05, 'b6': 1.6633553506728984e-05, 'b7': 0.0008542252735557684, 'b8': 7.74522449212108e-05, 'b9': 0.0} | 0.75494 | 0.23002 | 0.026386 | 5.511 | 1.3554 | 0.31132 | 228.2575
IE-SFH-1978-1982-00 | IE | SFH | 1978 | 1982 | 00 | 124.1 | 46976.6721 | 2 | 76 | 161.35 | 23.02 | 76 | Precast concrete (dense) (exposed) | 0.97451 | 1.5 | 2100 | 1000 | Perlite board expanded | 0 | 0.051 | 16 | 1260 | 1.22 | Brick fired clay 1920 | 0.3027 | 0.8725 | 1920 | 800 | Perlite board expanded | 0.02 | 0.051 | 16 | 1260 | 1.1 | Double glazed 6 mm Steel frame | Double | Steel | Non coated | No gas | 3.7 | Oak beech ash walnut | 0.11013 | 0.185 | 650 | 3050 | Perlite board expanded | 0.09 | 0.051 | 16 | 1260 | 0.4 | 5829805.0021 | 67000 | 0.56431 | ZonWalInt_B_matrix | {'a1': 0.6321074089394627, 'a2': 0.3631253100634206, 'a3': 0.008969809055511743, 'a4': 0.010279341606462912, 'a5': 0.9853271510825526, 'a6': 0.0029075139116504973, 'a7': 1.8781418921699686e-05, 'a8': 2.1372116699949554e-05, 'a9': 0.9993569197308946, 'b1': 0.0, 'b2': 0.0005777340164800133, 'b3': 0.00011984598425067242, 'b4': 0.0012988396881814268, 'b5': 9.581686033084262e-05, 'b6': 3.852682398857673e-06, 'b7': 0.0006233129963720666, 'b8': 5.1193592730123646e-05, 'b9': 3.7593739405716154e-08} | 0.94996 | 0.27159 | 0.032196 | 6.6852 | 1.6717 | 0.54134 | 126.7749
IE-SFH-1983-1993-00 | IE | SFH | 1983 | 1993 | 00 | 142.2 | 99179.352 | 1 | 156.87 | 125.97 | 26.89 | 156.87 | Precast concrete (dense) (exposed) | 0.97451 | 1.5 | 2100 | 1000 | Perlite board expanded | 0 | 0.051 | 16 | 1260 | 1.22 | Brick fired clay 1920 | 0.45045 | 0.8725 | 1920 | 800 | Perlite board expanded | 0.05 | 0.051 | 16 | 1260 | 0.6 | Double glazed 6 mm Polyurethane frame | Double | Plastic | Non coated | No gas | 3.1 | Oak beech ash walnut | 0.10624 | 0.185 | 650 | 3050 | Asbestos fibre | 0.1 | 0.056 | 640 | 840 | 0.4 | 14103303.8506 | 159000 | 1.1658 | ZonWalInt_B_matrix | {'a1': 0.5201108101894001, 'a2': 0.019711174132525315, 'a3': 0.4615893611145658, 'a4': 0.0006762356838683652, 'a5': 0.9977362440622265, 'a6': 0.000847585652259883, 'a7': 0.009611100907616786, 'a8': 0.006528206326304949, 'a9': 0.9832238030709703, 'b1': 0.005479151794675179, 'b2': 0.000363903535783337, 'b3': 0.0002749739766212126, 'b4': 0.0007373536895170477, 'b5': 5.803124155253913e-05, 'b6': 2.0515869708308427e-06, 'b7': 0.0004177385002984052, 'b8': 1.349684366759648e-05, 'b9': 1.0842087860173012e-05} | 0.71587 | 0.21167 | 0.02036 | 4.5454 | 1.1077 | 0.15923 | 111.6855
IE-SFH-1994-2004-00 | IE | SFH | 1994 | 2004 | 00 | 75 | 312143.3248 | 1 | 85.65 | 82.06 | 11.11 | 85.65 | Precast concrete (dense) (exposed) | 1.4892 | 1.5 | 2100 | 1000 | Perlite board expanded | 0 | 0.051 | 16 | 1260 | 0.86 | Brick fired clay 1920 | 0.58265 | 0.8725 | 1920 | 800 | Perlite board expanded | 0.05 | 0.051 | 16 | 1260 | 0.55 | Double glazed 6 mm Wood 30 mm thick frame | Double | Wood | Non coated | No gas | 2.8 | Oak beech ash walnut | 0.14152 | 0.185 | 650 | 3050 | Perlite board expanded | 0.15 | 0.051 | 16 | 1260 | 0.26 | 23410749.3624 | 242909.0909 | 1.7034 | ZonWalInt_B_matrix | {'a1': 0.538305167822824, 'a2': 0.2669445846732235, 'a3': 0.20441968005338354, 'a4': 0.0, 'a5': 0.9989221981875799, 'a6': 0.0, 'a7': 0.0, 'a8': 0.0021146749073995743, 'a9': 0.9979635788414797, 'b1': 0.004659701449874777, 'b2': 0.0005256766175209671, 'b3': 0.00014286026975385505, 'b4': 0.0010434690939816564, 'b5': 7.539860148663014e-05, 'b6': 0.0, 'b7': 0.0, 'b8': 0.00014218035155194695, 'b9': 1.7468967825684422e-05} | 0.59021 | 0.18164 | 0.015371 | 8.0476 | 2.0639 | 0.74065 | 108.6259
IE-SFH-2005-2010-00 | IE | SFH | 2005 | 2010 | 00 | 109.08 | 151008.7871 | 2 | 64.72 | 157.47 | 29.68 | 64.72 | Precast concrete (dense) (exposed) | 1.4892 | 1.5 | 2100 | 1000 | Perlite board expanded | 0 | 0.051 | 16 | 1260 | 0.86 | Brick fired clay 1920 | 0.99957 | 0.8725 | 1920 | 800 | Rock wool | 0.08 | 0.0335 | 200 | 710 | 0.27 | Double glazed 6 mm Wood 30 mm thick frame | Double | Wood | Non coated | No gas | 2.8 | Oak beech ash walnut | 0.2599 | 0.185 | 650 | 3050 | Perlite board expanded | 0.25 | 0.051 | 16 | 1260 | 0.15511 | 16472038.4982 | 169090.9091 | 1.1573 | ZonWalInt_B_matrix | {'a1': 0.6149582715653608, 'a2': 0.16624145053516518, 'a3': 0.22903476109902965, 'a4': 5.759257476746106e-07, 'a5': 0.9980284836075367, 'a6': 0.0020384276462505155, 'a7': 0.0, 'a8': 0.0, 'a9': 0.999155460560031, 'b1': 0.0015084785901093261, 'b2': 0.0003762845364843475, 'b3': 6.856800714084603e-05, 'b4': 0.0, 'b5': 0.00011238519023133661, 'b6': 9.619519874145823e-06, 'b7': 0.0008196909615700545, 'b8': 6.63488768231569e-05, 'b9': 0.0} | 0.51183 | 0.15627 | 0.011641 | 7.5416 | 1.9265 | 0.67144 | 73.0748
IE-SFH-2011-2021-00 | IE | SFH | 2011 | 2021 | 00 | 228.7 | 40429.9936 | 2 | 145 | 267 | 40.23 | 145 | Precast concrete (dense) (exposed) | 1.4892 | 1.5 | 2100 | 1000 | Perlite board expanded | 0 | 0.051 | 16 | 1260 | 0.86 | Brick fired clay 1920 | 0.99957 | 0.8725 | 1920 | 800 | Rock wool | 0.08 | 0.0335 | 200 | 710 | 0.27 | Double glazed 12 mm Low E 0.05 Polyurethane frame | Double | Plastic | Coated | No gas | 1.6 | Oak beech ash walnut | 0.27899 | 0.185 | 650 | 3050 | Perlite board expanded | 0.25 | 0.051 | 16 | 1260 | 0.15267 | 9246339.5402 | 111000 | 0.57374 | ZonWalInt_B_matrix | {'a1': 0.5665029351531355, 'a2': 0.17597226289752713, 'a3': 0.2555897199093748, 'a4': 0.0, 'a5': 0.9993903723403871, 'a6': 0.0, 'a7': 0.0, 'a8': 8.433900355859596e-05, 'a9': 0.9944336269491196, 'b1': 0.004961172336583447, 'b2': 0.0002850482651221299, 'b3': 9.256626307047751e-06, 'b4': 0.0005873783953569754, 'b5': 6.551209286812204e-05, 'b6': 0.0, 'b7': 0.005701397394109015, 'b8': 0.0001530812227928038, 'b9': 8.441998823590487e-07} | 1.4047 | 0.38183 | 0.059483 | 4.839 | 1.2052 | 0.35194 | 58.228
IE-ABL-1850-1977-00 | IE | ABL | 1850 | 1977 | 00 | 1771.2 | 19625.6294 | 5 | 626.75 | 1281.05 | 297.6 | 626.75 | Precast concrete (dense) (exposed) | 1.0773 | 1.5 | 2100 | 1000 | Perlite board expanded | 0 | 0.051 | 16 | 1260 | 1.1259 | Brick fired clay 1920 | 0.31178 | 0.8725 | 1920 | 800 | Perlite board expanded | 0 | 0.051 | 16 | 1260 | 1.8963 | Single glazed Steel frame | Single | Steel | Non coated | No gas | 5.7 | Precast concrete (dense) (exposed) | 0.44217 | 1.5 | 2100 | 1000 | Perlite board expanded | 0 | 0.051 | 16 | 1260 | 2.3 | 34760914.7609 | 4800 | 5.0783 | ZonWalInt_B_matrix | {'a1': 0.5700070401758163, 'a2': 0.34487443668259143, 'a3': 0.10844234351780263, 'a4': 0.0, 'a5': 0.9984107988208054, 'a6': 0.0, 'a7': 0.002348229479989741, 'a8': 0.0006533409521964484, 'a9': 0.9966482019911845, 'b1': 0.0006778917268976674, 'b2': 0.00040893047597676186, 'b3': 1.625284207366726e-05, 'b4': 0.0015506105425318354, 'b5': 0.00010570987824416629, 'b6': 0.0, 'b7': 0.0, 'b8': 6.382890447117279e-05, 'b9': 3.3442788401297746e-06} | 0.83505 | 0.24543 | 0.026786 | 6.9017 | 1.692 | 0.42879 | 191.8739
IE-ABL-1978-1982-00 | IE | ABL | 1978 | 1982 | 00 | 1080 | 5959.6856 | 3 | 372.48 | 970.2 | 219.55 | 500.96 | Precast concrete (dense) (exposed) | 0.97451 | 1.5 | 2100 | 1000 | Perlite board expanded | 0 | 0.051 | 16 | 1260 | 1.22 | Brick fired clay 1920 | 0.37143 | 0.8725 | 1920 | 800 | Perlite board expanded | 0.01 | 0.051 | 16 | 1260 | 1.263 | Double glazed 6 mm Wood 30 mm thick frame | Double | Wood | Non coated | No gas | 3.6699 | Oak beech ash walnut | 0.4366 | 0.185 | 650 | 3050 | Perlite board expanded | 0 | 0.051 | 16 | 1260 | 0.4 | 6436460.499 | 800 | 0.48591 | ZonWalInt_B_matrix | {'a1': 0.6124455542760967, 'a2': 0.17862858120852937, 'a3': 0.20674685608967044, 'a4': 0.0, 'a5': 0.9965677280367246, 'a6': 0.0, 'a7': 0.0, 'a8': 0.0, 'a9': 0.9996107901158635, 'b1': 0.013001753304932374, 'b2': 0.00031856085473445293, 'b3': 2.5837355779343815e-05, 'b4': 0.003530999794661156, 'b5': 6.068980796207526e-05, 'b6': 3.2736987115391638e-06, 'b7': 0.00037092824725950613, 'b8': 6.731230816135152e-05, 'b9': 0.0} | 1.0141 | 0.27061 | 0.025852 | 4.796 | 1.256 | 0.41135 | 115.0456
IE-ABL-1983-1993-00 | IE | ABL | 1983 | 1993 | 00 | 783.2 | 14662.6725 | 5 | 164.75 | 522 | 118.88 | 164.75 | Precast concrete (dense) (exposed) | 0.97451 | 1.5 | 2100 | 1000 | Perlite board expanded | 0 | 0.051 | 16 | 1260 | 1.22 | Brick fired clay 1920 | 0.31562 | 0.8725 | 1920 | 800 | Perlite board expanded | 0.05 | 0.051 | 16 | 1260 | 0.66132 | Single glazed Wood 30 mm thick frame | Single | Wood | Non coated | No gas | 4.8 | Oak beech ash walnut | 0.4366 | 0.185 | 650 | 3050 | Perlite board expanded | 0 | 0.051 | 16 | 1260 | 0.4 | 11483805.1347 | 1440 | 0.66608 | ZonWalInt_B_matrix | {'a1': 0.6460909131160487, 'a2': 0.005923592873418158, 'a3': 0.3435701350397878, 'a4': 0.000618718647367208, 'a5': 0.9978152777840257, 'a6': 0.0006833618557105383, 'a7': 0.0005936507451873909, 'a8': 0.004844740857783646, 'a9': 0.9944657032540284, 'b1': 0.010736165562791597, 'b2': 0.0001701124276857174, 'b3': 3.0453529732178087e-05, 'b4': 0.000877576805907222, 'b5': 5.3177113791209686e-05, 'b6': 7.016344089411303e-07, 'b7': 1.8097024665924352e-05, 'b8': 4.074680407061213e-05, 'b9': 2.09936744947484e-06} | 0.47829 | 0.14192 | 0.0085342 | 2.5234 | 0.64191 | 0.068447 | 203.7609
IE-ABL-1994-2004-00 | IE | ABL | 1994 | 2004 | 00 | 629.79 | 3488.0962 | 3 | 249.98 | 367.88 | 91.97 | 246.98 | Precast concrete (dense) (exposed) | 1.4892 | 1.5 | 2100 | 1000 | Perlite board expanded | 0 | 0.051 | 16 | 1260 | 0.86 | Brick fired clay 1920 | 0.58265 | 0.8725 | 1920 | 800 | Perlite board expanded | 0.05 | 0.051 | 16 | 1260 | 0.55 | Double glazed 6 mm Wood 30 mm thick frame | Double | Wood | Non coated | No gas | 2.8 | Oak beech ash walnut | 0.4366 | 0.185 | 650 | 3050 | Perlite board expanded | 0 | 0.051 | 16 | 1260 | 0.4 | 2196768.1201 | 514.5455 | 0.084677 | ZonWalInt_B_matrix | {'a1': 0.6992746658015464, 'a2': 0.12904437437579733, 'a3': 0.1765186930214623, 'a4': 0.0, 'a5': 0.9989415697435429, 'a6': 0.0, 'a7': 0.0, 'a8': 0.0014918003362465434, 'a9': 0.9985522388934083, 'b1': 0.0027002935630592215, 'b2': 0.0002773379864159176, 'b3': 1.6443673751017527e-05, 'b4': 0.0010272162157044953, 'b5': 7.448689693496456e-05, 'b6': 0.0, 'b7': 7.563381787644931e-10, 'b8': 9.320800829960222e-05, 'b9': 1.9802718573140732e-06} | 0.47325 | 0.14398 | 0.0093232 | 6.5381 | 1.7191 | 0.57459 | 101.8416
IE-ABL-2005-2010-00 | IE | ABL | 2005 | 2010 | 00 | 1057.5 | 2197.6646 | 4 | 293.75 | 661.5 | 165.38 | 293.75 | Precast concrete (dense) (exposed) | 1.4892 | 1.5 | 2100 | 1000 | Perlite board expanded | 0 | 0.051 | 16 | 1260 | 0.86 | Precast concrete (dense) (exposed) | 0.82294 | 1.5 | 2100 | 1000 | Rock wool | 0.1 | 0.0335 | 200 | 710 | 0.27 | Double glazed 6 mm Low E 0.05 Wood 30 mm thick frame | Double | Wood | Coated | No gas | 2 | Oak beech ash walnut | 0.4366 | 0.185 | 650 | 3050 | Perlite board expanded | 0 | 0.051 | 16 | 1260 | 0.4 | 2324030.2979 | 545.4545 | 0.081417 | ZonWalInt_B_matrix | {'a1': 0.7709731190973305, 'a2': 0.13009167111667339, 'a3': 0.1036400476011469, 'a4': 1.6694634578266215e-06, 'a5': 0.9990957426150323, 'a6': 0.0009036629645778005, 'a7': 0.0, 'a8': 0.0007215232705715659, 'a9': 0.9982556432835634, 'b1': 0.0033369262944098936, 'b2': 0.00019170389884482948, 'b3': 4.734100340234754e-06, 'b4': 1.1492729752969611e-08, 'b5': 9.636705786462391e-05, 'b6': 7.131890499087716e-07, 'b7': 0.0009217584731073128, 'b8': 7.21536375201298e-05, 'b9': 0.0} | 1.1939 | 0.32068 | 0.02733 | 5.3483 | 1.3742 | 0.24775 | 40.9564
IE-ABL-2011-2021-00 | IE | ABL | 2011 | 2021 | 00 | 3804 | 744.6478 | 5 | 864 | 1353.6 | 454.4 | 864 | Precast concrete (dense) (exposed) | 1.4892 | 1.5 | 2100 | 1000 | Perlite board expanded | 0 | 0.051 | 16 | 1260 | 0.86 | Precast concrete (dense) (exposed) | 0.82294 | 1.5 | 2100 | 1000 | Rock wool | 0.1 | 0.0335 | 200 | 710 | 0.27 | Double glazed 12 mm Low E 0.05 Polyurethane frame | Double | Plastic | Coated | No gas | 1.6 | Oak beech ash walnut | 0.22349 | 0.185 | 650 | 3050 | Perlite board expanded | 0.25 | 0.051 | 16 | 1260 | 0.16 | 2832640.3326 | 800 | 0.025197 | ZonWalInt_B_matrix | {'a1': 0.314313724583402, 'a2': 0.02012129707435331, 'a3': 0.6690399621840496, 'a4': 0.003021910427004022, 'a5': 0.9882962222298088, 'a6': 0.0038682372612555155, 'a7': 0.013065571035912979, 'a8': 0.027689414110864664, 'a9': 0.9586446109956972, 'b1': 0.003909537669327217, 'b2': 0.00042223396351161315, 'b3': 0.00010024426214802617, 'b4': 0.004798561403264629, 'b5': 0.00017171256491979941, 'b6': 1.4812194791734039e-06, 'b7': 0.00028038140974358125, 'b8': 2.483850983134215e-05, 'b9': 2.9710177481429004e-06} | 1.9561 | 0.54503 | 0.12495 | 8.5747 | 2.0103 | 0.47072 | 25.7521
IT-SFH-1850-1900-00 | IT | SFH | 1850 | 1900 | 00 | 139 | 426188.3386 | 2 | 77.3 | 224.89 | 17.37 | 89 | Precast concrete (dense) (exposed) | 0.495 | 1.5 | 2100 | 1000 | Perlite board expanded | 0 | 0.047 | 16 | 1260 | 2 | Granite red | 0.9902 | 2.195 | 2650 | 900 | Perlite board expanded | 0 | 0.047 | 16 | 1260 | 1.61 | Single glazed Steel frame | Single | Steel | Non coated | No gas | 5.7 | Precast concrete (dense) (exposed) | 0.47182 | 1.5 | 2100 | 1000 | Perlite board expanded | 0 | 0.047 | 16 | 1260 | 2.2 | 59240179.0678 | 590526.3158 | 5.6152 | ZonWalInt_B_matrix | {'a1': 0.2810197911790863, 'a2': 0.7014560630724411, 'a3': 0.02358526658923292, 'a4': 0.00027342251981201407, 'a5': 0.9749134226844682, 'a6': 0.02418858586307069, 'a7': 0.002956052963508095, 'a8': 0.006196924410773056, 'a9': 0.98559374569047, 'b1': 0.0016914158901195336, 'b2': 0.00041692998353782244, 'b3': 0.00011400137983586325, 'b4': 0.00037606439729500734, 'b5': 2.8709250903563624e-05, 'b6': 5.315471744798485e-06, 'b7': 0.005302668112355342, 'b8': 0.00018673611206948331, 'b9': 1.2652706108501685e-06} | 1.9825 | 0.55435 | 0.13084 | 8.6516 | 2.0239 | 0.46831 | 172.0513
IT-SFH-1901-1920-00 | IT | SFH | 1901 | 1920 | 00 | 115 | 202012.5458 | 2 | 65 | 210.93 | 14.37 | 75 | Precast concrete (dense) (exposed) | 0.495 | 1.5 | 2100 | 1000 | Perlite board expanded | 0 | 0.047 | 16 | 1260 | 2 | Granite red | 0.9902 | 2.195 | 2650 | 900 | Perlite board expanded | 0 | 0.047 | 16 | 1260 | 1.61 | Single glazed Steel frame | Single | Steel | Non coated | No gas | 5.7 | Precast concrete (dense) (exposed) | 0.47182 | 1.5 | 2100 | 1000 | Perlite board expanded | 0 | 0.047 | 16 | 1260 | 2.2 | 23231442.7717 | 231578.9474 | 2.202 | ZonWalInt_B_matrix | {'a1': 0.3180871544387053, 'a2': 0.03255308132973382, 'a3': 0.6559900098198035, 'a4': 0.0030184973536725346, 'a5': 0.988892188914594, 'a6': 0.004226291273383447, 'a7': 0.010820342277485405, 'a8': 0.020999209843922898, 'a9': 0.9676177016368313, 'b1': 0.0019191672638254813, 'b2': 0.00041915118751092957, 'b3': 0.00011881216363693, 'b4': 0.0038495024596591583, 'b5': 0.00012148462371228367, 'b6': 1.6042033224587865e-06, 'b7': 0.00027844778790540105, 'b8': 3.780851802188411e-05, 'b9': 4.040163844614319e-06} | 1.6222 | 0.44736 | 0.078308 | 7.5186 | 1.7799 | 0.34293 | 184.8195
IT-SFH-1921-1945-00 | IT | SFH | 1921 | 1945 | 00 | 116.2 | 271321.0259 | 2 | 65.9 | 212 | 14.53 | 76 | Precast concrete (dense) (exposed) | 0.495 | 1.5 | 2100 | 1000 | Perlite board expanded | 0 | 0.047 | 16 | 1260 | 2 | Brick fired clay 1920 | 0.4412 | 0.8725 | 1920 | 800 | Perlite board expanded | 0 | 0.047 | 16 | 1260 | 1.48 | Single glazed Wood 30 mm thick frame | Single | Wood | Non coated | No gas | 4.9 | Precast concrete (dense) (exposed) | 0.47182 | 1.5 | 2100 | 1000 | Perlite board expanded | 0 | 0.047 | 16 | 1260 | 2.2 | 31527503.2153 | 299494.7368 | 3.1261 | ZonWalInt_B_matrix | {'a1': 0.46794029594626296, 'a2': 0.3704540694164523, 'a3': 0.18391453405322916, 'a4': 0.0, 'a5': 0.998693740643075, 'a6': 0.0, 'a7': 0.0, 'a8': 8.719981657364944e-06, 'a9': 0.9953880680196003, 'b1': 0.0, 'b2': 0.00036502116619063725, 'b3': 8.602479437063293e-05, 'b4': 0.0012617169214628327, 'b5': 0.0, 'b6': 0.0, 'b7': 0.004521615682630385, 'b8': 0.00031683528776324033, 'b9': 1.0527891138621351e-05} | 1.4475 | 0.41049 | 0.070555 | 5.1649 | 1.2665 | 0.2706 | 133.1206
IT-SFH-1946-1960-00 | IT | SFH | 1946 | 1960 | 00 | 162 | 337941.8416 | 2 | 84.6 | 232.06 | 20.26 | 97.7 | Precast concrete (dense) (exposed) | 0.495 | 1.5 | 2100 | 1000 | Perlite board expanded | 0 | 0.047 | 16 | 1260 | 2 | Brick fired clay 1920 | 0.4412 | 0.8725 | 1920 | 800 | Perlite board expanded | 0 | 0.047 | 16 | 1260 | 1.48 | Single glazed Wood 30 mm thick frame | Single | Wood | Non coated | No gas | 4.9 | Precast concrete (dense) (exposed) | 0.47182 | 1.5 | 2100 | 1000 | Perlite board expanded | 0 | 0.047 | 16 | 1260 | 2.2 | 54746578.3389 | 324000 | 7.2552 | ZonWalInt_B_matrix | {'a1': 0.5211806747040663, 'a2': 0.31076907735800785, 'a3': 0.18528041857675456, 'a4': 0.0, 'a5': 0.9988239731902777, 'a6': 0.0, 'a7': 0.0, 'a8': 0.0, 'a9': 0.9955196472170909, 'b1': 0.0, 'b2': 0.0002917058086862782, 'b3': 7.040106356266841e-05, 'b4': 0.001138089872535308, 'b5': 0.0, 'b6': 0.0, 'b7': 0.0044424332816114095, 'b8': 0.0002586563488623969, 'b9': 8.269228615446721e-06} | 1.3888 | 0.39394 | 0.065169 | 4.5357 | 1.1277 | 0.24576 | 122.9641
IT-SFH-1961-1975-00 | IT | SFH | 1961 | 1975 | 00 | 156.3 | 592069.5216 | 2 | 107.8 | 239.8 | 19.54 | 124.5 | Precast concrete (dense) (exposed) | 0.495 | 1.5 | 2100 | 1000 | Perlite board expanded | 0 | 0.051 | 16 | 1260 | 2 | Brick fired clay 1920 | 0.54414 | 0.8725 | 1920 | 800 | Perlite board expanded | 0 | 0.051 | 16 | 1260 | 1.26 | Single glazed Wood 30 mm thick frame | Single | Wood | Non coated | No gas | 4.9 | Precast concrete (dense) (exposed) | 0.47182 | 1.5 | 2100 | 1000 | Perlite board expanded | 0 | 0.051 | 16 | 1260 | 2.2 | 92540466.2209 | 542400 | 11.489 | ZonWalInt_B_matrix | {'a1': 0.4032738179168117, 'a2': 0.6056631784039272, 'a3': 0.0, 'a4': 0.0, 'a5': 0.9796665488481682, 'a6': 0.02019608336318581, 'a7': 0.009222295817757168, 'a8': 0.00023073324684391114, 'a9': 0.9861584644864592, 'b1': 0.0005452897749976493, 'b2': 0.0003499293848580516, 'b3': 7.644073168837771e-05, 'b4': 0.0, 'b5': 2.959824466984088e-05, 'b6': 4.406480506906253e-06, 'b7': 0.004270776109191197, 'b8': 0.00013332641172416625, 'b9': 0.0} | 1.4298 | 0.39293 | 0.058611 | 6.8721 | 1.6576 | 0.36114 | 109.4024
IT-SFH-1976-1990-00 | IT | SFH | 1976 | 1990 | 00 | 199.1 | 595244.6907 | 2 | 115.1 | 243.8 | 24.9 | 132.9 | Precast concrete (dense) (exposed) | 1.2756 | 1.5 | 2100 | 1000 | Perlite board expanded | 0 | 0.051 | 16 | 1260 | 0.98 | Brick fired clay 1920 | 0.9997 | 0.8725 | 1920 | 800 | Perlite board expanded | 0 | 0.051 | 16 | 1260 | 0.76 | Double glazed 6 mm Wood 30 mm thick frame | Double | Wood | Non coated | No gas | 2.8 | Precast concrete (dense) (protected) | 0.99521 | 1.35 | 2100 | 1000 | Perlite board expanded | 0 | 0.051 | 16 | 1260 | 1.14 | 118513217.9239 | 667000 | 13.046 | ZonWalInt_B_matrix | {'a1': 0.5344405888937817, 'a2': 0.37232360440505485, 'a3': 0.11915100927428535, 'a4': 0.0, 'a5': 0.9987782700085922, 'a6': 0.0, 'a7': 0.0, 'a8': 0.0, 'a9': 0.9962745787711835, 'b1': 0.0, 'b2': 0.00021680948269286494, 'b3': 7.914237898804258e-05, 'b4': 0.0011818304092604925, 'b5': 0.0, 'b6': 0.0, 'b7': 0.0034848419237931486, 'b8': 0.00032267513428967196, 'b9': 1.5048928030469238e-05} | 1.215 | 0.34574 | 0.04882 | 4.2531 | 1.0599 | 0.19934 | 97.4507
IT-SFH-1991-2005-00 | IT | SFH | 1991 | 2005 | 00 | 171.8 | 396744.3722 | 2 | 96 | 223.05 | 21.47 | 96 | Cast concrete 2000 | 1.4955 | 1.325 | 2000 | 1000 | Perlite board expanded | 0 | 0.051 | 16 | 1260 | 0.77 | Brick fired clay 1600 | 0.98738 | 0.6475 | 1600 | 800 | Perlite board expanded | 0 | 0.051 | 16 | 1260 | 0.59 | Double glazed 6 mm Wood 30 mm thick frame | Double | Wood | Non coated | No gas | 2.8 | Precast concrete (dense) (protected) | 0.99521 | 1.35 | 2100 | 1000 | Perlite board expanded | 0 | 0.051 | 16 | 1260 | 1.14 | 68160683.1391 | 345000 | 5.5096 | ZonWalInt_B_matrix | {'a1': 0.40974920145281835, 'a2': 0.5846952539657051, 'a3': 0.013641583904175955, 'a4': 0.0018643223713942848, 'a5': 0.9820994130656631, 'a6': 0.01582082660032801, 'a7': 0.003283929541517631, 'a8': 0.007392202472206188, 'a9': 0.985034933850884, 'b1': 7.427634249622888e-05, 'b2': 0.0003243645562301362, 'b3': 9.073849052984843e-05, 'b4': 3.7928403406021576e-06, 'b5': 3.3918046000773967e-05, 'b6': 4.9865956077410154e-06, 'b7': 0.004359538990125691, 'b8': 0.00012980695452418164, 'b9': 4.12082681466793e-07} | 1.351 | 0.36797 | 0.048967 | 6.8189 | 1.6537 | 0.35778 | 87.4888
IT-SFH-2006-2021-00 | IT | SFH | 2006 | 2021 | 00 | 173.88 | 331706.2169 | 2 | 96.4 | 223.33 | 21.73 | 96.4 | Cast concrete 2000 | 1.4955 | 1.325 | 2000 | 1000 | Perlite board expanded | 0 | 0.051 | 16 | 1260 | 0.77 | Brick fired clay 1600 | 0.98738 | 0.6475 | 1600 | 800 | Perlite board expanded | 0 | 0.051 | 16 | 1260 | 0.59 | Double glazed 6 mm Low E 0.05 Wood 30 mm thick frame | Double | Wood | Coated | No gas | 2.2 | Precast concrete (dense) (protected) | 0.99521 | 1.35 | 2100 | 1000 | Perlite board expanded | 0 | 0.051 | 16 | 1260 | 1.14 | 57677077.0009 | 290000 | 4.1442 | ZonWalInt_B_matrix | {'a1': 0.4122054533558227, 'a2': 0.04194511829911997, 'a3': 0.5528143385698271, 'a4': 0.004154982214732813, 'a5': 0.9842991147763706, 'a6': 0.007030062169757491, 'a7': 0.01924438177577516, 'a8': 0.026287791220099787, 'a9': 0.9525152793415372, 'b1': 0.0, 'b2': 0.00038492764997410565, 'b3': 2.715524875542187e-05, 'b4': 0.004474681382250151, 'b5': 0.00017975831018575143, 'b6': 4.640050024597078e-07, 'b7': 0.0015739357005939572, 'b8': 6.678893202313994e-05, 'b9': 7.753344144741678e-07} | 1.9942 | 0.54548 | 0.1143 | 9.0324 | 2.1264 | 0.47091 | 87.1493
IT-MFH-1850-1900-00 | IT | MFH | 1850 | 1900 | 00 | 549.95 | 182055.6515 | 2 | 323.4 | 691.78 | 86.52 | 323.4 | Brick fired clay 1920 | 0.40389 | 0.8725 | 1920 | 800 | Perlite board expanded | 0 | 0.047 | 16 | 1260 | 1.58 | Limestone | 0.98539 | 1.47 | 2180 | 720 | Perlite board expanded | 0 | 0.047 | 16 | 1260 | 1.19 | Single glazed Wood 30 mm thick frame | Single | Wood | Non coated | No gas | 4.9 | Brick fired clay 1920 | 0.29935 | 0.8725 | 1920 | 800 | Perlite board expanded | 0 | 0.047 | 16 | 1260 | 2.07 | 100121505.5638 | 429473.6842 | 7.9335 | ZonWalInt_B_matrix | {'a1': 0.47876796342851863, 'a2': 0.5161812431076447, 'a3': 1.8499446692697429e-09, 'a4': 0.0, 'a5': 0.956305208608415, 'a6': 0.04320744375861592, 'a7': 0.01523238783217837, 'a8': 0.0, 'a9': 0.9795079527379801, 'b1': 0.011917124932945116, 'b2': 0.00038565396636125855, 'b3': 1.5481330717212804e-05, 'b4': 6.520864077904953e-05, 'b5': 0.0, 'b6': 1.3069960606681384e-06, 'b7': 0.005178508670212546, 'b8': 0.00022141375474213124, 'b9': 0.0} | 1.7917 | 0.47782 | 0.080798 | 8.2161 | 1.9707 | 0.53511 | 115.44
IT-MFH-1901-1920-00 | IT | MFH | 1901 | 1920 | 00 | 1110.1 | 35369.1879 | 2 | 652.8 | 822.16 | 80.26 | 652.8 | Brick fired clay 1920 | 0.31825 | 0.8725 | 1920 | 800 | Perlite board expanded | 0 | 0.047 | 16 | 1260 | 1.87 | Sandstone | 0.98629 | 1.695 | 2200 | 710 | Perlite board expanded | 0 | 0.047 | 16 | 1260 | 1.33 | Single glazed Wood 30 mm thick frame | Single | Wood | Non coated | No gas | 4.9 | Brick fired clay 1920 | 0.29935 | 0.8725 | 1920 | 800 | Perlite board expanded | 0 | 0.047 | 16 | 1260 | 2.07 | 39263335.5152 | 168421.0526 | 3.1112 | ZonWalInt_B_matrix | {'a1': 0.4833985143145183, 'a2': 0.1586836942386141, 'a3': 0.3898432363188722, 'a4': 0.00013380556476456074, 'a5': 0.9956726619467138, 'a6': 0.00045653456225474155, 'a7': 0.0, 'a8': 0.0, 'a9': 0.9986440197348668, 'b1': 5.4483545931904874e-05, 'b2': 0.0003386670269233373, 'b3': 1.3405945049464743e-05, 'b4': 0.0034545818161783913, 'b5': 0.00038721459689746725, 'b6': 1.976685450186857e-06, 'b7': 0.001308085397137854, 'b8': 5.264676876501231e-08, 'b9': 0.0} | 1.4231 | 0.39239 | 0.056943 | 6.6832 | 1.608 | 0.2944 | 86.6608
IT-MFH-1921-1945-00 | IT | MFH | 1921 | 1945 | 00 | 989.4 | 56193.6249 | 4 | 291.3 | 1517.86 | 143.08 | 291.3 | Precast concrete (dense) (exposed) | 0.51423 | 1.5 | 2100 | 1000 | Perlite board expanded | 0 | 0.047 | 16 | 1260 | 1.95 | Brick fired clay 1920 | 0.48467 | 0.8725 | 1920 | 800 | Perlite board expanded | 0 | 0.047 | 16 | 1260 | 1.3784 | Single glazed Wood 30 mm thick frame | Single | Wood | Non coated | No gas | 4.9 | Precast concrete (dense) (exposed) | 0.35391 | 1.5 | 2100 | 1000 | Perlite board expanded | 0 | 0.047 | 16 | 1260 | 2.66 | 55597972.4951 | 238105.2632 | 4.4215 | ZonWalInt_B_matrix | {'a1': 0.5631560568053913, 'a2': 0.3026317184709923, 'a3': 0.15330873883850066, 'a4': 0.0, 'a5': 0.9988731686135269, 'a6': 0.0, 'a7': 6.187936991128059e-07, 'a8': 0.0, 'a9': 0.9951422412002578, 'b1': 0.0, 'b2': 0.000492831384083943, 'b3': 1.744920345799613e-05, 'b4': 0.0010848450114357229, 'b5': 0.0, 'b6': 1.8568766871526834e-08, 'b7': 0.004793933311494995, 'b8': 0.0004352085851370797, 'b9': 2.5277453913236665e-06} | 1.3494 | 0.37414 | 0.052505 | 6.7363 | 1.6373 | 0.34158 | 92.7463
IT-MFH-1946-1960-00 | IT | MFH | 1946 | 1960 | 00 | 817.105 | 155707.7097 | 3 | 320.4 | 778.7 | 149.6 | 320.4 | Precast concrete (dense) (exposed) | 0.89885 | 1.5 | 2100 | 1000 | Perlite board expanded | 0 | 0.047 | 16 | 1260 | 1.3 | Brick fired clay 1920 | 0.39323 | 0.8725 | 1920 | 800 | Perlite board expanded | 0 | 0.047 | 16 | 1260 | 1.6111 | Single glazed Wood 30 mm thick frame | Single | Wood | Non coated | No gas | 4.9 | Precast concrete (dense) (exposed) | 0.69909 | 1.5 | 2100 | 1000 | Perlite board expanded | 0 | 0.047 | 16 | 1260 | 1.65 | 127229548.1532 | 540000 | 10.3205 | ZonWalInt_B_matrix | {'a1': 0.4949128497745695, 'a2': 0.44745647170041086, 'a3': 0.09191152056439662, 'a4': 0.0, 'a5': 0.9985522989300045, 'a6': 0.0, 'a7': 0.0, 'a8': 3.2485564219871573e-05, 'a9': 0.9960083650107637, 'b1': 0.0, 'b2': 0.00030481522802763904, 'b3': 1.6856685142702205e-05, 'b4': 0.001396928787034902, 'b5': 0.0, 'b6': 0.0, 'b7': 0.0034686767638180244, 'b8': 0.0005981110479134355, 'b9': 4.297904187014237e-06} | 1.3744 | 0.37894 | 0.052665 | 6.6385 | 1.5963 | 0.27637 | 78.9863
IT-MFH-1961-1975-00 | IT | MFH | 1961 | 1975 | 00 | 793.9 | 257571.4443 | 5 | 186.7 | 1196.8 | 97.2 | 186.7 | Precast concrete (dense) (exposed) | 0.89885 | 1.5 | 2100 | 1000 | Perlite board expanded | 0 | 0.051 | 16 | 1260 | 1.3 | Brick fired clay 1920 | 0.53409 | 0.8725 | 1920 | 800 | Perlite board expanded | 0 | 0.051 | 16 | 1260 | 1.2785 | Single glazed Wood 30 mm thick frame | Single | Wood | Non coated | No gas | 4.9 | Precast concrete (dense) (exposed) | 0.69909 | 1.5 | 2100 | 1000 | Perlite board expanded | 0 | 0.051 | 16 | 1260 | 1.65 | 204485969.6269 | 816000 | 16.1872 | ZonWalInt_B_matrix | {'a1': 0.47562182171649936, 'a2': 0.002116505434623472, 'a3': 0.5297797473565711, 'a4': 0.0014456763360981865, 'a5': 0.9822855657166829, 'a6': 0.01139767863734679, 'a7': 9.167006884277705e-05, 'a8': 0.014154893179829316, 'a9': 0.9856132250796563, 'b1': 9.243017912220313e-05, 'b2': 0.00025759929821367355, 'b3': 1.5398486691471738e-05, 'b4': 0.004932012776099991, 'b5': 0.00013893744179193344, 'b6': 2.9631779283810353e-08, 'b7': 1.980248466474752e-05, 'b8': 4.774180866469152e-05, 'b9': 9.476001821939604e-07} | 1.4341 | 0.38713 | 0.050864 | 7.8398 | 1.8941 | 0.41452 | 85.3322
IT-MFH-1976-1990-00 | IT | MFH | 1976 | 1990 | 00 | 1027.65 | 338529.1752 | 3 | 403.5 | 1065.81 | 120.93 | 403.5 | Precast concrete (dense) (exposed) | 1.2756 | 1.5 | 2100 | 1000 | Perlite board expanded | 0 | 0.051 | 16 | 1260 | 0.98 | Brick fired clay 1920 | 0.9423 | 0.8725 | 1920 | 800 | Perlite board expanded | 0 | 0.051 | 16 | 1260 | 0.8 | Double glazed 6 mm Steel frame | Double | Steel | Non coated | No gas | 3.7 | Precast concrete (dense) (exposed) | 0.69909 | 1.5 | 2100 | 1000 | Perlite board expanded | 0 | 0.051 | 16 | 1260 | 1.65 | 347889506.9058 | 1316000 | 26.3026 | ZonWalInt_B_matrix | {'a1': 0.5834277872269867, 'a2': 0.37689746393908996, 'a3': 0.06878036040839507, 'a4': 0.0, 'a5': 0.9987232049849948, 'a6': 0.0, 'a7': 0.0, 'a8': 0.0, 'a9': 0.9964990076336528, 'b1': 0.0, 'b2': 0.0002315528895360934, 'b3': 1.4577092828322792e-05, 'b4': 0.001234951536425493, 'b5': 0.0, 'b6': 0.0, 'b7': 0.0029491339382146918, 'b8': 0.0005924591115511044, 'b9': 4.779892190532133e-06} | 1.1266 | 0.31558 | 0.037392 | 5.6074 | 1.3736 | 0.23652 | 72.2635
IT-MFH-1991-2005-00 | IT | MFH | 1991 | 2005 | 00 | 952.425 | 398110.2612 | 3 | 373.5 | 1012 | 147.87 | 373.5 | Cast concrete 2000 | 1.4955 | 1.325 | 2000 | 1000 | Perlite board expanded | 0 | 0.051 | 16 | 1260 | 0.77 | Brick fired clay 1600 | 0.98474 | 0.6475 | 1600 | 800 | Perlite board expanded | 0 | 0.051 | 16 | 1260 | 0.59142 | Double glazed 6 mm Low E 0.05 Wood 30 mm thick frame | Double | Wood | Coated | No gas | 2.2 | Precast concrete (dense) (exposed) | 0.69909 | 1.5 | 2100 | 1000 | Perlite board expanded | 0 | 0.051 | 16 | 1260 | 1.65 | 379170165.501 | 1288363.6364 | 21.4727 | ZonWalInt_B_matrix | {'a1': 0.4943114177907855, 'a2': 0.008043881257317908, 'a3': 0.505174489617302, 'a4': 0.0028246644760299925, 'a5': 0.9895760489219543, 'a6': 0.004410246158871891, 'a7': 0.014792833319538904, 'a8': 0.016963830378811415, 'a9': 0.9678373013173424, 'b1': 0.0, 'b2': 0.00023890788635163072, 'b3': 1.988575895203419e-05, 'b4': 0.0031734887995628555, 'b5': 9.581952477633382e-05, 'b6': 3.3532387744108393e-07, 'b7': 6.724996021778871e-05, 'b8': 5.1267288379249336e-05, 'b9': 6.299991654930309e-07} | 1.3622 | 0.36605 | 0.044055 | 7.601 | 1.8445 | 0.38854 | 64.2207
IT-MFH-2006-2021-00 | IT | MFH | 2006 | 2021 | 00 | 829.4 | 435673.1398 | 3 | 305 | 885.4 | 104 | 305 | Cast concrete 2000 | 1.4955 | 1.325 | 2000 | 1000 | Perlite board expanded | 0 | 0.051 | 16 | 1260 | 0.77 | Brick fired clay 1600 | 0.98474 | 0.6475 | 1600 | 800 | Perlite board expanded | 0 | 0.051 | 16 | 1260 | 0.59142 | Double glazed 6 mm Low E 0.05 Wood 30 mm thick frame | Double | Wood | Coated | No gas | 2.2 | Precast concrete (dense) (exposed) | 0.69909 | 1.5 | 2100 | 1000 | Perlite board expanded | 0 | 0.051 | 16 | 1260 | 1.65 | 361347302.1573 | 1333636.3636 | 17.7725 | ZonWalInt_B_matrix | {'a1': 0.5834301523500827, 'a2': 0.25019480216682827, 'a3': 0.18008309247674126, 'a4': 0.0, 'a5': 0.9988501872940526, 'a6': 0.0, 'a7': 5.537794193341581e-07, 'a8': 0.0, 'a9': 0.9951796231139318, 'b1': 0.0, 'b2': 0.00016778330767109727, 'b3': 1.6398789721815995e-05, 'b4': 0.001102243317222582, 'b5': 0.0, 'b6': 5.0083180398808685e-08, 'b7': 0.004852648945893914, 'b8': 0.00033573426944733887, 'b9': 2.1346876503568333e-06} | 1.3646 | 0.37624 | 0.052002 | 6.4437 | 1.5609 | 0.31437 | 66.9294
IT-ABL-1850-1900-00 | IT | ABL | 1850 | 1900 | 00 | 899.3 | 64922.3178 | 5 | 211.6 | 778.41 | 108.37 | 211.6 | Brick fired clay 1920 | 0.40389 | 0.8725 | 1920 | 800 | Perlite board expanded | 0 | 0.047 | 16 | 1260 | 1.58 | Limestone | 0.98518 | 1.42 | 2180 | 720 | Perlite board expanded | 0 | 0.047 | 16 | 1260 | 1.1577 | Single glazed Wood 30 mm thick frame | Single | Wood | Non coated | No gas | 4.9 | Brick fired clay 1920 | 0.21343 | 0.8725 | 1920 | 800 | Perlite board expanded | 0 | 0.047 | 16 | 1260 | 2.6 | 58384640.4337 | 273789.4737 | 4.6269 | ZonWalInt_B_matrix | {'a1': 0.49846263775761135, 'a2': 0.3412538535350186, 'a3': 0.1824316085120885, 'a4': 0.0, 'a5': 0.998904962018873, 'a6': 0.0, 'a7': 6.791495697876408e-07, 'a8': 0.0, 'a9': 0.9949192987947052, 'b1': 0.0, 'b2': 0.0004796743545784186, 'b3': 5.587540764452006e-06, 'b4': 0.001045639224052319, 'b5': 0.0, 'b6': 2.3138404882866386e-08, 'b7': 0.0050343257386482, 'b8': 0.0004978813635796531, 'b9': 7.020113474608087e-07} | 1.4867 | 0.40949 | 0.060682 | 7.8046 | 1.89 | 0.42191 | 72.6106
IT-ABL-1901-1920-00 | IT | ABL | 1901 | 1920 | 00 | 2448 | 9352.9156 | 4 | 720.9 | 3256.96 | 536.72 | 720.9 | Brick fired clay 1920 | 0.31825 | 0.8725 | 1920 | 800 | Perlite board expanded | 0 | 0.047 | 16 | 1260 | 1.87 | Brick fired clay 1920 | 0.4871 | 0.8725 | 1920 | 800 | Perlite board expanded | 0 | 0.047 | 16 | 1260 | 1.3731 | Single glazed Wood 30 mm thick frame | Single | Wood | Non coated | No gas | 4.9 | Brick fired clay 1920 | 0.21343 | 0.8725 | 1920 | 800 | Perlite board expanded | 0 | 0.047 | 16 | 1260 | 2.6 | 22895937.425 | 107368.4211 | 1.8145 | ZonWalInt_B_matrix | {'a1': 0.5465474066454479, 'a2': 0.1496255912426526, 'a3': 0.32602066754795267, 'a4': 0.0, 'a5': 0.9953964549807164, 'a6': 3.956277151816311e-07, 'a7': 0.0, 'a8': 0.0, 'a9': 0.9988575358042211, 'b1': 0.0, 'b2': 0.00035640724619380367, 'b3': 7.50763794925661e-06, 'b4': 0.004518235821483924, 'b5': 0.0004629868705440396, 'b6': 1.1392815355639711e-06, 'b7': 0.0010928754739155293, 'b8': 0.0, 'b9': 3.031439310299089e-08} | 1.3605 | 0.3741 | 0.049619 | 7.3634 | 1.7832 | 0.35771 | 87.5499
IT-ABL-1921-1945-00 | IT | ABL | 1921 | 1945 | 00 | 1911.65 | 16113.5233 | 5 | 450 | 2119.6 | 299.1 | 450 | Brick fired clay 1920 | 0.33372 | 0.8725 | 1920 | 800 | Perlite board expanded | 0 | 0.047 | 16 | 1260 | 1.81 | Brick fired clay 1920 | 0.50208 | 0.8725 | 1920 | 800 | Perlite board expanded | 0 | 0.047 | 16 | 1260 | 1.3415 | Single glazed Steel frame | Single | Steel | Non coated | No gas | 5.7 | Brick fired clay 1920 | 0.22966 | 0.8725 | 1920 | 800 | Perlite board expanded | 0 | 0.047 | 16 | 1260 | 2.48 | 30803416.8917 | 144842.1053 | 2.4474 | ZonWalInt_B_matrix | {'a1': 0.5401487968896128, 'a2': 0.17633573078957326, 'a3': 0.3018866126440954, 'a4': 0.0, 'a5': 0.995001704258869, 'a6': 3.3983609338823344e-07, 'a7': 0.0, 'a8': 0.0, 'a9': 0.9988773904801147, 'b1': 0.0, 'b2': 0.00019505743715693806, 'b3': 9.472927301254277e-06, 'b4': 0.004986693960095935, 'b5': 0.00039932905171263843, 'b6': 1.2308001612207164e-06, 'b7': 0.0010754796427646467, 'b8': 0.0, 'b9': 2.8218120067877538e-08} | 1.4785 | 0.40766 | 0.061237 | 6.9414 | 1.6789 | 0.35992 | 72.057
IT-ABL-1946-1960-00 | IT | ABL | 1946 | 1960 | 00 | 1498.55 | 33315.1244 | 4 | 440.7 | 1641.5 | 216.64 | 440.7 | Precast concrete (dense) (exposed) | 0.89885 | 1.5 | 2100 | 1000 | Perlite board expanded | 0 | 0.047 | 16 | 1260 | 1.3 | Brick fired clay 1920 | 0.29672 | 0.8725 | 1920 | 800 | Perlite board expanded | 0 | 0.047 | 16 | 1260 | 1.9605 | Single glazed Wood 30 mm thick frame | Single | Wood | Non coated | No gas | 4.9 | Precast concrete (dense) (exposed) | 0.69909 | 1.5 | 2100 | 1000 | Perlite board expanded | 0 | 0.047 | 16 | 1260 | 1.65 | 49924379.7263 | 240000 | 4.0507 | ZonWalInt_B_matrix | {'a1': 0.4873363895697929, 'a2': 0.09100040337077044, 'a3': 0.45742390616758427, 'a4': 0.0, 'a5': 0.9958744191471514, 'a6': 3.563485087653002e-07, 'a7': 0.0, 'a8': 0.0, 'a9': 0.9985984984612862, 'b1': 0.0, 'b2': 0.0003632733348580499, 'b3': 6.321159028468518e-06, 'b4': 0.0036239604993896844, 'b5': 0.0007012467405334658, 'b6': 1.5946039400216803e-06, 'b7': 0.0013493543157675246, 'b8': 0.0, 'b9': 5.0955131136001025e-09} | 1.4571 | 0.39844 | 0.055485 | 7.4905 | 1.8004 | 0.33004 | 83.3065
IT-ABL-1961-1975-00 | IT | ABL | 1961 | 1975 | 00 | 2438.65 | 32378.6993 | 8 | 358.2 | 3272 | 320.68 | 358.2 | Precast concrete (dense) (exposed) | 0.89885 | 1.5 | 2100 | 1000 | Perlite board expanded | 0 | 0.051 | 16 | 1260 | 1.3 | Brick fired clay 1920 | 0.61003 | 0.8725 | 1920 | 800 | Perlite board expanded | 0 | 0.051 | 16 | 1260 | 1.1505 | Single glazed Wood 30 mm thick frame | Single | Wood | Non coated | No gas | 4.9 | Precast concrete (dense) (exposed) | 0.69909 | 1.5 | 2100 | 1000 | Perlite board expanded | 0 | 0.051 | 16 | 1260 | 1.65 | 78960314.9803 | 342000 | 6.2535 | ZonWalInt_B_matrix | {'a1': 0.6274938698748572, 'a2': 0.047023457968991725, 'a3': 0.35409939402889734, 'a4': 0.0004074887882393628, 'a5': 0.9967311122652668, 'a6': 1.6646895941422573e-05, 'a7': 0.0, 'a8': 0.0, 'a9': 0.9987116535147128, 'b1': 0.0, 'b2': 0.00014987389744756265, 'b3': 4.2035518529840305e-06, 'b4': 0.0021411237034079534, 'b5': 0.0006963100696726011, 'b6': 1.9101629460225844e-06, 'b7': 0.0012414429103963683, 'b8': 0.0, 'b9': 5.2407148086639084e-09} | 1.1025 | 0.30712 | 0.033459 | 6.1826 | 1.5084 | 0.24581 | 82.2743
IT-ABL-1976-1990-00 | IT | ABL | 1976 | 1990 | 00 | 3506.25 | 27093.1373 | 6 | 687.5 | 2982.7 | 362.8 | 687.5 | Precast concrete (dense) (exposed) | 1.2756 | 1.5 | 2100 | 1000 | Perlite board expanded | 0 | 0.051 | 16 | 1260 | 0.98 | Brick fired clay 1920 | 0.97405 | 0.8725 | 1920 | 800 | Perlite board expanded | 0 | 0.051 | 16 | 1260 | 0.77737 | Double glazed 6 mm Steel frame | Double | Steel | Non coated | No gas | 3.7 | Precast concrete (dense) (exposed) | 0.69909 | 1.5 | 2100 | 1000 | Perlite board expanded | 0 | 0.051 | 16 | 1260 | 1.65 | 94995312.793 | 487000 | 7.2605 | ZonWalInt_B_matrix | {'a1': 0.6045027828909952, 'a2': 0.059955554678556434, 'a3': 0.3654488703795408, 'a4': 0.0, 'a5': 0.9967037113522912, 'a6': 4.708258708417705e-07, 'a7': 0.0, 'a8': 0.0, 'a9': 0.9988544894576156, 'b1': 0.0, 'b2': 0.00026202727285131946, 'b3': 5.232291843086923e-06, 'b4': 0.0028248998188157184, 'b5': 0.0007595359665981363, 'b6': 1.6975253695061107e-06, 'b7': 0.0010924283840830894, 'b8': 0.0, 'b9': 4.650750378591955e-08} | 1.0772 | 0.30295 | 0.032196 | 6.7227 | 1.6571 | 0.2844 | 50.4567
IT-ABL-1991-2005-00 | IT | ABL | 1991 | 2005 | 00 | 2780.35 | 17123.6541 | 6 | 544.57 | 2528.92 | 497.52 | 679.15 | Cast concrete 2000 | 1.4955 | 1.325 | 2000 | 1000 | Perlite board expanded | 0 | 0.051 | 16 | 1260 | 0.77 | Brick fired clay 1600 | 0.96773 | 0.6475 | 1600 | 800 | Perlite board expanded | 0 | 0.051 | 16 | 1260 | 0.60076 | Double glazed 6 mm Aluminium thermal break 4 mm thick frame | Double | Aluminium | Non coated | No gas | 3.4 | Precast concrete (dense) (exposed) | 0.69909 | 1.5 | 2100 | 1000 | Perlite board expanded | 0 | 0.051 | 16 | 1260 | 1.65 | 47609751.6632 | 211363.6364 | 2.7049 | ZonWalInt_B_matrix | {'a1': 0.5696303386000704, 'a2': 0.4138533482899783, 'a3': 0.05066955187663565, 'a4': 0.0, 'a5': 0.9986568513955445, 'a6': 0.0, 'a7': 0.002095791706187627, 'a8': 4.9374527527345495e-05, 'a9': 0.9966111259216777, 'b1': 0.0, 'b2': 0.00019961087114550572, 'b3': 7.510971147570283e-06, 'b4': 0.0012871249560010992, 'b5': 0.0, 'b6': 4.259179217239463e-08, 'b7': 0.0004649673747120548, 'b8': 0.0008124515819173249, 'b9': 3.010137911737075e-06} | 1.1091 | 0.30784 | 0.032922 | 6.5522 | 1.5982 | 0.25205 | 48.3244
IT-ABL-2006-2021-00 | IT | ABL | 2006 | 2021 | 00 | 2124.5 | 20075.1225 | 7 | 371 | 2249.4 | 270 | 371 | Cast concrete 2000 | 1.4955 | 1.325 | 2000 | 1000 | Perlite board expanded | 0 | 0.051 | 16 | 1260 | 0.77 | Brick fired clay 1600 | 0.96773 | 0.6475 | 1600 | 800 | Perlite board expanded | 0 | 0.051 | 16 | 1260 | 0.60076 | Double glazed 6 mm Low E 0.05 Wood 30 mm thick frame | Double | Wood | Coated | No gas | 2.2 | Precast concrete (dense) (exposed) | 0.69909 | 1.5 | 2100 | 1000 | Perlite board expanded | 0 | 0.051 | 16 | 1260 | 1.65 | 42649597.7524 | 183636.3636 | 2.1004 | ZonWalInt_B_matrix | {'a1': 0.4761496607738139, 'a2': 0.509888128300181, 'a3': 0.0078845198137501, 'a4': 0.01707895741639978, 'a5': 0.9763278346000756, 'a6': 0.002970646534183141, 'a7': 0.00013494219004124471, 'a8': 0.00013724782074233248, 'a9': 0.9992783643387008, 'b1': 0.010258406426115325, 'b2': 6.238734509656432e-05, 'b3': 0.00010928910190142876, 'b4': 0.003422787918591511, 'b5': 0.0001417077914779772, 'b6': 2.8335042799210564e-06, 'b7': 0.0004389601609657246, 'b8': 3.698012227361154e-06, 'b9': 8.543624580880031e-07} | 1.0098 | 0.29892 | 0.046306 | 1.3062 | 0.36648 | 0.055063 | 53.608
NL-SFH-1850-1964-00 | NL | SFH | 1850 | 1964 | 00 | 143 | 1699202.7972 | 2 | 93 | 136.7 | 28.3 | 128.09 | Cast concrete 2000 | 1.4972 | 1.325 | 2000 | 1000 | Perlite board expanded | 0 | 0.051 | 16 | 1260 | 0.76923 | Brick fired clay 1920 | 0.16578 | 0.8725 | 1920 | 800 | Perlite board expanded | 0 | 0.051 | 16 | 1260 | 2.7778 | Double glazed 6 mm Wood 30 mm thick frame | Double | Wood | Non coated | No gas | 3.5518 | Oak beech ash walnut | 0.14081 | 0.185 | 650 | 3050 | Perlite board expanded | 0 | 0.051 | 16 | 1260 | 1.1097 | 242986000 | 2620000 | 33.9606 | ZonWalInt_B_matrix | {'a1': 0.3807237826161235, 'a2': 0.2966336358454284, 'a3': 0.3197986024927115, 'a4': 4.063575029832023e-08, 'a5': 0.9946256300424988, 'a6': 1.6154870245864637e-08, 'a7': 0.0, 'a8': 0.0, 'a9': 0.9995517274274108, 'b1': 0.017424525043857175, 'b2': 0.00011518151715159743, 'b3': 0.0001494960970807521, 'b4': 0.005491191207289824, 'b5': 0.0002853028747448676, 'b6': 1.3157151772613413e-05, 'b7': 0.00040943705263159463, 'b8': 0.0, 'b9': 1.164511870325492e-06} | 0.93103 | 0.28739 | 0.045099 | 1.1147 | 0.33754 | 0.054833 | 417.1278
NL-SFH-1965-1974-00 | NL | SFH | 1965 | 1974 | 00 | 135.3 | 474604.5824 | 2 | 60 | 104.7 | 31.3 | 79.21 | Cast concrete 2000 | 1.4972 | 1.325 | 2000 | 1000 | Perlite board expanded | 0 | 0.051 | 16 | 1260 | 0.76923 | Brick fired clay 1920 | 0.16578 | 0.8725 | 1920 | 800 | Perlite board expanded | 0 | 0.051 | 16 | 1260 | 2.7778 | Double glazed 6 mm Wood 30 mm thick frame | Double | Wood | Non coated | No gas | 3.3945 | Oak beech ash walnut | 0.14081 | 0.185 | 650 | 3050 | Perlite board expanded | 0 | 0.051 | 16 | 1260 | 1.1097 | 64214000 | 680000 | 8.523 | ZonWalInt_B_matrix | {'a1': 0.4375918348122329, 'a2': 0.539109612781911, 'a3': 0.031140060724528296, 'a4': 0.01329622929446475, 'a5': 0.9823125132783154, 'a6': 0.0029716518810498356, 'a7': 0.001111172474447233, 'a8': 0.0012873507918595808, 'a9': 0.9967969648913968, 'b1': 0.0, 'b2': 0.0003577756808840052, 'b3': 0.0001597004369692242, 'b4': 0.0011954765499564992, 'b5': 5.437048345350869e-05, 'b6': 3.734014542111834e-06, 'b7': 0.0007918969181643047, 'b8': 4.548613346689883e-05, 'b9': 1.9643291620542653e-06} | 0.5139 | 0.16575 | 0.014857 | 3.2537 | 0.80639 | 0.10332 | 479.9409
NL-SFH-1975-1991-00 | NL | SFH | 1975 | 1991 | 00 | 135.3 | 982379.8965 | 2 | 66 | 96.6 | 26.4 | 90.26 | Cast concrete 2000 | 1.4972 | 1.325 | 2000 | 1000 | Perlite board expanded | 0 | 0.051 | 16 | 1260 | 0.76923 | Oak beech ash walnut | 0.20905 | 0.185 | 650 | 3050 | Perlite board expanded | 0 | 0.051 | 16 | 1260 | 0.76923 | Double glazed 6 mm Wood 30 mm thick frame | Double | Wood | Non coated | No gas | 3.1997 | Oak beech ash walnut | 0.22333 | 0.185 | 650 | 3050 | Perlite board expanded | 0 | 0.051 | 16 | 1260 | 0.74229 | 132916000 | 1460000 | 12.6948 | ZonWalInt_B_matrix | {'a1': 0.5766283824008425, 'a2': 0.38722436893932555, 'a3': 0.03407250954969872, 'a4': 0.0030119748558882545, 'a5': 0.9916799041151667, 'a6': 0.005117906108434072, 'a7': 0.00010958954139961542, 'a8': 9.985410753658868e-05, 'a9': 0.9992394864004063, 'b1': 0.009064922947069043, 'b2': 0.00025448449559209923, 'b3': 9.525863675231089e-05, 'b4': 7.333960645610015e-05, 'b5': 6.263496230879113e-05, 'b6': 5.025525482548872e-06, 'b7': 0.0005489816884755062, 'b8': 3.400752338491383e-05, 'b9': 1.6524355269304945e-06} | 0.34504 | 0.11571 | 0.0075488 | 2.73 | 0.74861 | 0.16781 | 147.053
NL-SFH-1992-2005-00 | NL | SFH | 1992 | 2005 | 00 | 189.2 | 453105.9004 | 2 | 104 | 150.9 | 39.6 | 138.21 | Cast concrete 2000 | 1.4972 | 1.325 | 2000 | 1000 | Perlite board expanded | 0 | 0.051 | 16 | 1260 | 0.76923 | Oak beech ash walnut | 0.4366 | 0.185 | 650 | 3050 | Perlite board expanded | 0 | 0.051 | 16 | 1260 | 0.39526 | Double glazed 9 mm Wood 30 mm thick frame | Double | Wood | Non coated | No gas | 2.3039 | Oak beech ash walnut | 0.44848 | 0.185 | 650 | 3050 | Perlite board expanded | 0 | 0.051 | 16 | 1260 | 0.38998 | 85727636.3636 | 956363.6364 | 4.0213 | ZonWalInt_B_matrix | {'a1': 0.5245976609440886, 'a2': 0.02660635729805235, 'a3': 0.448781841665478, 'a4': 0.0002933785260939483, 'a5': 0.9989842885919363, 'a6': 0.0002978286575720284, 'a7': 0.0040987740925719955, 'a8': 0.0029002036093466414, 'a9': 0.9927814771722278, 'b1': 0.008377552757995253, 'b2': 0.0002231021918457556, 'b3': 9.82395438406473e-05, 'b4': 0.00042270113405523603, 'b5': 1.6995842357791314e-05, 'b6': 1.2543827624247705e-06, 'b7': 0.00010287673079271689, 'b8': 6.211823284644436e-05, 'b9': 3.91233451061485e-06} | 0.28239 | 0.096038 | 0.0052435 | 1.6528 | 0.46947 | 0.073097 | 106.8476
NL-SFH-2006-2014-00 | NL | SFH | 2006 | 2014 | 00 | 186.45 | 176840.001 | 2 | 61.5 | 186.5 | 41.5 | 81.5 | Cast concrete 2000 | 1.4972 | 1.325 | 2000 | 1000 | Perlite board expanded | 0 | 0.051 | 16 | 1260 | 0.76923 | Oak beech ash walnut | 0.4366 | 0.185 | 650 | 3050 | Perlite board expanded | 0 | 0.051 | 16 | 1260 | 0.39526 | Double glazed 9 mm Low E 0.05 Polyurethane frame | Double | Plastic | Coated | No gas | 1.8 | Oak beech ash walnut | 0.71473 | 0.185 | 650 | 3050 | Perlite board expanded | 0 | 0.051 | 16 | 1260 | 0.24979 | 32971818.1818 | 365454.5455 | 0.85003 | ZonWalInt_B_matrix | {'a1': 0.5292175555296913, 'a2': 0.026403811449197147, 'a3': 0.4443160490762991, 'a4': 0.0003222152027088247, 'a5': 0.9988980527462306, 'a6': 0.00032829106699858217, 'a7': 0.004246075779450507, 'a8': 0.002884891336325162, 'a9': 0.9926406094096325, 'b1': 0.008425240036885853, 'b2': 0.00022965037756563265, 'b3': 9.86582633143535e-05, 'b4': 0.000449871102496975, 'b5': 1.9140110781631684e-05, 'b6': 1.321476391651043e-06, 'b7': 0.00010945807984881648, 'b8': 6.333168641287612e-05, 'b9': 3.96668882932541e-06} | 0.28577 | 0.096321 | 0.0051849 | 1.8804 | 0.52979 | 0.089172 | 143.5275
NL-SFH-2015-2021-00 | NL | SFH | 2015 | 2021 | 00 | 186.45 | 88090.8847 | 2 | 61.5 | 186.5 | 41.5 | 81.5 | Cast concrete 2000 | 1.4972 | 1.325 | 2000 | 1000 | Perlite board expanded | 0 | 0.051 | 16 | 1260 | 0.76923 | Oak beech ash walnut | 0.4366 | 0.185 | 650 | 3050 | Perlite board expanded | 0 | 0.051 | 16 | 1260 | 0.39526 | Double glazed 9 mm Low E 0.05 Polyurethane frame | Double | Plastic | Coated | No gas | 1.8 | Maple oak and similar hardwoods | 0.93816 | 0.16 | 720 | 1260 | Perlite board expanded | 0 | 0.051 | 16 | 1260 | 0.16657 | 16424545.4545 | 178181.8182 | 0.17914 | ZonWalInt_B_matrix | {'a1': 0.6019000582228953, 'a2': 0.18968347817303974, 'a3': 0.20364975638304125, 'a4': 1.7141843170096308e-08, 'a5': 0.9952390219517798, 'a6': 2.8351242734172813e-07, 'a7': 0.0, 'a8': 0.0, 'a9': 0.9994483985797696, 'b1': 0.013131179911507009, 'b2': 0.00018906285033151222, 'b3': 7.891494961753176e-06, 'b4': 0.004840971835316393, 'b5': 0.00038833896410596824, 'b6': 9.716783933043773e-07, 'b7': 0.0005105161254186428, 'b8': 0.0, 'b9': 1.0143700051180576e-07} | 0.96951 | 0.27363 | 0.032893 | 2.3567 | 0.62066 | 0.11603 | 141.6017
NL-MFH-1850-1964-00 | NL | MFH | 1850 | 1964 | 00 | 2063.6 | 5888.7381 | 4 | 469 | 1226.92 | 425.6 | 497.7 | Precast concrete (dense) (exposed) | 0.525 | 1.5 | 2100 | 1000 | Perlite board expanded | 0 | 0.051 | 16 | 1260 | 1.9231 | Brick fired clay 1920 | 0.16578 | 0.8725 | 1920 | 800 | Perlite board expanded | 0 | 0.051 | 16 | 1260 | 2.7778 | Double glazed 6 mm Wood 30 mm thick frame | Double | Wood | Non coated | No gas | 3.3237 | Precast concrete (dense) (protected) | 0.99 | 1.375 | 2100 | 1000 | Perlite board expanded | 0 | 0.051 | 16 | 1260 | 1.1628 | 12152000 | 37600 | 2.3572 | ZonWalInt_B_matrix | {'a1': 0.6409536733343226, 'a2': 0.16036208081950099, 'a3': 0.19326762809957343, 'a4': 3.2390436870339836e-09, 'a5': 0.9960918346088107, 'a6': 2.931381032235763e-07, 'a7': 0.0, 'a8': 0.0, 'a9': 0.9994359777344831, 'b1': 0.01498378147295224, 'b2': 0.00021833027904271415, 'b3': 4.422505639220128e-06, 'b4': 0.00395462817106415, 'b5': 0.00042289899066664914, 'b6': 5.980024982625646e-07, 'b7': 0.0005172942242361786, 'b8': 0.0, 'b9': 8.824006859550384e-08} | 0.88589 | 0.25609 | 0.028896 | 2.2944 | 0.60254 | 0.099361 | 162.8477
NL-MFH-1965-1974-00 | NL | MFH | 1965 | 1974 | 00 | 4235 | 1652.4203 | 10 | 385 | 1733.5 | 935 | 409.5 | Precast concrete (dense) (exposed) | 0.525 | 1.5 | 2100 | 1000 | Perlite board expanded | 0 | 0.051 | 16 | 1260 | 1.9231 | Brick fired clay 1920 | 0.16578 | 0.8725 | 1920 | 800 | Perlite board expanded | 0 | 0.051 | 16 | 1260 | 2.7778 | Double glazed 6 mm Wood 30 mm thick frame | Double | Wood | Non coated | No gas | 3.4658 | Precast concrete (dense) (protected) | 0.99 | 1.375 | 2100 | 1000 | Perlite board expanded | 0 | 0.051 | 16 | 1260 | 1.1628 | 6998000 | 19400 | 1.2626 | ZonWalInt_B_matrix | {'a1': 0.6276579307002964, 'a2': 0.18567598228472795, 'a3': 0.18270791585443988, 'a4': 0.0, 'a5': 0.9994651918972671, 'a6': 0.0, 'a7': 0.0, 'a8': 2.968225633377801e-07, 'a9': 0.9955067533061267, 'b1': 0.011393904974383766, 'b2': 0.00016219263686163019, 'b3': 1.065112687368149e-05, 'b4': 0.0004962646530538875, 'b5': 0.0, 'b6': 1.4105534629297313e-07, 'b7': 0.004567994309082503, 'b8': 0.00032725919289712047, 'b9': 1.3339829046670131e-06} | 0.87635 | 0.24845 | 0.027454 | 1.8893 | 0.50189 | 0.07839 | 120.2957
NL-MFH-1975-1991-00 | NL | MFH | 1975 | 1991 | 00 | 1540 | 12266.2338 | 4 | 350 | 802.2 | 280 | 375 | Precast concrete (dense) (exposed) | 0.525 | 1.5 | 2100 | 1000 | Perlite board expanded | 0 | 0.051 | 16 | 1260 | 1.9231 | Brick fired clay 1920 | 0.16578 | 0.8725 | 1920 | 800 | Perlite board expanded | 0 | 0.051 | 16 | 1260 | 2.7778 | Double glazed 6 mm Wood 30 mm thick frame | Double | Wood | Non coated | No gas | 3.0807 | Precast concrete (dense) (protected) | 0.99 | 1.375 | 2100 | 1000 | Perlite board expanded | 0 | 0.051 | 16 | 1260 | 1.1628 | 18890000 | 51000 | 2.2601 | ZonWalInt_B_matrix | {'a1': 0.7002527502658866, 'a2': 0.011398973488109868, 'a3': 0.29200502952125995, 'a4': 0.00011253450591219976, 'a5': 0.9993036651144872, 'a6': 0.00011475999491553153, 'a7': 0.010107599364902619, 'a8': 0.0012711905292452665, 'a9': 0.9875120310100768, 'b1': 0.0009538639449085293, 'b2': 0.0002752951037437887, 'b3': 9.071307206087802e-06, 'b4': 0.0004774436429394224, 'b5': 1.1586304544450948e-05, 'b6': 8.768934310998637e-08, 'b7': 0.0009120135127889334, 'b8': 0.00011697303581967404, 'b9': 3.290232123723173e-07} | 0.50277 | 0.14366 | 0.0081222 | 3.4082 | 0.91968 | 0.21648 | 149.1398
NL-MFH-1992-2005-00 | NL | MFH | 1992 | 2005 | 00 | 1804 | 9095.9484 | 5 | 328 | 927.6 | 352 | 352.8 | Precast concrete (dense) (exposed) | 0.525 | 1.5 | 2100 | 1000 | Perlite board expanded | 0 | 0.051 | 16 | 1260 | 1.9231 | Oak beech ash walnut | 0.4366 | 0.185 | 650 | 3050 | Perlite board expanded | 0 | 0.051 | 16 | 1260 | 0.39526 | Double glazed 9 mm Low E 0.05 Polyurethane frame | Double | Plastic | Coated | No gas | 1.8188 | Precast concrete (dense) (protected) | 0.99 | 1.375 | 2100 | 1000 | Perlite board expanded | 0 | 0.051 | 16 | 1260 | 1.1628 | 16409090.9091 | 40363.6364 | 0.96929 | ZonWalInt_B_matrix | {'a1': 0.7429758064164927, 'a2': 0.05728742674657803, 'a3': 0.1988410070777522, 'a4': 1.4444765991912107e-06, 'a5': 0.9997948234577235, 'a6': 1.137525653672586e-06, 'a7': 0.0001161899019336067, 'a8': 0.0010880308111945569, 'a9': 0.9981878223266017, 'b1': 0.005873531834199671, 'b2': 0.00023976225686631899, 'b3': 6.342239934848591e-06, 'b4': 0.00020815678928498, 'b5': 4.650227190021369e-08, 'b6': 3.959520350573512e-08, 'b7': 0.0005605192525849238, 'b8': 0.00015275496038964767, 'b9': 5.743050656184148e-07} | 0.35618 | 0.10809 | 0.0050746 | 1.0958 | 0.33108 | 0.040167 | 66.2018
NL-MFH-2006-2014-00 | NL | MFH | 2006 | 2014 | 00 | 3031.93 | 3552.1928 | 4 | 586.6 | 639.6 | 664.8 | 586.6 | Precast concrete (dense) (exposed) | 0.525 | 1.5 | 2100 | 1000 | Perlite board expanded | 0 | 0.051 | 16 | 1260 | 1.9231 | Oak beech ash walnut | 0.4366 | 0.185 | 650 | 3050 | Perlite board expanded | 0 | 0.051 | 16 | 1260 | 0.39526 | Double glazed 9 mm Low E 0.05 Polyurethane frame | Double | Plastic | Coated | No gas | 1.8 | Oak beech ash walnut | 0.7141 | 0.185 | 650 | 3050 | Perlite board expanded | 0 | 0.051 | 16 | 1260 | 0.25 | 10770000 | 28181.8182 | 0.37124 | ZonWalInt_B_matrix | {'a1': 0.7441637044732459, 'a2': 0.05522167375894381, 'a3': 0.20974893505347617, 'a4': 1.401283671723024e-08, 'a5': 0.9983124110281666, 'a6': 9.700361465494325e-09, 'a7': 0.0, 'a8': 0.0, 'a9': 0.9997871784261638, 'b1': 0.005886324635088721, 'b2': 0.00024079611994655973, 'b3': 6.375228541193268e-06, 'b4': 0.0015539043276731504, 'b5': 0.0005620812825120647, 'b6': 1.981453897454939e-06, 'b7': 0.00020697593874952587, 'b8': 0.0, 'b9': 4.1889579173815947e-08} | 0.36059 | 0.10894 | 0.0050694 | 1.3394 | 0.39764 | 0.054143 | 90.4766
NL-MFH-2015-2021-00 | NL | MFH | 2015 | 2021 | 00 | 3031.93 | 2787.3035 | 4 | 586.6 | 639.6 | 664.8 | 586.6 | Precast concrete (dense) (exposed) | 0.525 | 1.5 | 2100 | 1000 | Perlite board expanded | 0 | 0.051 | 16 | 1260 | 1.9231 | Oak beech ash walnut | 0.4366 | 0.185 | 650 | 3050 | Perlite board expanded | 0 | 0.051 | 16 | 1260 | 0.39526 | Double glazed 9 mm Low E 0.05 Polyurethane frame | Double | Plastic | Coated | No gas | 1.8 | Maple oak and similar hardwoods | 0.9376 | 0.16 | 720 | 1260 | Perlite board expanded | 0 | 0.051 | 16 | 1260 | 0.16667 | 8450909.0909 | 25454.5455 | 0.10703 | ZonWalInt_B_matrix | {'a1': 0.5977638486785233, 'a2': 0.19304536167106412, 'a3': 0.20422493889045074, 'a4': 1.2196143303698966e-08, 'a5': 0.995276237939927, 'a6': 2.8096444440874387e-07, 'a7': 0.0, 'a8': 0.0, 'a9': 0.9994562184818399, 'b1': 0.01348353786852509, 'b2': 0.0002490986543818921, 'b3': 7.936155839744585e-06, 'b4': 0.0047987348193085765, 'b5': 0.00042474197266122355, 'b6': 9.628937846037014e-07, 'b7': 0.0005021375459314057, 'b8': 0.0, 'b9': 1.0324044864393497e-07} | 0.99481 | 0.282 | 0.034981 | 2.6191 | 0.68633 | 0.1364 | 89.1934
NL-ABL-1850-1964-00 | NL | ABL | 1850 | 1964 | 00 | 2032.8 | 6551.5545 | 4 | 462 | 1189.68 | 504 | 501.9 | Cast concrete 2000 | 1.4972 | 1.325 | 2000 | 1000 | Perlite board expanded | 0 | 0.051 | 16 | 1260 | 0.76923 | Brick fired clay 1920 | 0.16578 | 0.8725 | 1920 | 800 | Perlite board expanded | 0 | 0.051 | 16 | 1260 | 2.7778 | Double glazed 6 mm Wood 30 mm thick frame | Double | Wood | Non coated | No gas | 3.2706 | Precast concrete (dense) (protected) | 0.99 | 1.375 | 2100 | 1000 | Perlite board expanded | 0 | 0.051 | 16 | 1260 | 1.1628 | 13318000 | 36000 | 2.5829 | ZonWalInt_B_matrix | {'a1': 0.6714635291333463, 'a2': 0.14515125758044156, 'a3': 0.17937513490967874, 'a4': 1.1955860318242899e-09, 'a5': 0.9962237020842496, 'a6': 3.003667059061629e-07, 'a7': 0.0, 'a8': 0.0, 'a9': 0.9995270358645955, 'b1': 0.013311537262766144, 'b2': 0.0002791479766838107, 'b3': 3.5705233326497915e-06, 'b4': 0.003814535406315951, 'b5': 0.0004756835318229185, 'b6': 5.142771506424256e-07, 'b7': 0.00043193212478681884, 'b8': 0.0, 'b9': 7.046274235070553e-08} | 0.87554 | 0.25231 | 0.027054 | 2.4864 | 0.6605 | 0.11997 | 163.8214
NL-ABL-1965-1974-00 | NL | ABL | 1965 | 1974 | 00 | 5051.2 | 575.5068 | 7 | 656 | 1569.4 | 1271.2 | 713.44 | Cast concrete 2000 | 1.4972 | 1.325 | 2000 | 1000 | Perlite board expanded | 0 | 0.051 | 16 | 1260 | 0.76923 | Brick fired clay 1920 | 0.16578 | 0.8725 | 1920 | 800 | Perlite board expanded | 0 | 0.051 | 16 | 1260 | 2.7778 | Double glazed 6 mm Wood 30 mm thick frame | Double | Wood | Non coated | No gas | 3.5991 | Precast concrete (dense) (protected) | 0.99 | 1.375 | 2100 | 1000 | Perlite board expanded | 0 | 0.051 | 16 | 1260 | 1.1628 | 2907000 | 9000 | 0.5388 | ZonWalInt_B_matrix | {'a1': 0.682208736078697, 'a2': 0.011763069435951557, 'a3': 0.3100185631090935, 'a4': 0.00017311606107645942, 'a5': 0.7200190437869499, 'a6': 0.2961736456914399, 'a7': 0.006176435659331092, 'a8': 0.0, 'a9': 0.992126391309305, 'b1': 0.0, 'b2': 0.0002572259437525592, 'b3': 1.270431440802912e-05, 'b4': 0.0008514974909122163, 'b5': 5.173746571900835e-05, 'b6': 2.1089241401613542e-07, 'b7': 0.0015763465983953011, 'b8': 9.970991004879323e-05, 'b9': 4.973068762817436e-07} | 1.1857 | 0.32054 | 0.036432 | 5.0452 | 1.2416 | 0.23923 | 106.7109
NL-ABL-1975-1991-00 | NL | ABL | 1975 | 1991 | 00 | 1155 | 4471.8615 | 3 | 350 | 656.7 | 195 | 409.5 | Cast concrete 2000 | 1.4972 | 1.325 | 2000 | 1000 | Perlite board expanded | 0 | 0.051 | 16 | 1260 | 0.76923 | Oak beech ash walnut | 0.20905 | 0.185 | 650 | 3050 | Perlite board expanded | 0 | 0.051 | 16 | 1260 | 0.76923 | Double glazed 6 mm Wood 30 mm thick frame | Double | Wood | Non coated | No gas | 2.9 | Precast concrete (dense) (protected) | 0.99 | 1.375 | 2100 | 1000 | Perlite board expanded | 0 | 0.051 | 16 | 1260 | 1.1628 | 5165000 | 16600 | 0.61683 | ZonWalInt_B_matrix | {'a1': 0.7171023217505447, 'a2': 0.23591144411756057, 'a3': 0.05097046505911744, 'a4': 0.0001308418478373256, 'a5': 0.9974728320168623, 'a6': 0.0012171652746954026, 'a7': 0.0, 'a8': 0.0, 'a9': 0.9996563371990186, 'b1': 0.0006382466885866773, 'b2': 0.0002718053142343034, 'b3': 6.284688014339464e-06, 'b4': 0.0011323680645165244, 'b5': 0.00015866989015329543, 'b6': 5.203229411234303e-07, 'b7': 0.0003494529581637788, 'b8': 3.451669476028702e-08, 'b9': 6.152263451821748e-08} | 0.52971 | 0.15191 | 0.0090336 | 2.0257 | 0.55985 | 0.0884 | 98.3302
NL-ABL-1992-2005-00 | NL | ABL | 1992 | 2005 | 00 | 2607 | 1008.4737 | 5 | 474 | 1014.8 | 516 | 523.62 | Cast concrete 2000 | 1.4972 | 1.325 | 2000 | 1000 | Perlite board expanded | 0 | 0.051 | 16 | 1260 | 0.76923 | Oak beech ash walnut | 0.4366 | 0.185 | 650 | 3050 | Perlite board expanded | 0 | 0.051 | 16 | 1260 | 0.39526 | Double glazed 6 mm Low E 0.05 Polyurethane frame | Double | Plastic | Coated | No gas | 2.1006 | Precast concrete (dense) (protected) | 0.99 | 1.375 | 2100 | 1000 | Perlite board expanded | 0 | 0.051 | 16 | 1260 | 1.1628 | 2629090.9091 | 8581.8182 | 0.16085 | ZonWalInt_B_matrix | {'a1': 0.7389733309236205, 'a2': 0.09318986431625323, 'a3': 0.17938790494401938, 'a4': 3.464632459039409e-08, 'a5': 0.9974060001797932, 'a6': 1.7567605328190036e-06, 'a7': 0.0, 'a8': 0.0, 'a9': 0.9996903592605874, 'b1': 0.0006510105740856446, 'b2': 0.00026143067171848525, 'b3': 4.969501294342611e-06, 'b4': 0.0025472985247455776, 'b5': 0.00036910809537316866, 'b6': 9.668088060681417e-07, 'b7': 0.0002964890122598819, 'b8': 0.0, 'b9': 4.354850990806831e-08} | 0.52612 | 0.15109 | 0.0092172 | 1.9619 | 0.53946 | 0.082689 | 63.3204
NL-ABL-2006-2014-00 | NL | ABL | 2006 | 2014 | 00 | 3235.1 | 236.0472 | 4 | 729.1 | 992.4 | 611.2 | 729.1 | Cast concrete 2000 | 1.4972 | 1.325 | 2000 | 1000 | Perlite board expanded | 0 | 0.051 | 16 | 1260 | 0.76923 | Oak beech ash walnut | 0.4366 | 0.185 | 650 | 3050 | Perlite board expanded | 0 | 0.051 | 16 | 1260 | 0.39526 | Double glazed 9 mm Low E 0.05 Polyurethane frame | Double | Plastic | Coated | No gas | 1.8 | Precast concrete (dense) (protected) | 0.99 | 1.375 | 2100 | 1000 | Perlite board expanded | 0 | 0.051 | 16 | 1260 | 1.1628 | 763636.3636 | 2545.4545 | 0.028611 | ZonWalInt_B_matrix | {'a1': 0.7389733309236205, 'a2': 0.09318986431625323, 'a3': 0.17938790494401938, 'a4': 3.464632459039409e-08, 'a5': 0.9974060001797932, 'a6': 1.7567605328190036e-06, 'a7': 0.0, 'a8': 0.0, 'a9': 0.9996903592605874, 'b1': 0.0006510105740856446, 'b2': 0.00026143067171848525, 'b3': 4.969501294342611e-06, 'b4': 0.0025472985247455776, 'b5': 0.00036910809537316866, 'b6': 9.668088060681417e-07, 'b7': 0.0002964890122598819, 'b8': 0.0, 'b9': 4.354850990806831e-08} | 0.52612 | 0.15109 | 0.0092172 | 1.9619 | 0.53946 | 0.082689 | 62.8791
NL-ABL-2015-2021-00 | NL | ABL | 2015 | 2021 | 00 | 3235.1 | 147.5295 | 4 | 729.1 | 992.4 | 611.2 | 729.1 | Cast concrete 2000 | 1.4972 | 1.325 | 2000 | 1000 | Perlite board expanded | 0 | 0.051 | 16 | 1260 | 0.76923 | Oak beech ash walnut | 0.4366 | 0.185 | 650 | 3050 | Perlite board expanded | 0 | 0.051 | 16 | 1260 | 0.39526 | Double glazed 9 mm Low E 0.05 Polyurethane frame | Double | Plastic | Coated | No gas | 1.8 | Precast concrete (dense) (protected) | 0.99 | 1.375 | 2100 | 1000 | Perlite board expanded | 0 | 0.051 | 16 | 1260 | 1.1628 | 477272.7273 | 1272.7273 | 0.0059089 | ZonWalInt_B_matrix | {'a1': 0.3124195510148256, 'a2': 0.5709222650117854, 'a3': 0.10782415474267576, 'a4': 0.01218377246410569, 'a5': 0.9651155216994325, 'a6': 0.02181045990768686, 'a7': 0.002696039543420656, 'a8': 0.003119678449095848, 'a9': 0.9922761768541912, 'b1': 0.011250978967108395, 'b2': 0.0004716730895514982, 'b3': 0.00027206391878191824, 'b4': 0.0006441794398524821, 'b5': 9.220981555600441e-05, 'b6': 8.751529838379622e-06, 'b7': 0.0018844168000208045, 'b8': 2.2961328758049856e-05, 'b9': 6.3090624690435066e-06} | 1.542 | 0.39476 | 0.06369 | 5.2743 | 1.2347 | 0.26699 | 62.8791
PL-SFH-1850-1945-00 | PL | SFH | 1850 | 1945 | 00 | 71.4 | 1245574.2297 | 2 | 43.4 | 84.5 | 13 | 48.23 | Precast concrete (dense) (exposed) | 0.42682 | 1.5 | 2100 | 1000 | Perlite board expanded | 0 | 0.047 | 16 | 1260 | 2.2 | Brick fired clay 1920 | 0.41458 | 0.8725 | 1920 | 800 | Perlite board expanded | 0 | 0.047 | 16 | 1260 | 1.55 | Single glazed Wood 30 mm thick frame | Single | Wood | Non coated | No gas | 5 | Oak beech ash walnut | 0.23839 | 0.185 | 650 | 3050 | Perlite board expanded | 0 | 0.047 | 16 | 1260 | 0.7 | 88934000 | 640400 | 18.4971 | ZonWalInt_B_matrix | {'a1': 0.3831663082131687, 'a2': 0.10531259479215041, 'a3': 0.5054578994727779, 'a4': 0.0021213516634819526, 'a5': 0.9943274156245271, 'a6': 0.002016943918807755, 'a7': 0.012640098045009044, 'a8': 0.017687949959532, 'a9': 0.9680612173410097, 'b1': 0.00816097787683992, 'b2': 0.0005027647677116874, 'b3': 0.00018225229603988617, 'b4': 0.0014934713170936815, 'b5': 1.82455268348146e-05, 'b6': 4.601301349890495e-06, 'b7': 0.0014170700757689875, 'b8': 0.00012614624541322804, 'b9': 5.921074055937291e-06} | 1.5144 | 0.38416 | 0.058848 | 5.4825 | 1.295 | 0.31126 | 364.4708
PL-SFH-1946-1966-00 | PL | SFH | 1946 | 1966 | 00 | 97.75 | 939682.8645 | 2 | 68.67 | 103.6 | 20.6 | 76.3 | Precast concrete (dense) (exposed) | 0.57833 | 1.5 | 2100 | 1000 | Perlite board expanded | 0 | 0.051 | 16 | 1260 | 1.8 | Brick fired clay 1920 | 0.41458 | 0.8725 | 1920 | 800 | Perlite board expanded | 0 | 0.051 | 16 | 1260 | 1.55 | Single glazed Wood 30 mm thick frame | Single | Wood | Non coated | No gas | 5 | Oak beech ash walnut | 0.28243 | 0.185 | 650 | 3050 | Perlite board expanded | 0 | 0.051 | 16 | 1260 | 0.6 | 91854000 | 638400 | 15.6663 | ZonWalInt_B_matrix | {'a1': 0.4190177107401896, 'a2': 0.0, 'a3': 0.6067177823869485, 'a4': 0.001305862713372324, 'a5': 0.994792760848906, 'a6': 0.0031075731036794255, 'a7': 0.00011114319591166896, 'a8': 0.0127823199889502, 'a9': 0.9865027158193541, 'b1': 0.0, 'b2': 0.0003197755217036917, 'b3': 0.00017455848581901013, 'b4': 0.00088758832561422, 'b5': 6.979103613255843e-07, 'b6': 3.476265483186744e-06, 'b7': 0.0, 'b8': 0.00010056968890692081, 'b9': 8.370459129087486e-06} | 0.84663 | 0.23647 | 0.026018 | 3.2218 | 0.86982 | 0.25812 | 296.5361
PL-SFH-1967-1985-00 | PL | SFH | 1967 | 1985 | 00 | 130.9 | 962001.5279 | 2 | 69.99 | 105.2 | 23.1 | 77.4 | Precast concrete (dense) (exposed) | 0.6825 | 1.5 | 2100 | 1000 | Perlite board expanded | 0 | 0.051 | 16 | 1260 | 1.6 | Brick fired clay 1920 | 0.69876 | 0.8725 | 1920 | 800 | Perlite board expanded | 0 | 0.051 | 16 | 1260 | 1.03 | Double glazed 6 mm Wood 30 mm thick frame | Double | Wood | Non coated | No gas | 2.6 | Oak beech ash walnut | 0.3441 | 0.185 | 650 | 3050 | Perlite board expanded | 0 | 0.051 | 16 | 1260 | 0.5 | 125926000 | 975200 | 16.4456 | ZonWalInt_B_matrix | {'a1': 0.43893613252767394, 'a2': 0.5992500196820317, 'a3': 0.0, 'a4': 1.1738057341014498e-05, 'a5': 0.9896118274814744, 'a6': 0.009663522440104653, 'a7': 0.0005057852140777078, 'a8': 0.0016925282567346114, 'a9': 0.9971944839875747, 'b1': 0.0, 'b2': 0.0002834575805241771, 'b3': 0.00016060509927904242, 'b4': 0.0, 'b5': 8.879748530162005e-05, 'b6': 6.944304197870215e-06, 'b7': 0.000691870241417998, 'b8': 1.1817860381475573e-07, 'b9': 2.825962410685153e-06} | 0.68959 | 0.20228 | 0.021296 | 3.2443 | 0.89286 | 0.29871 | 268.5926
PL-SFH-1986-1992-00 | PL | SFH | 1986 | 1992 | 00 | 136 | 358102.9412 | 2 | 74.07 | 108.5 | 24.1 | 82.3 | Precast concrete (dense) (exposed) | 0.81643 | 1.5 | 2100 | 1000 | Perlite board expanded | 0 | 0.051 | 16 | 1260 | 1.4 | Precast concrete (dense) (exposed) | 0.89885 | 1.5 | 2100 | 1000 | Perlite board expanded | 0 | 0.051 | 16 | 1260 | 1.3 | Double glazed 6 mm Wood 30 mm thick frame | Double | Wood | Non coated | No gas | 2.6 | Oak beech ash walnut | 0.4366 | 0.185 | 650 | 3050 | Perlite board expanded | 0 | 0.051 | 16 | 1260 | 0.4 | 48702000 | 381000 | 5.5054 | ZonWalInt_B_matrix | {'a1': 0.5484222011205582, 'a2': 0.06029020778710293, 'a3': 0.39436157185063253, 'a4': 0.00041047923211494787, 'a5': 0.9988391763161019, 'a6': 0.0003876544022455511, 'a7': 0.009852160472732852, 'a8': 0.00647093016805195, 'a9': 0.9832823314625634, 'b1': 0.0019095238918351834, 'b2': 0.0003668836502092573, 'b3': 0.0001304393640337806, 'b4': 0.00033730401746816306, 'b5': 1.4957061575740618e-05, 'b6': 3.2943728065525916e-06, 'b7': 0.00020358705822978596, 'b8': 0.00011180340465614799, 'b9': 4.641961442353212e-06} | 0.48703 | 0.14124 | 0.0095926 | 2.1787 | 0.62881 | 0.15996 | 351.2285
PL-SFH-1993-2002-00 | PL | SFH | 1993 | 2002 | 00 | 153 | 471642.3054 | 2 | 89.37 | 118.8 | 35.7 | 99.3 | Precast concrete (dense) (exposed) | 1.245 | 1.5 | 2100 | 1000 | Perlite board expanded | 0 | 0.051 | 16 | 1260 | 1 | Oak beech ash walnut | 0.43105 | 0.185 | 650 | 3050 | Perlite board expanded | 0 | 0.051 | 16 | 1260 | 0.4 | Double glazed 12 mm Low E 0.05 Polyurethane frame | Double | Plastic | Coated | No gas | 1.6 | Oak beech ash walnut | 0.4366 | 0.185 | 650 | 3050 | Perlite board expanded | 0 | 0.051 | 16 | 1260 | 0.4 | 72161272.7273 | 573181.8182 | 7.1036 | ZonWalInt_B_matrix | {'a1': 0.5857267837419611, 'a2': 0.3806659355674964, 'a3': 0.033043891170547963, 'a4': 0.009628929553910712, 'a5': 0.9856082246626477, 'a6': 0.004554331279635624, 'a7': 0.00018784339453218395, 'a8': 0.0001868302428046559, 'a9': 0.9992304051036507, 'b1': 0.005885632697698055, 'b2': 0.0006063813387212315, 'b3': 0.00011844034015762055, 'b4': 5.905077586703051e-06, 'b5': 0.00010699422887230114, 'b6': 4.493621565363006e-06, 'b7': 0.00037614414573341266, 'b8': 2.8251977224523535e-05, 'b9': 3.332501614286183e-06} | 0.41226 | 0.12145 | 0.007142 | 0.9649 | 0.26934 | 0.025083 | 106.0012
PL-SFH-2003-2008-00 | PL | SFH | 2003 | 2008 | 00 | 172.55 | 266673.6914 | 2 | 96.12 | 124.6 | 38.4 | 106.8 | Oak beech ash walnut | 0.27688 | 0.185 | 650 | 3050 | Perlite board expanded | 0 | 0.051 | 16 | 1260 | 0.6 | Oak beech ash walnut | 0.43105 | 0.185 | 650 | 3050 | Perlite board expanded | 0 | 0.051 | 16 | 1260 | 0.4 | Double glazed 16 mm Argon Low E 0.05 PVC two hollow chambers frame | Double | Plastic | Coated | Argon | 1.2 | Oak beech ash walnut | 0.59077 | 0.185 | 650 | 3050 | Perlite board expanded | 0 | 0.051 | 16 | 1260 | 0.3 | 46014545.4545 | 376363.6364 | 3.7701 | ZonWalInt_B_matrix | {'a1': 0.6135236106999306, 'a2': 0.04043597901177426, 'a3': 0.3448959680557037, 'a4': 0.0001799283720523393, 'a5': 0.9992989537171892, 'a6': 0.00016791060633505824, 'a7': 0.005179744807834584, 'a8': 0.00399411443361843, 'a9': 0.9905391364914599, 'b1': 0.006350510912938035, 'b2': 0.0005909583339100774, 'b3': 9.512536378544634e-05, 'b4': 0.00033762329385137526, 'b5': 2.4650357709831407e-05, 'b6': 2.53598800404165e-06, 'b7': 0.00014696322609552916, 'b8': 0.0001174204255877714, 'b9': 4.921482504559339e-06} | 0.39477 | 0.1166 | 0.0065722 | 0.89163 | 0.24219 | 0.016754 | 92.4358
PL-SFH-2009-2021-00 | PL | SFH | 2009 | 2021 | 00 | 187 | 328279.0472 | 2 | 112.95 | 144.5 | 47.4 | 125.5 | Oak beech ash walnut | 0.33855 | 0.185 | 650 | 3050 | Perlite board expanded | 0 | 0.051 | 16 | 1260 | 0.5 | Oak beech ash walnut | 0.43105 | 0.185 | 650 | 3050 | Perlite board expanded | 0 | 0.051 | 16 | 1260 | 0.4 | Double glazed 16 mm Argon Low E 0.05 PVCthree hollow chambers frame | Double | Plastic | Coated | Argon | 1.1 | Oak beech ash walnut | 0.7141 | 0.185 | 650 | 3050 | Perlite board expanded | 0 | 0.051 | 16 | 1260 | 0.25 | 61388181.8182 | 505454.5455 | 5.0286 | ZonWalInt_B_matrix | {'a1': 0.549417272088684, 'a2': 0.12194396804530269, 'a3': 0.32269123201378536, 'a4': 0.0, 'a5': 0.9994999837937473, 'a6': 0.0, 'a7': 0.0, 'a8': 5.67370643646083e-06, 'a9': 0.9968538929488916, 'b1': 0.0, 'b2': 0.00044406937781908, 'b3': 1.7637574504397767e-05, 'b4': 0.0005016460089857638, 'b5': 0.0, 'b6': 0.0, 'b7': 0.003211774398610457, 'b8': 0.00012882582414843233, 'b9': 1.3444118571550808e-06} | 1.048 | 0.27189 | 0.031646 | 1.5441 | 0.41699 | 0.060388 | 91.6452
PL-MFH-1850-1945-00 | PL | MFH | 1850 | 1945 | 00 | 807.5 | 14999.3808 | 4 | 334 | 913 | 138 | 334 | Oak beech ash walnut | 0.1043 | 0.21 | 650 | 3050 | Perlite board expanded | 0 | 0.051 | 16 | 1260 | 1.5 | Brick fired clay 1920 | 0.41458 | 0.8725 | 1920 | 800 | Perlite board expanded | 0 | 0.047 | 16 | 1260 | 1.55 | Single glazed Wood 30 mm thick frame | Single | Wood | Non coated | No gas | 5 | Oak beech ash walnut | 0.13109 | 0.185 | 650 | 3050 | Perlite board expanded | 0 | 0.047 | 16 | 1260 | 1.1784 | 12112000 | 101200 | 1.3847 | ZonWalInt_B_matrix | {'a1': 0.669681288902594, 'a2': 0.1654060784572915, 'a3': 0.16974160819750994, 'a4': 0.0, 'a5': 0.9994504353005901, 'a6': 0.0, 'a7': 0.0, 'a8': 2.0050669820808635e-07, 'a9': 0.9972025852489397, 'b1': 0.0, 'b2': 0.0003849777957489491, 'b3': 7.441866821231016e-06, 'b4': 0.00048721573136405264, 'b5': 0.0, 'b6': 2.381861567463525e-07, 'b7': 0.002875396515355578, 'b8': 0.00031410082395728743, 'b9': 7.986965657349529e-07} | 0.64099 | 0.18485 | 0.01649 | 1.2684 | 0.36176 | 0.050598 | 209.6748
PL-MFH-1946-1966-00 | PL | MFH | 1946 | 1966 | 00 | 1962.65 | 1519.3743 | 4 | 632 | 1088 | 553 | 632 | Oak beech ash walnut | 0.1043 | 0.21 | 650 | 3050 | Perlite board expanded | 0 | 0.051 | 16 | 1260 | 1.5 | Brick fired clay 1920 | 0.41458 | 0.8725 | 1920 | 800 | Perlite board expanded | 0 | 0.051 | 16 | 1260 | 1.55 | Double glazed 6 mm Wood 30 mm thick frame | Double | Wood | Non coated | No gas | 2.6 | Oak beech ash walnut | 0.14964 | 0.185 | 650 | 3050 | Perlite board expanded | 0 | 0.047 | 16 | 1260 | 1.0539 | 2982000 | 25200 | 0.19844 | ZonWalInt_B_matrix | {'a1': 0.5361286904402531, 'a2': 0.0, 'a3': 0.47368247804480873, 'a4': 0.001461351051826686, 'a5': 0.9700557975808352, 'a6': 0.023424021724071764, 'a7': 0.0004037500638087273, 'a8': 0.013998637772046348, 'a9': 0.9851448725193386, 'b1': 0.0, 'b2': 0.0001958203235261738, 'b3': 1.0761990238295243e-05, 'b4': 0.005722570142658056, 'b5': 2.717062737252445e-07, 'b6': 1.6690013360687057e-07, 'b7': 0.0, 'b8': 0.00011975342887197807, 'b9': 7.159553188514803e-07} | 0.97007 | 0.25798 | 0.027847 | 1.9851 | 0.48803 | 0.05286 | 105.9399
PL-MFH-1967-1985-00 | PL | MFH | 1967 | 1985 | 00 | 1584.4 | 6710.4267 | 5 | 470 | 1202 | 341 | 470 | Oak beech ash walnut | 0.11086 | 0.185 | 650 | 3050 | Perlite board expanded | 0 | 0.051 | 16 | 1260 | 1.3 | Precast concrete (dense) (exposed) | 0.89885 | 1.5 | 2100 | 1000 | Perlite board expanded | 0 | 0.051 | 16 | 1260 | 1.3 | Double glazed 6 mm Wood 30 mm thick frame | Double | Wood | Non coated | No gas | 2.6 | Oak beech ash walnut | 0.14964 | 0.185 | 650 | 3050 | Perlite board expanded | 0 | 0.047 | 16 | 1260 | 1.0539 | 10632000 | 103600 | 0.52421 | ZonWalInt_B_matrix | {'a1': 0.5823730935872032, 'a2': 0.4334078753259185, 'a3': 0.0, 'a4': 3.487010323972126e-05, 'a5': 0.9835948424467997, 'a6': 0.015647136741735013, 'a7': 0.007036568821243439, 'a8': 0.007653645116491938, 'a9': 0.9817455997279908, 'b1': 0.0, 'b2': 0.0001665753509252407, 'b3': 4.658656043930351e-06, 'b4': 0.0, 'b5': 9.59163677973335e-05, 'b6': 3.144753971765694e-07, 'b7': 0.003909330586289235, 'b8': 3.439394299274759e-05, 'b9': 9.043594653330125e-08} | 0.90612 | 0.23804 | 0.02299 | 2.0787 | 0.50578 | 0.053441 | 162.8954
PL-MFH-1986-1992-00 | PL | MFH | 1986 | 1992 | 00 | 3842 | 926.0802 | 4 | 1130 | 2500 | 560 | 1130 | Oak beech ash walnut | 0.13673 | 0.185 | 650 | 3050 | Perlite board expanded | 0 | 0.051 | 16 | 1260 | 1.1 | Precast concrete (dense) (protected) | 0.99777 | 1.35 | 2100 | 1000 | Perlite board expanded | 0 | 0.051 | 16 | 1260 | 1.1 | Double glazed 6 mm Wood 30 mm thick frame | Double | Wood | Non coated | No gas | 2.6 | Precast concrete (dense) (exposed) | 0.52199 | 1.5 | 2100 | 1000 | Perlite board expanded | 0.01 | 0.047 | 16 | 1260 | 1.427 | 3558000 | 35000 | 0.1657 | ZonWalInt_B_matrix | {'a1': 0.5814311421090727, 'a2': 0.04020072276644763, 'a3': 0.3803477682778848, 'a4': 0.001420886689072424, 'a5': 0.9949509627480754, 'a6': 0.001501865893034968, 'a7': 0.011022114521549546, 'a8': 0.019973285116268048, 'a9': 0.9685203184263962, 'b1': 4.387682945489561e-05, 'b2': 0.00030314956171398257, 'b3': 5.756697536902043e-06, 'b4': 0.00210531689211972, 'b5': 8.086264294273017e-05, 'b6': 2.625524886294536e-07, 'b7': 0.00024975674179541466, 'b8': 0.0001539355599283984, 'b9': 2.1729928456712603e-07} | 0.82182 | 0.22249 | 0.022397 | 1.4877 | 0.40887 | 0.061757 | 147.8356
PL-MFH-1993-2002-00 | PL | MFH | 1993 | 2002 | 00 | 3296.3 | 2310.1935 | 7 | 699 | 2046 | 829 | 699 | Oak beech ash walnut | 0.1998 | 0.185 | 650 | 3050 | Perlite board expanded | 0 | 0.051 | 16 | 1260 | 0.8 | Precast concrete (dense) (protected) | 0.99777 | 1.35 | 2100 | 1000 | Perlite board expanded | 0 | 0.051 | 16 | 1260 | 1.1 | Double glazed 12 mm Low E 0.05 Polyurethane frame | Double | Plastic | Coated | No gas | 1.6 | Precast concrete (dense) (exposed) | 0.52199 | 1.5 | 2100 | 1000 | Perlite board expanded | 0.01 | 0.047 | 16 | 1260 | 1.427 | 7615090.9091 | 75909.0909 | 0.33054 | ZonWalInt_B_matrix | {'a1': 0.5459287297161346, 'a2': 0.45478186681863997, 'a3': 0.0005881707498344437, 'a4': 0.011245291923047313, 'a5': 0.9782621778124919, 'a6': 0.010162203726052123, 'a7': 0.00864245580964279, 'a8': 0.002379467030904231, 'a9': 0.9848780600463123, 'b1': 0.0007681642220820585, 'b2': 0.00015802689903605743, 'b3': 9.491370614690985e-06, 'b4': 0.00010548588439201547, 'b5': 9.756899832195584e-05, 'b6': 3.249289700500653e-07, 'b7': 0.004226758370891145, 'b8': 1.6918315979456236e-05, 'b9': 1.428058721185836e-07} | 0.74375 | 0.20504 | 0.020491 | 1.761 | 0.43566 | 0.046656 | 150.0296
PL-MFH-2003-2008-00 | PL | MFH | 2003 | 2008 | 00 | 1887.85 | 4596.8598 | 9 | 297 | 1639 | 346 | 297 | Oak beech ash walnut | 0.27688 | 0.185 | 650 | 3050 | Perlite board expanded | 0 | 0.051 | 16 | 1260 | 0.6 | Precast concrete (dense) (protected) | 0.99777 | 1.35 | 2100 | 1000 | Perlite board expanded | 0 | 0.051 | 16 | 1260 | 1.1 | Double glazed 16 mm Low E 0.05 Polyurethane frame | Double | Plastic | Coated | No gas | 1.5 | Precast concrete (dense) (exposed) | 0.81941 | 1.5 | 2100 | 1000 | Perlite board expanded | 0.05 | 0.051 | 16 | 1260 | 0.6 | 8678181.8182 | 81818.1818 | 0.36331 | ZonWalInt_B_matrix | {'a1': 0.5742808909144863, 'a2': 0.06951665466644473, 'a3': 0.3581877299135263, 'a4': 0.0016392887250392687, 'a5': 0.99476041041584, 'a6': 0.001517191972037827, 'a7': 0.012325536456329592, 'a8': 0.015276449901046802, 'a9': 0.9717263825297275, 'b1': 0.0, 'b2': 0.0004274491487413144, 'b3': 1.0513717849068871e-05, 'b4': 0.0020647225079230952, 'b5': 7.604824625338493e-05, 'b6': 4.4637502471237796e-07, 'b7': 0.00043014725216965975, 'b8': 0.0001810632814048465, 'b9': 3.992248527556926e-07} | 0.86265 | 0.23155 | 0.023987 | 1.547 | 0.43638 | 0.075334 | 158.854
PL-MFH-2009-2021-00 | PL | MFH | 2009 | 2021 | 00 | 1921.85 | 21002.0175 | 4 | 654 | 1174 | 519 | 654 | Oak beech ash walnut | 0.27688 | 0.185 | 650 | 3050 | Perlite board expanded | 0 | 0.051 | 16 | 1260 | 0.6 | Precast concrete (dense) (protected) | 0.99777 | 1.35 | 2100 | 1000 | Perlite board expanded | 0 | 0.051 | 16 | 1260 | 1.1 | Double glazed 16 mm Low E 0.05 Polyurethane frame | Double | Plastic | Coated | No gas | 1.4 | Precast concrete (dense) (exposed) | 0.81941 | 1.5 | 2100 | 1000 | Perlite board expanded | 0.05 | 0.051 | 16 | 1260 | 0.6 | 40362727.2727 | 307272.7273 | 1.5714 | ZonWalInt_B_matrix | {'a1': 0.594307482016915, 'a2': 0.3289068718348296, 'a3': 0.09460145598459994, 'a4': 0.0, 'a5': 0.9985558523785288, 'a6': 0.0, 'a7': 1.3338805593099352e-07, 'a8': 5.330036428379879e-07, 'a9': 0.9966230123653702, 'b1': 0.0, 'b2': 0.0003899470022351097, 'b3': 4.037677710158181e-06, 'b4': 0.0013235158118915186, 'b5': 0.0, 'b6': 1.9429262558358984e-07, 'b7': 0.0033855751079638814, 'b8': 0.0007850513915983285, 'b9': 3.432844561386383e-07} | 0.74978 | 0.21517 | 0.022886 | 2.1032 | 0.55995 | 0.1034 | 148.3267
PL-ABL-1850-1985-00 | PL | ABL | 1850 | 1985 | 00 | 4245.75 | 43721.1329 | 11 | 416 | 2729 | 1284 | 543 | Oak beech ash walnut | 0.11086 | 0.185 | 650 | 3050 | Perlite board expanded | 0 | 0.051 | 16 | 1260 | 1.3 | Precast concrete (dense) (exposed) | 0.89885 | 1.5 | 2100 | 1000 | Perlite board expanded | 0 | 0.051 | 16 | 1260 | 1.3 | Double glazed 6 mm Wood 30 mm thick frame | Double | Wood | Non coated | No gas | 2.6 | Oak beech ash walnut | 0.11641 | 0.185 | 650 | 3050 | Perlite board expanded | 0 | 0.047 | 16 | 1260 | 1.3 | 185629000 | 308000 | 13.7943 | ZonWalInt_B_matrix | {'a1': 0.5743251142370168, 'a2': 0.36709414404232804, 'a3': 0.06100912149384537, 'a4': 0.013132740659548, 'a5': 0.9686133324955759, 'a6': 0.017777863222701626, 'a7': 0.0019378000993522325, 'a8': 0.002008821798426546, 'a9': 0.9938200489817893, 'b1': 0.0, 'b2': 0.00021370767192514, 'b3': 5.3949950229751365e-06, 'b4': 0.0002231604874885415, 'b5': 0.00014119918371803422, 'b6': 1.7283083910176232e-07, 'b7': 0.0022159299985997595, 'b8': 6.54670494784554e-05, 'b9': 2.4206645971700414e-07} | 0.79837 | 0.22344 | 0.023782 | 1.9702 | 0.48778 | 0.053045 | 149.6866
PL-ABL-1986-1992-00 | PL | ABL | 1986 | 1992 | 00 | 3356.65 | 8506.8446 | 11 | 366 | 2302 | 762 | 430 | Oak beech ash walnut | 0.13673 | 0.185 | 650 | 3050 | Perlite board expanded | 0 | 0.051 | 16 | 1260 | 1.1 | Precast concrete (dense) (exposed) | 0.89885 | 1.5 | 2100 | 1000 | Perlite board expanded | 0 | 0.051 | 16 | 1260 | 1.3 | Double glazed 6 mm Wood 30 mm thick frame | Double | Wood | Non coated | No gas | 2.6 | Precast concrete (dense) (exposed) | 0.40835 | 1.5 | 2100 | 1000 | Perlite board expanded | 0.01 | 0.047 | 16 | 1260 | 1.6 | 28554500 | 56000 | 1.3318 | ZonWalInt_B_matrix | {'a1': 0.6318229732617429, 'a2': 0.3458866536655286, 'a3': 0.024117858283596354, 'a4': 0.010320888826345522, 'a5': 0.9854083612354536, 'a6': 0.002511546958244442, 'a7': 9.827881123141638e-05, 'a8': 9.407429556482987e-05, 'a9': 0.9979586856213222, 'b1': 0.0, 'b2': 0.0003104822833745929, 'b3': 3.5157730046624134e-06, 'b4': 0.00164290843208611, 'b5': 0.00016631522153641394, 'b6': 1.1549942818928683e-07, 'b7': 0.0018194737708811806, 'b8': 4.4589920504995256e-05, 'b9': 1.983967992880093e-07} | 0.76511 | 0.20838 | 0.019793 | 1.8107 | 0.46622 | 0.062296 | 153.0296
PL-ABL-1993-2002-00 | PL | ABL | 1993 | 2002 | 00 | 5354.15 | 8775.0369 | 13 | 543 | 2997 | 1253 | 647 | Oak beech ash walnut | 0.1998 | 0.185 | 650 | 3050 | Perlite board expanded | 0 | 0.051 | 16 | 1260 | 0.8 | Precast concrete (dense) (exposed) | 0.89885 | 1.5 | 2100 | 1000 | Perlite board expanded | 0 | 0.051 | 16 | 1260 | 1.3 | Double glazed 12 mm Low E 0.05 Polyurethane frame | Double | Plastic | Coated | No gas | 1.6 | Precast concrete (dense) (exposed) | 0.40835 | 1.5 | 2100 | 1000 | Perlite board expanded | 0.01 | 0.047 | 16 | 1260 | 1.6 | 46982863.6364 | 80545.4545 | 2.0725 | ZonWalInt_B_matrix | {'a1': 0.5901832443273982, 'a2': 0.34129983794136404, 'a3': 0.0704650717568949, 'a4': 0.0037326910610833374, 'a5': 0.981721764646882, 'a6': 0.01396622447447212, 'a7': 0.0013268256907787148, 'a8': 0.0012977104478367838, 'a9': 0.995301780949518, 'b1': 0.0, 'b2': 0.00020019957899377927, 'b3': 3.5464888428626508e-06, 'b4': 0.00041565781920806233, 'b5': 0.00013983386953764993, 'b6': 1.8849759980243296e-07, 'b7': 0.002059896761010791, 'b8': 6.204188576232298e-05, 'b9': 1.6960267279101206e-07} | 0.77324 | 0.21021 | 0.020522 | 1.6127 | 0.42227 | 0.056165 | 137.6013
PL-ABL-2003-2008-00 | PL | ABL | 2003 | 2008 | 00 | 5245.35 | 7132.5512 | 11 | 565 | 3507 | 1051 | 662 | Oak beech ash walnut | 0.27688 | 0.185 | 650 | 3050 | Perlite board expanded | 0 | 0.051 | 16 | 1260 | 0.6 | Precast concrete (dense) (exposed) | 0.89885 | 1.5 | 2100 | 1000 | Perlite board expanded | 0 | 0.051 | 16 | 1260 | 1.3 | Double glazed 16 mm Low E 0.05 Polyurethane frame | Double | Plastic | Coated | No gas | 1.5 | Precast concrete (dense) (exposed) | 0.81941 | 1.5 | 2100 | 1000 | Perlite board expanded | 0.05 | 0.051 | 16 | 1260 | 0.6 | 37412727.2727 | 49090.9091 | 1.5675 | ZonWalInt_B_matrix | {'a1': 0.6527720103510976, 'a2': 0.34481075449835097, 'a3': 0.00435301838308104, 'a4': 0.0070190311587609525, 'a5': 0.989963304444196, 'a6': 0.0012567046856160385, 'a7': 9.15645406132912e-06, 'a8': 9.149832880873813e-06, 'a9': 0.9985752614748707, 'b1': 0.0, 'b2': 0.00036655326387045303, 'b3': 1.3137226509604094e-06, 'b4': 0.001670766477553645, 'b5': 0.00017362650808600363, 'b6': 5.674311845264533e-08, 'b7': 0.001375076499118868, 'b8': 2.160601513916849e-06, 'b9': 7.180114621083348e-08} | 0.70493 | 0.19323 | 0.017222 | 1.5553 | 0.41522 | 0.054697 | 137.5238
PL-ABL-2009-2021-00 | PL | ABL | 2009 | 2021 | 00 | 13716.45 | 3029.2757 | 11 | 1480 | 7244 | 3718 | 1618 | Oak beech ash walnut | 0.33855 | 0.185 | 650 | 3050 | Perlite board expanded | 0 | 0.051 | 16 | 1260 | 0.5 | Precast concrete (dense) (exposed) | 0.89885 | 1.5 | 2100 | 1000 | Perlite board expanded | 0 | 0.051 | 16 | 1260 | 1.3 | Double glazed 16 mm Low E 0.05 Polyurethane frame | Double | Plastic | Coated | No gas | 1.4 | Precast concrete (dense) (exposed) | 0.81941 | 1.5 | 2100 | 1000 | Perlite board expanded | 0.05 | 0.051 | 16 | 1260 | 0.6 | 41550909.0909 | 66363.6364 | 1.6479 | ZonWalInt_B_matrix | {'a1': 0.500069195786324, 'a2': 0.2814963334514802, 'a3': 0.22916699679998206, 'a4': 0.0, 'a5': 0.999630718182112, 'a6': 0.0, 'a7': 0.0, 'a8': 1.8090948098024325e-06, 'a9': 0.9963251492396549, 'b1': 0.0, 'b2': 0.000475264146608785, 'b3': 0.00010578865622572335, 'b4': 0.0003693746621364461, 'b5': 0.0, 'b6': 0.0, 'b7': 0.003691281447606839, 'b8': 0.00036062253021694067, 'b9': 9.571571109283961e-06} | 1.4287 | 0.36524 | 0.05534 | 4.2563 | 1.2172 | 0.68476 | 117.7991
SE-SFH-1850-1960-00 | SE | SFH | 1850 | 1960 | 00 | 106.25 | 417879.6298 | 1 | 125 | 200 | 22 | 125 | Precast concrete (dense) (exposed) | 0.42682 | 1.5 | 2100 | 1000 | Perlite board expanded | 0 | 0.047 | 16 | 1260 | 2.2 | Brick fired clay 1920 | 0.41458 | 0.8725 | 1920 | 800 | Perlite board expanded | 0 | 0.047 | 16 | 1260 | 1.55 | Double glazed 9 mm Wood 30 mm thick frame | Double | Wood | Non coated | No gas | 2.34 | Oak beech ash walnut | 0.61203 | 0.185 | 650 | 3050 | Perlite board expanded | 0 | 0.047 | 16 | 1260 | 0.29 | 44399710.6699 | 542400 | 10.013 | ZonWalInt_B_matrix | {'a1': 0.5009334630706583, 'a2': 0.22861536020835116, 'a3': 0.2811564838687841, 'a4': 0.0, 'a5': 0.9889803538396987, 'a6': 0.006623450105689884, 'a7': 0.006024364186741704, 'a8': 0.0, 'a9': 0.9936096347875203, 'b1': 0.0, 'b2': 0.00047201664483255754, 'b3': 0.00010525828155323434, 'b4': 0.003693251554015062, 'b5': 0.00035870965854291906, 'b6': 9.558244287037566e-06, 'b7': 0.000372005470462972, 'b8': 0.0, 'b9': 0.0} | 1.7305 | 0.42905 | 0.068838 | 8.0424 | 1.8793 | 0.69591 | 386.9844
SE-SFH-1961-1975-00 | SE | SFH | 1961 | 1975 | 00 | 106.25 | 188464.26 | 1 | 125 | 200 | 22 | 125 | Precast concrete (dense) (exposed) | 0.6825 | 1.5 | 2100 | 1000 | Perlite board expanded | 0 | 0.051 | 16 | 1260 | 1.6 | Brick fired clay 1920 | 0.69876 | 0.8725 | 1920 | 800 | Perlite board expanded | 0 | 0.051 | 16 | 1260 | 1.03 | Double glazed 9 mm Wood 30 mm thick frame | Double | Wood | Non coated | No gas | 2.3 | Oak beech ash walnut | 0.85505 | 0.185 | 650 | 3050 | Perlite board expanded | 0 | 0.051 | 16 | 1260 | 0.21 | 20024327.6217 | 153600 | 3.2994 | ZonWalInt_B_matrix | {'a1': 0.5010439207694953, 'a2': 0.28012847417062925, 'a3': 0.22925114476564304, 'a4': 0.0, 'a5': 0.9955962459447129, 'a6': 0.003998800561503675, 'a7': 0.017698772369692764, 'a8': 0.0, 'a9': 0.9780567369162602, 'b1': 0.0, 'b2': 0.0004795893453387224, 'b3': 0.00010550875642555259, 'b4': 0.0003850951051597623, 'b5': 0.0, 'b6': 0.0, 'b7': 0.003666220717413368, 'b8': 0.0003502113406486487, 'b9': 9.520743398442985e-06} | 1.7225 | 0.43208 | 0.074199 | 8.0462 | 1.8698 | 0.65118 | 387.6464
SE-SFH-1976-1985-00 | SE | SFH | 1976 | 1985 | 00 | 106.25 | 167564.16 | 1 | 125 | 200 | 22 | 125 | Precast concrete (dense) (exposed) | 0.6825 | 1.5 | 2100 | 1000 | Perlite board expanded | 0 | 0.051 | 16 | 1260 | 1.6 | Brick fired clay 1920 | 0.69876 | 0.8725 | 1920 | 800 | Perlite board expanded | 0 | 0.051 | 16 | 1260 | 1.03 | Double glazed 16 mm Wood 90 mm thick frame | Double | Wood | Non coated | No gas | 2.01 | Oak beech ash walnut | 0.85505 | 0.185 | 650 | 3050 | Perlite board expanded | 0 | 0.051 | 16 | 1260 | 0.21 | 17803692.0037 | 136000 | 2.4134 | ZonWalInt_B_matrix | {'a1': 0.3267098908548626, 'a2': 0.5923905425598194, 'a3': 0.08164272924675627, 'a4': 0.015387739694223104, 'a5': 0.962187073292074, 'a6': 0.020901639731980497, 'a7': 0.0024622706121064093, 'a8': 0.002812133208809425, 'a9': 0.9928029208361722, 'b1': 0.0, 'b2': 0.0003977371153126149, 'b3': 0.00012486846192793358, 'b4': 0.0012956737424265757, 'b5': 4.494688243599617e-05, 'b6': 3.678871946610526e-06, 'b7': 0.0019242250127766455, 'b8': 9.505120811905248e-05, 'b9': 2.1050674685253537e-06} | 1.7783 | 0.44697 | 0.082279 | 4.561 | 1.0445 | 0.2047 | 386.7328
SE-SFH-1986-1995-00 | SE | SFH | 1986 | 1995 | 00 | 106.25 | 101684.7675 | 1 | 125 | 200 | 22 | 125 | Precast concrete (dense) (exposed) | 0.81643 | 1.5 | 2100 | 1000 | Perlite board expanded | 0 | 0.051 | 16 | 1260 | 1.4 | Precast concrete (dense) (exposed) | 0.89885 | 1.5 | 2100 | 1000 | Perlite board expanded | 0 | 0.051 | 16 | 1260 | 1.3 | Double glazed 9 mm Low E 0.05 Wood 30 mm thick frame | Double | Wood | Coated | No gas | 1.94 | Oak beech ash walnut | 0.85505 | 0.185 | 650 | 3050 | Perlite board expanded | 0 | 0.051 | 16 | 1260 | 0.21 | 10804006.5451 | 84000 | 1.4749 | ZonWalInt_B_matrix | {'a1': 0.40620556332120483, 'a2': 0.5535752746956217, 'a3': 0.044844075012890214, 'a4': 0.01605877451298257, 'a5': 0.9738341359213502, 'a6': 0.009652555570427386, 'a7': 0.0030932612135387717, 'a8': 0.0010414744996411285, 'a9': 0.9954201143064126, 'b1': 0.0, 'b2': 0.0003804588166401756, 'b3': 0.0001342060083673771, 'b4': 0.00020678911452747683, 'b5': 0.00012495701805928397, 'b6': 3.6276569648082454e-06, 'b7': 0.00041217016926045467, 'b8': 2.411687302570003e-05, 'b9': 1.0906232885383987e-06} | 1.0688 | 0.29149 | 0.037707 | 10.028 | 2.3709 | 0.91501 | 496.6203
SE-SFH-1996-2021-00 | SE | SFH | 1996 | 2021 | 00 | 106.25 | 127956.6102 | 1 | 125 | 200 | 22 | 125 | Precast concrete (dense) (exposed) | 1.245 | 1.5 | 2100 | 1000 | Perlite board expanded | 0 | 0.051 | 16 | 1260 | 1 | Oak beech ash walnut | 0.43105 | 0.185 | 650 | 3050 | Perlite board expanded | 0 | 0.051 | 16 | 1260 | 0.4 | Double glazed 9 mm Low E 0.05 Wood 30 mm thick frame | Double | Wood | Coated | No gas | 1.87 | Oak beech ash walnut | 0.85505 | 0.185 | 650 | 3050 | Perlite board expanded | 0 | 0.051 | 16 | 1260 | 0.21 | 13595389.8288 | 104000 | 1.8992 | ZonWalInt_B_matrix | {'a1': 0.6119751225290144, 'a2': 0.03324511296899342, 'a3': 0.35709890674707007, 'a4': 0.003428808860860653, 'a5': 0.9905918735502852, 'a6': 0.0043775929019601156, 'a7': 0.014700990217626893, 'a8': 0.022295392302595165, 'a9': 0.9625767011128418, 'b1': 0.00033473860436071095, 'b2': 0.0003064534193639148, 'b3': 1.4715248548759176e-05, 'b4': 0.0015846155737837151, 'b5': 0.0001136360560943101, 'b6': 5.294246724373989e-07, 'b7': 0.00016740169125344014, 'b8': 7.585690310608324e-05, 'b9': 6.580565387530434e-07} | 1.0012 | 0.24839 | 0.020952 | 6.3721 | 1.5375 | 0.44005 | 201.1046
SE-MFH-1850-1960-00 | SE | MFH | 1850 | 1960 | 00 | 1207 | 58423.7389 | 3 | 470 | 800 | 180 | 470 | Oak beech ash walnut | 0.1043 | 0.21 | 650 | 3050 | Perlite board expanded | 0 | 0.051 | 16 | 1260 | 1.5 | Brick fired clay 1920 | 0.98362 | 0.7475 | 1920 | 800 | Perlite board expanded | 0 | 0.047 | 16 | 1260 | 0.673 | Double glazed 12 mm Wood 30 mm thick frame | Double | Wood | Non coated | No gas | 2.22 | Oak beech ash walnut | 0.54349 | 0.185 | 650 | 3050 | Perlite board expanded | 0 | 0.047 | 16 | 1260 | 0.32491 | 70517452.8752 | 350800 | 10.4445 | ZonWalInt_B_matrix | {'a1': 0.6237104894890889, 'a2': 0.032287895270042735, 'a3': 0.34642920785494563, 'a4': 0.0049358941981980835, 'a5': 0.9878241814422634, 'a6': 0.005547876708792279, 'a7': 0.013453457494646794, 'a8': 0.017245147962464923, 'a9': 0.9688637088890092, 'b1': 0.000465997018710533, 'b2': 0.00027896738361036876, 'b3': 1.4635873175913974e-05, 'b4': 0.0016828517045849626, 'b5': 0.00010939543694662028, 'b6': 4.0974035537617716e-07, 'b7': 0.0001908682246099465, 'b8': 7.509138504400313e-05, 'b9': 7.144554946439661e-07} | 0.84244 | 0.2153 | 0.017157 | 5.873 | 1.4157 | 0.34885 | 132.5424
SE-MFH-1961-1975-00 | SE | MFH | 1961 | 1975 | 00 | 1207 | 34199.2618 | 3 | 470 | 800 | 180 | 470 | Oak beech ash walnut | 0.11086 | 0.185 | 650 | 3050 | Perlite board expanded | 0 | 0.051 | 16 | 1260 | 1.3 | Brick fired clay 1600 | 0.97694 | 0.5975 | 1600 | 800 | Perlite board expanded | 0 | 0.051 | 16 | 1260 | 0.554 | Double glazed 12 mm Wood 30 mm thick frame | Double | Wood | Non coated | No gas | 2.22 | Oak beech ash walnut | 0.9546 | 0.185 | 650 | 3050 | Perlite board expanded | 0 | 0.051 | 16 | 1260 | 0.18868 | 41278509.0001 | 217200 | 3.9111 | ZonWalInt_B_matrix | {'a1': 0.6002241881579718, 'a2': 0.4045544127196351, 'a3': 0.0, 'a4': 0.0, 'a5': 0.972242573439083, 'a6': 0.02769381336896519, 'a7': 0.016638891921479684, 'a8': 0.0004258345605329103, 'a9': 0.98078751544881, 'b1': 0.00126278517996315, 'b2': 0.0003687634979998009, 'b3': 1.5079005788629081e-05, 'b4': 0.0, 'b5': 0.00010276059099637319, 'b6': 1.34099978407016e-06, 'b7': 0.0018625500844984806, 'b8': 0.00010488391555112106, 'b9': 0.0} | 1.0418 | 0.26249 | 0.023812 | 6.5379 | 1.6007 | 0.48721 | 119.4923
SE-MFH-1976-1985-00 | SE | MFH | 1976 | 1985 | 00 | 1207 | 35624.231 | 3 | 470 | 800 | 180 | 470 | Oak beech ash walnut | 0.11086 | 0.185 | 650 | 3050 | Perlite board expanded | 0 | 0.051 | 16 | 1260 | 1.3 | Brick fired clay 1600 | 0.96037 | 0.5225 | 1600 | 800 | Perlite board expanded | 0 | 0.051 | 16 | 1260 | 0.498 | Double glazed 16 mm Wood 70 mm thick frame | Double | Wood | Non coated | No gas | 2.04 | Maple oak and similar hardwoods | 0.96678 | 0.16 | 720 | 1260 | Perlite board expanded | 0 | 0.051 | 16 | 1260 | 0.16175 | 42998446.8751 | 224000 | 3.003 | ZonWalInt_B_matrix | {'a1': 0.6061367424137815, 'a2': 0.0, 'a3': 0.3978089711126058, 'a4': 0.017907519127498953, 'a5': 0.9801469159774864, 'a6': 0.0, 'a7': 0.0, 'a8': 0.03222135751121535, 'a9': 0.9676277210856934, 'b1': 0.0016668084534329484, 'b2': 0.000355427305100043, 'b3': 1.5127274154920966e-05, 'b4': 0.001715214740604646, 'b5': 9.767011915499675e-05, 'b6': 0.0, 'b7': 0.0, 'b8': 9.893277257013328e-05, 'b9': 1.4077136607306255e-06} | 0.92929 | 0.23446 | 0.019067 | 6.044 | 1.4729 | 0.38725 | 110.6944
SE-MFH-1986-1995-00 | SE | MFH | 1986 | 1995 | 00 | 1207 | 35624.231 | 3 | 470 | 800 | 180 | 470 | Oak beech ash walnut | 0.13673 | 0.185 | 650 | 3050 | Perlite board expanded | 0 | 0.051 | 16 | 1260 | 1.1 | Brick fired clay 1280 | 0.98687 | 0.4475 | 1280 | 800 | Perlite board expanded | 0 | 0.051 | 16 | 1260 | 0.421 | Double glazed 9 mm Low E 0.05 Wood 30 mm thick frame | Double | Wood | Coated | No gas | 1.8 | Maple oak and similar hardwoods | 0.96678 | 0.16 | 720 | 1260 | Perlite board expanded | 0 | 0.051 | 16 | 1260 | 0.16175 | 42998446.8751 | 248800 | 2.9057 | ZonWalInt_B_matrix | {'a1': 0.6298536521106893, 'a2': 0.372621920833607, 'a3': 0.0, 'a4': 0.0, 'a5': 0.9814470265134064, 'a6': 0.01838125040526531, 'a7': 0.01581603872741753, 'a8': 0.00032520564333463124, 'a9': 0.9816950376590425, 'b1': 0.0024059554506152166, 'b2': 0.00026977124290887935, 'b3': 1.4722412035745788e-05, 'b4': 0.0, 'b5': 9.816767655044523e-05, 'b6': 1.2583274443171506e-06, 'b7': 0.0020556689419765975, 'b8': 7.510354658432358e-05, 'b9': 0.0} | 0.75073 | 0.1928 | 0.013583 | 4.7872 | 1.145 | 0.18529 | 102.3654
SE-MFH-1996-2021-00 | SE | MFH | 1996 | 2021 | 00 | 1207 | 81595.963 | 3 | 470 | 800 | 180 | 470 | Oak beech ash walnut | 0.1998 | 0.185 | 650 | 3050 | Perlite board expanded | 0 | 0.051 | 16 | 1260 | 0.8 | Brick fired clay 1280 | 0.96626 | 0.4225 | 1280 | 800 | Perlite board expanded | 0 | 0.051 | 16 | 1260 | 0.407 | Double glazed 6 mm Low E 0.05 Wood 30 mm thick frame | Double | Wood | Coated | No gas | 1.97 | Maple oak and similar hardwoods | 0.96678 | 0.16 | 720 | 1260 | Perlite board expanded | 0 | 0.051 | 16 | 1260 | 0.16175 | 98486327.3799 | 405200 | 5.8376 | ZonWalInt_B_matrix | {'a1': 0.42205259973713644, 'a2': 0.014572384386979541, 'a3': 0.5428696974455386, 'a4': 0.0010235185810880197, 'a5': 0.9948125029582775, 'a6': 0.0012193161064869605, 'a7': 0.006438879599611144, 'a8': 0.024844041921701032, 'a9': 0.967024522352224, 'b1': 0.023346696129533752, 'b2': 0.0011926425028241756, 'b3': 9.914470022053036e-05, 'b4': 0.0029708382200930917, 'b5': 0.00022918591663598778, 'b6': 1.7939119413291755e-06, 'b7': 0.0014027055206194544, 'b8': 1.6051989758859373e-05, 'b9': 5.1160740637161906e-06} | 1.8932 | 0.50792 | 0.11235 | 10.1519 | 2.2667 | 0.47358 | 98.6442
SI-SFH-1850-1945-00 | SI | SFH | 1850 | 1945 | 00 | 151 | 33979.0718 | 2 | 226 | 147 | 75 | 226 | Precast concrete (dense) (exposed) | 0.41876 | 1.5 | 2100 | 1000 | Perlite board expanded | 0.005 | 0.047 | 16 | 1260 | 1.8 | Granite red | 0.99085 | 1.995 | 2650 | 900 | Perlite board expanded | 0 | 0.047 | 16 | 1260 | 1.5 | Double glazed 12 mm Wood 30 mm thick frame | Double | Wood | Non coated | No gas | 2.2 | Precast concrete (dense) (exposed) | 0.70176 | 1.5 | 2100 | 1000 | Perlite board expanded | 0.02 | 0.051 | 16 | 1260 | 1 | 5130839.8411 | 76800 | 0.77239 | ZonWalInt_B_matrix | {'a1': 0.39447537105808933, 'a2': 0.5879382525995961, 'a3': 0.0033429867234192638, 'a4': 0.0005517347862935022, 'a5': 0.9789246979615912, 'a6': 0.020272116780200303, 'a7': 0.002350465213923908, 'a8': 0.0024015252944564903, 'a9': 0.9922847695427204, 'b1': 0.01949676844366832, 'b2': 0.0005751296145150802, 'b3': 9.746184600869992e-05, 'b4': 1.8798541476208576e-05, 'b5': 4.836632009999621e-05, 'b6': 5.445048103565087e-06, 'b7': 0.0029830571965097593, 'b8': 0.00019542837810861515, 'b9': 2.4107594120047667e-06} | 1.0632 | 0.30863 | 0.047445 | 8.2632 | 1.8824 | 0.28308 | 214.7564
SI-SFH-1946-1970-00 | SI | SFH | 1946 | 1970 | 00 | 190 | 110620.7772 | 3 | 98.6 | 207.1 | 58.4 | 126.5 | Precast concrete (dense) (exposed) | 0.45088 | 1.5 | 2100 | 1000 | Perlite board expanded | 0.01 | 0.051 | 16 | 1260 | 1.5 | Brick fired clay 1920 | 0.43334 | 0.8725 | 1920 | 800 | Perlite board expanded | 0 | 0.051 | 16 | 1260 | 1.5 | Double glazed 6 mm Wood 30 mm thick frame | Double | Wood | Non coated | No gas | 2.8 | Precast concrete (dense) (exposed) | 0.70176 | 1.5 | 2100 | 1000 | Perlite board expanded | 0.02 | 0.051 | 16 | 1260 | 1 | 21017947.6641 | 168200 | 2.3305 | ZonWalInt_B_matrix | {'a1': 0.46875749788029514, 'a2': 0.5155386837524468, 'a3': 0.013245974454577937, 'a4': 0.0019947769763976725, 'a5': 0.9922254525498643, 'a6': 0.00561303773671332, 'a7': 0.00024083015577249268, 'a8': 0.00024217041973593356, 'a9': 0.9984586566262824, 'b1': 0.008531984625227893, 'b2': 0.0002320220976811848, 'b3': 0.00013636700352672948, 'b4': 3.585074184136656e-05, 'b5': 4.171415280873323e-05, 'b6': 6.04516103867922e-06, 'b7': 0.001062607032328422, 'b8': 4.47193794113077e-05, 'b9': 2.9080701419425962e-06} | 0.42532 | 0.14727 | 0.01371 | 2.7629 | 0.70246 | 0.11181 | 173.9323
SI-SFH-1971-1980-00 | SI | SFH | 1971 | 1980 | 00 | 181 | 24657.1278 | 2 | 89.2 | 149 | 22.8 | 91.7 | Precast concrete (dense) (exposed) | 0.39662 | 1.5 | 2100 | 1000 | Perlite board expanded | 0.0325 | 0.051 | 16 | 1260 | 0.93313 | Brick fired clay 1920 | 0.58487 | 0.8725 | 1920 | 800 | Perlite board expanded | 0.03 | 0.051 | 16 | 1260 | 0.7 | Double glazed 6 mm Wood 30 mm thick frame | Double | Wood | Non coated | No gas | 2.8 | Precast concrete (dense) (exposed) | 0.96078 | 1.5 | 2100 | 1000 | Mineral wool | 0.02 | 0.0385 | 12 | 1030 | 0.76923 | 4462940.1288 | 49000 | 0.58977 | ZonWalInt_B_matrix | {'a1': 0.5198606402585515, 'a2': 0.4539227679088257, 'a3': 0.01526840792071983, 'a4': 0.005980035972991421, 'a5': 0.9810788826254155, 'a6': 0.012371641646071031, 'a7': 0.00117078010048514, 'a8': 0.0014020876931530668, 'a9': 0.9951649974259408, 'b1': 0.01564671462998814, 'b2': 0.0008727048471183561, 'b3': 0.0002567225065995482, 'b4': 0.0002966354688431982, 'b5': 9.201369351528039e-05, 'b6': 1.7195424777845504e-05, 'b7': 0.0022762780886034025, 'b8': 0.00011188473176359446, 'b9': 7.833130516381332e-06} | 1.1854 | 0.3064 | 0.034283 | 5.9092 | 1.377 | 0.2052 | 123.815
SI-SFH-1981-2001-00 | SI | SFH | 1981 | 2001 | 00 | 113.2 | 50333.299 | 2 | 113.2 | 92.1 | 22.3 | 133.2 | Precast concrete (dense) (exposed) | 0.51005 | 1.5 | 2100 | 1000 | Perlite board expanded | 0.055 | 0.051 | 16 | 1260 | 0.62954 | Brick fired clay 1920 | 0.67417 | 0.8725 | 1920 | 800 | Perlite board expanded | 0.05 | 0.051 | 16 | 1260 | 0.52 | Double glazed 16 mm Low E 0.05 Aluminium thermal break 8 mm thick frame | Double | Aluminium | Coated | No gas | 1.6 | Precast concrete (dense) (exposed) | 0.79609 | 1.5 | 2100 | 1000 | Mineral wool | 0.1 | 0.0385 | 12 | 1030 | 0.30599 | 5697729.4524 | 76909.0909 | 0.75573 | ZonWalInt_B_matrix | {'a1': 0.6051869421450208, 'a2': 0.021082080965789157, 'a3': 0.3749905683460893, 'a4': 0.00013967099173756061, 'a5': 0.9991308074660464, 'a6': 0.00013582348845499694, 'a7': 0.003626102977016467, 'a8': 0.003068146556366368, 'a9': 0.9931266417458116, 'b1': 0.004915725031336289, 'b2': 0.00031882627241268114, 'b3': 8.682291942805541e-05, 'b4': 0.0005849938965335656, 'b5': 1.9909453417723274e-05, 'b6': 3.3682200430561263e-06, 'b7': 6.166041252896441e-05, 'b8': 5.223148928743764e-05, 'b9': 4.664790098872006e-06} | 0.27408 | 0.090446 | 0.0045754 | 0.93027 | 0.26175 | 0.022233 | 84.5493
SI-SFH-2002-2008-00 | SI | SFH | 2002 | 2008 | 00 | 285 | 13414.2603 | 3 | 104.24 | 235.93 | 29.95 | 69.13 | Precast concrete (dense) (exposed) | 1.2787 | 1.5 | 2100 | 1000 | Perlite board expanded | 0.1075 | 0.051 | 16 | 1260 | 0.31946 | Brick fired clay 1920 | 0.7791 | 0.8725 | 1920 | 800 | Perlite board expanded | 0.08 | 0.051 | 16 | 1260 | 0.38 | Double glazed 9 mm Argon Low E 0.05 Wood 30 mm thick frame | Double | Wood | Coated | Argon | 1.4 | Precast concrete (dense) (exposed) | 0.76826 | 1.5 | 2100 | 1000 | Perlite board expanded | 0.2 | 0.046 | 16 | 1260 | 0.2 | 3823064.1806 | 38181.8182 | 0.26702 | ZonWalInt_B_matrix | {'a1': 0.6217623128018993, 'a2': 0.0028587590203105876, 'a3': 0.37711219757954123, 'a4': 0.0019726019320301354, 'a5': 0.994590529172875, 'a6': 0.002501871921102935, 'a7': 0.0005676385876339903, 'a8': 0.0064540422055006895, 'a9': 0.9928943620966857, 'b1': 0.004490635368648686, 'b2': 0.0005199309772802048, 'b3': 5.617395005260792e-05, 'b4': 0.0009115700673091986, 'b5': 2.8999414454479096e-05, 'b6': 2.7722407956891915e-06, 'b7': 7.530443448998016e-06, 'b8': 9.834604965842372e-05, 'b9': 3.58727176617464e-06} | 0.62814 | 0.17839 | 0.012261 | 2.4868 | 0.62608 | 0.047325 | 79.6204
SI-SFH-2009-2021-00 | SI | SFH | 2009 | 2021 | 00 | 287 | 14451.2791 | 2 | 129.59 | 368.71 | 64.65 | 126.36 | Precast concrete (dense) (exposed) | 0.95771 | 1.5 | 2100 | 1000 | Rock wool | 0.175 | 0.0335 | 200 | 710 | 0.16577 | Brick fired clay 1920 | 0.9467 | 0.8725 | 1920 | 800 | Perlite board expanded | 0.15 | 0.0485 | 16 | 1260 | 0.23 | Double glazed 16 mm Argon Low E 0.05 Wood 50 mm thick frame | Double | Wood | Coated | Argon | 1.1 | Precast concrete (dense) (exposed) | 0.98363 | 1.5 | 2100 | 1000 | Perlite board expanded | 0.3 | 0.0435 | 16 | 1260 | 0.13 | 4147517.0945 | 50909.0909 | 0.30554 | ZonWalInt_B_matrix | {'a1': 0.640295134623075, 'a2': 0.3478151340675753, 'a3': 0.014416029143277356, 'a4': 0.009350032901140743, 'a5': 0.9878497383899215, 'a6': 0.0011603475505068254, 'a7': 4.930606260135476e-05, 'a8': 4.83419664986154e-05, 'a9': 0.9984354271177361, 'b1': 0.0, 'b2': 0.00017470146876242068, 'b3': 1.5117070178968135e-05, 'b4': 0.0015296491370413946, 'b5': 5.093599109894223e-05, 'b6': 5.54146664927066e-07, 'b7': 0.0014911722619324085, 'b8': 0.00012805456547706535, 'b9': 3.507599188875826e-07} | 0.88029 | 0.24665 | 0.028642 | 7.8834 | 1.833 | 0.33298 | 29.9476
SI-MFH-1850-1945-00 | SI | MFH | 1850 | 1945 | 00 | 1160 | 849.6676 | 4 | 297 | 890 | 98.52 | 303 | Precast concrete (dense) (exposed) | 0.16235 | 1.5 | 2100 | 1000 | Perlite board expanded | 0.005 | 0.047 | 16 | 1260 | 2.6 | Brick fired clay 1920 | 0.43334 | 0.8725 | 1920 | 800 | Perlite board expanded | 0 | 0.047 | 16 | 1260 | 1.5 | Double glazed 12 mm Wood 30 mm thick frame | Double | Wood | Non coated | No gas | 2.2 | Oak beech ash walnut | 0.1591 | 0.185 | 650 | 3050 | Perlite board expanded | 0 | 0.047 | 16 | 1260 | 1 | 985614.4677 | 5400 | 0.22602 | ZonWalInt_B_matrix | {'a1': 0.5773160818417018, 'a2': 0.399681997166089, 'a3': 0.01465954802730333, 'a4': 0.00332336644468398, 'a5': 0.9851552828634151, 'a6': 0.011241879064067357, 'a7': 0.0006851958815718251, 'a8': 0.0007943741715098229, 'a9': 0.9966901617006746, 'b1': 0.01288405780131356, 'b2': 0.0003725917549059251, 'b3': 2.407852739624446e-05, 'b4': 0.00011268165926012594, 'b5': 6.183488198475428e-05, 'b6': 1.2606799282143223e-06, 'b7': 0.0018429360429789163, 'b8': 0.00013158108542522595, 'b9': 7.241789783150368e-07} | 0.80349 | 0.21757 | 0.018864 | 6.9984 | 1.6844 | 0.38224 | 98.5865
SI-MFH-1946-1970-00 | SI | MFH | 1946 | 1970 | 00 | 1097 | 1152.2414 | 26 | 283 | 283 | 212 | 283 | Precast concrete (dense) (exposed) | 0.45088 | 1.5 | 2100 | 1000 | Perlite board expanded | 0.01 | 0.051 | 16 | 1260 | 1.5 | Precast concrete (dense) (exposed) | 0.57833 | 1.5 | 2100 | 1000 | Perlite board expanded | 0 | 0.051 | 16 | 1260 | 1.8 | Double glazed 12 mm Wood 30 mm thick frame | Double | Wood | Non coated | No gas | 2.2 | Precast concrete (dense) (exposed) | 0.62333 | 1.5 | 2100 | 1000 | Perlite board expanded | 0 | 0.051 | 16 | 1260 | 1.8 | 1264008.7683 | 10600 | 0.21466 | ZonWalInt_B_matrix | {'a1': 0.6081498065542419, 'a2': 0.006257735169216907, 'a3': 0.3795690360719308, 'a4': 0.0028496902979181283, 'a5': 0.9911468998565013, 'a6': 0.0032134854750518822, 'a7': 0.003104453065835137, 'a8': 0.021698678923661993, 'a9': 0.9748298283420094, 'b1': 0.009466743959862448, 'b2': 0.00021593149044857278, 'b3': 8.021721320780087e-06, 'b4': 0.0027972684048707844, 'b5': 0.00018241988861598357, 'b6': 3.0577507953762787e-07, 'b7': 0.0001716578271245236, 'b8': 4.462673455914231e-06, 'b9': 5.395961827435948e-07} | 1.084 | 0.28411 | 0.030273 | 7.5926 | 1.7407 | 0.24037 | 243.8878
SI-MFH-1971-1980-00 | SI | MFH | 1971 | 1980 | 00 | 2528 | 541.4085 | 6 | 506.5 | 1242.9 | 267.9 | 506.5 | Precast concrete (dense) (exposed) | 0.39662 | 1.5 | 2100 | 1000 | Perlite board expanded | 0.0325 | 0.051 | 16 | 1260 | 0.93313 | Precast concrete (dense) (exposed) | 0.57833 | 1.5 | 2100 | 1000 | Perlite board expanded | 0 | 0.051 | 16 | 1260 | 1.8 | Double glazed 6 mm Wood 30 mm thick frame | Double | Wood | Non coated | No gas | 2.8 | Precast concrete (dense) (exposed) | 0.62333 | 1.5 | 2100 | 1000 | Perlite board expanded | 0 | 0.051 | 16 | 1260 | 1.8 | 1368680.6412 | 10000 | 0.15548 | ZonWalInt_B_matrix | {'a1': 0.5653442050917415, 'a2': 0.0, 'a3': 0.44195019842987454, 'a4': 0.004898675978253501, 'a5': 0.9928518858029585, 'a6': 0.0, 'a7': 0.0, 'a8': 0.006891052387915687, 'a9': 0.9928521120271918, 'b1': 0.006560514235054326, 'b2': 0.00019533392877047205, 'b3': 2.4042851871627944e-05, 'b4': 0.002256782213212255, 'b5': 0.00010173074047203196, 'b6': 6.273154667688068e-07, 'b7': 0.0, 'b8': 4.3003332480742205e-05, 'b9': 1.433881485573354e-06} | 0.48284 | 0.1387 | 0.009097 | 5.6245 | 1.3243 | 0.16401 | 102.766
SI-MFH-1981-2001-00 | SI | MFH | 1981 | 2001 | 00 | 876.38 | 4042.4268 | 7 | 233 | 916.6 | 101.5 | 140 | Precast concrete (dense) (exposed) | 0.51005 | 1.5 | 2100 | 1000 | Perlite board expanded | 0.055 | 0.051 | 16 | 1260 | 0.62954 | Precast concrete (dense) (exposed) | 0.69377 | 1.5 | 2100 | 1000 | Perlite board expanded | 0.05 | 0.051 | 16 | 1260 | 0.62 | Double glazed 16 mm Low E 0.05 Polyurethane frame | Double | Plastic | Coated | No gas | 1.4 | Precast concrete (dense) (exposed) | 0.70176 | 1.5 | 2100 | 1000 | Perlite board expanded | 0.02 | 0.051 | 16 | 1260 | 1 | 3542701.9891 | 20818.1818 | 0.25741 | ZonWalInt_B_matrix | {'a1': 0.6251313912628368, 'a2': 0.3824046129002316, 'a3': 0.0, 'a4': 0.0, 'a5': 0.9932426677377134, 'a6': 0.006519507326214215, 'a7': 0.0051288554157599055, 'a8': 0.0, 'a9': 0.993242484079365, 'b1': 0.005395770171210668, 'b2': 0.0005643604971415941, 'b3': 2.4279750461820693e-05, 'b4': 0.0, 'b5': 0.00010597397136248299, 'b6': 1.7733061284840342e-06, 'b7': 0.001596054562579977, 'b8': 4.0676274754548216e-05, 'b9': 8.018722397334685e-07} | 0.842 | 0.22693 | 0.017655 | 4.8392 | 1.1733 | 0.14161 | 65.8147
SI-MFH-2002-2008-00 | SI | MFH | 2002 | 2008 | 00 | 661.72 | 1100.1558 | 2 | 492.36 | 767.18 | 143.81 | 246.18 | Precast concrete (dense) (exposed) | 0.18431 | 1.5 | 2100 | 1000 | Urea formaldehyde resin foam | 0.1075 | 0.0535 | 14 | 147 | 0.43436 | Precast concrete (dense) (exposed) | 0.93793 | 1.5 | 2100 | 1000 | Perlite board expanded | 0.1 | 0.0485 | 16 | 1260 | 0.35 | Double glazed 12 mm Argon Low E 0.05 Polyurethane frame | Double | Plastic | Coated | Argon | 1.4 | Precast concrete (dense) (exposed) | 0.77039 | 1.5 | 2100 | 1000 | Perlite board expanded | 0.08 | 0.051 | 16 | 1260 | 0.45 | 727995.1176 | 6363.6364 | 0.05693 | ZonWalInt_B_matrix | {'a1': 0.7323607654413128, 'a2': 0.014516391983805766, 'a3': 0.2535993317353741, 'a4': 0.00021226627148721375, 'a5': 0.9991059689899833, 'a6': 0.00020818169950850198, 'a7': 0.006550836609114784, 'a8': 0.00185527181601786, 'a9': 0.991161620735649, 'b1': 0.00416338281257921, 'b2': 0.0004759617589996487, 'b3': 1.3174564940838433e-05, 'b4': 0.0004521514689287571, 'b5': 4.172205312294644e-05, 'b6': 7.69126920614869e-07, 'b7': 0.0002739722458461865, 'b8': 9.95555304012083e-05, 'b9': 7.336149495908989e-07} | 0.34162 | 0.10158 | 0.0044514 | 0.8438 | 0.26123 | 0.027589 | 41.0873
SI-MFH-2009-2021-00 | SI | MFH | 2009 | 2021 | 00 | 1851 | 563.8733 | 4 | 395.1 | 559.38 | 304.6 | 417.75 | Precast concrete (dense) (exposed) | 0.27922 | 1.5 | 2100 | 1000 | Cement fiber slabs shredded wood | 0.175 | 0.061 | 350 | 1030 | 0.31008 | Precast concrete (dense) (exposed) | 0.83196 | 1.5 | 2100 | 1000 | Perlite board expanded | 0.12 | 0.046 | 16 | 1260 | 0.3 | Double glazed 16 mm Argon Low E 0.05 Wood 50 mm thick frame | Double | Wood | Coated | Argon | 1.1 | Precast concrete (dense) (exposed) | 0.96681 | 1.5 | 2100 | 1000 | Perlite board expanded | 0.15 | 0.0485 | 16 | 1260 | 0.25791 | 1043729.5271 | 6818.1818 | 0.075877 | ZonWalInt_B_matrix | {'a1': 0.5013865877599711, 'a2': 0.47756561514778345, 'a3': 0.008269096750894515, 'a4': 0.004252241763568657, 'a5': 0.9557295515316289, 'a6': 0.03941730147308651, 'a7': 0.006999219751734679, 'a8': 0.008643180401585975, 'a9': 0.9811785203643142, 'b1': 0.01733761906240266, 'b2': 0.0002649090397990571, 'b3': 7.3197930359523564e-06, 'b4': 0.0003776972876092076, 'b5': 5.463700037358058e-06, 'b6': 4.478309500618344e-07, 'b7': 0.0031497248580377784, 'b8': 0.00024736485683965335, 'b9': 2.0378985954489248e-07} | 1.2716 | 0.34737 | 0.05146 | 8.6544 | 1.9676 | 0.2773 | 53.7472
SI-ABL-1850-1945-00 | SI | ABL | 1850 | 1945 | 00 | 2627 | 645.963 | 13 | 220 | 1929 | 500 | 220 | Precast concrete (dense) (exposed) | 1.1154 | 1.5 | 2100 | 1000 | Perlite board expanded | 0.005 | 0.047 | 16 | 1260 | 0.98039 | Precast concrete (dense) (exposed) | 0.28071 | 1.5 | 2100 | 1000 | Perlite board expanded | 0 | 0.047 | 16 | 1260 | 2.8 | Double glazed 6 mm Wood 30 mm thick frame | Double | Wood | Non coated | No gas | 2.8 | Precast concrete (dense) (exposed) | 0.62333 | 1.5 | 2100 | 1000 | Perlite board expanded | 0 | 0.047 | 16 | 1260 | 1.8 | 1696944.787 | 2120 | 0.27085 | ZonWalInt_B_matrix | {'a1': 0.5098648012236645, 'a2': 0.011820391801929063, 'a3': 0.4654021188833064, 'a4': 0.0015181914435746667, 'a5': 0.9829829289451772, 'a6': 0.012278382641728923, 'a7': 0.003204297085269774, 'a8': 0.04225660289286976, 'a9': 0.9540206606598688, 'b1': 0.01691572703465748, 'b2': 0.00025654774773500524, 'b3': 6.256396580129524e-06, 'b4': 0.0032211650027901854, 'b5': 0.00023799929975797552, 'b6': 2.505044438074461e-07, 'b7': 0.00034194514119533957, 'b8': 1.5284608174779347e-06, 'b9': 4.0158256642428295e-07} | 1.2828 | 0.34927 | 0.051604 | 8.7675 | 1.9898 | 0.27663 | 137.0285
SI-ABL-1946-1970-00 | SI | ABL | 1946 | 1970 | 00 | 2877.2 | 1167.5335 | 12 | 312 | 2192 | 552 | 312 | Precast concrete (dense) (exposed) | 0.98088 | 1.5 | 2100 | 1000 | Perlite board expanded | 0.01 | 0.051 | 16 | 1260 | 0.98039 | Precast concrete (dense) (exposed) | 0.28071 | 1.5 | 2100 | 1000 | Perlite board expanded | 0 | 0.051 | 16 | 1260 | 2.8 | Double glazed 6 mm Wood 30 mm thick frame | Double | Wood | Non coated | No gas | 2.8 | Precast concrete (dense) (exposed) | 0.62333 | 1.5 | 2100 | 1000 | Perlite board expanded | 0 | 0.051 | 16 | 1260 | 1.8 | 3359227.2914 | 2980 | 0.33391 | ZonWalInt_B_matrix | {'a1': 0.615653406292188, 'a2': 0.027602595779109475, 'a3': 0.34993660947829325, 'a4': 0.003528579154630324, 'a5': 0.9745163206230724, 'a6': 0.01938363433509942, 'a7': 0.004800612455608159, 'a8': 0.03719413778252561, 'a9': 0.957442627469768, 'b1': 0.01171945024168138, 'b2': 0.00033633605568686697, 'b3': 2.961970080966533e-06, 'b4': 0.0025670325774126137, 'b5': 0.00022329213379904423, 'b6': 1.0434466050686082e-07, 'b7': 0.000337682332575974, 'b8': 9.316980827186528e-05, 'b9': 2.3770765511104707e-07} | 0.77213 | 0.22572 | 0.023345 | 9.0039 | 2.1087 | 0.31896 | 135.3379
SI-ABL-1971-1980-00 | SI | ABL | 1971 | 1980 | 00 | 6774 | 167.0596 | 16 | 504 | 2212 | 1840 | 504 | Precast concrete (dense) (exposed) | 0.31912 | 1.5 | 2100 | 1000 | Perlite board expanded | 0.0325 | 0.051 | 16 | 1260 | 0.98039 | Precast concrete (dense) (exposed) | 0.28071 | 1.5 | 2100 | 1000 | Perlite board expanded | 0 | 0.051 | 16 | 1260 | 2.8 | Double glazed 6 mm Wood 30 mm thick frame | Double | Wood | Non coated | No gas | 2.8 | Precast concrete (dense) (exposed) | 0.62333 | 1.5 | 2100 | 1000 | Perlite board expanded | 0 | 0.051 | 16 | 1260 | 1.8 | 1131661.8715 | 1000 | 0.14654 | ZonWalInt_B_matrix | {'a1': 0.5955434735781395, 'a2': 0.4089029777302923, 'a3': 0.0, 'a4': 0.0, 'a5': 0.9924691179371208, 'a6': 0.00731048996622496, 'a7': 0.0056212679047857525, 'a8': 0.0, 'a9': 0.9924689564292867, 'b1': 0.007735169543693036, 'b2': 0.0002928840001794517, 'b3': 9.547394277393801e-06, 'b4': 0.0, 'b5': 8.398589696755553e-05, 'b6': 6.145548301900898e-07, 'b7': 0.0018732948022821961, 'b8': 9.300231167813465e-05, 'b9': 2.77984746822269e-07} | 0.60884 | 0.17447 | 0.012711 | 6.0524 | 1.4588 | 0.19928 | 76.3163
SI-ABL-1981-2001-00 | SI | ABL | 1981 | 2001 | 00 | 2165 | 767.9245 | 11 | 280 | 1720 | 420 | 280 | Precast concrete (dense) (exposed) | 0.11303 | 1.5 | 2100 | 1000 | Cement fiber slabs shredded wood | 0.055 | 0.071 | 350 | 1030 | 0.98039 | Precast concrete (dense) (exposed) | 0.69377 | 1.5 | 2100 | 1000 | Perlite board expanded | 0.05 | 0.051 | 16 | 1260 | 0.62 | Double glazed 6 mm Wood 30 mm thick frame | Double | Wood | Non coated | No gas | 2.8 | Precast concrete (dense) (exposed) | 0.55822 | 1.5 | 2100 | 1000 | Perlite board expanded | 0.05 | 0.051 | 16 | 1260 | 0.67 | 1662556.5146 | 2263.6364 | 0.20088 | ZonWalInt_B_matrix | {'a1': 0.7735938063254306, 'a2': 0.0, 'a3': 0.22685607036606376, 'a4': 0.007129879842869406, 'a5': 0.9920516579828319, 'a6': 4.349518469288581e-09, 'a7': 0.0, 'a8': 0.007884702109135893, 'a9': 0.9920518427698464, 'b1': 0.004072442831216411, 'b2': 0.00032299728058091, 'b3': 1.2465167752180754e-06, 'b4': 0.0006846313782075622, 'b5': 2.9015820070520066e-05, 'b6': 6.306033107204519e-08, 'b7': 0.0, 'b8': 9.694277230271204e-05, 'b9': 1.1756821545547137e-07} | 0.59011 | 0.16895 | 0.010125 | 4.0159 | 1.0155 | 0.097866 | 55.0325
SI-ABL-2002-2008-00 | SI | ABL | 2002 | 2008 | 00 | 15742 | 54.8299 | 7 | 2520 | 5203 | 1982 | 3483 | Precast concrete (dense) (exposed) | 1.2601 | 1.5 | 2100 | 1000 | Mineral wool | 0.1075 | 0.036 | 12 | 1030 | 0.25024 | Precast concrete (dense) (exposed) | 0.83196 | 1.5 | 2100 | 1000 | Perlite board expanded | 0.12 | 0.046 | 16 | 1260 | 0.3 | Double glazed 9 mm Argon Low E 0.05 Wood 30 mm thick frame | Double | Wood | Coated | Argon | 1.4 | Precast concrete (dense) (exposed) | 0.98363 | 1.5 | 2100 | 1000 | Perlite board expanded | 0.3 | 0.0435 | 16 | 1260 | 0.13 | 863131.9359 | 1272.7273 | 0.060276 | ZonWalInt_B_matrix | {'a1': 0.751482233043611, 'a2': 0.08234028293178138, 'a3': 0.1659874558011475, 'a4': 0.0, 'a5': 0.9999101997464152, 'a6': 0.0, 'a7': 0.0, 'a8': 0.0, 'a9': 0.9990215220276789, 'b1': 0.0010788919510758919, 'b2': 0.000862065145632154, 'b3': 3.0437349892243015e-06, 'b4': 0.0, 'b5': 0.0, 'b6': 4.588349992327013e-07, 'b7': 0.001013809813826164, 'b8': 0.00027066958692724917, 'b9': 1.487049505953516e-07} | 0.59752 | 0.17773 | 0.012952 | 3.291 | 0.95069 | 0.26368 | 17.5414
SI-ABL-2009-2021-00 | SI | ABL | 2009 | 2021 | 00 | 6066 | 202.1423 | 13 | 1341 | 2449 | 1629.7 | 1341 | Precast concrete (dense) (exposed) | 0.56325 | 1.5 | 2100 | 1000 | Polyurethane foam | 0.175 | 0.0235 | 30 | 1400 | 0.12512 | Precast concrete (dense) (exposed) | 0.77893 | 1.5 | 2100 | 1000 | Mineral wool | 0.15 | 0.041 | 12 | 1030 | 0.23 | Double glazed 12 mm Argon Low E 0.05 Wood 30 mm thick frame | Double | Wood | Coated | Argon | 1.3 | Precast concrete (dense) (exposed) | 0.76826 | 1.5 | 2100 | 1000 | Perlite board expanded | 0.2 | 0.046 | 16 | 1260 | 0.2 | 1226195.3692 | 1363.6364 | 0.079428 | ZonWalInt_B_matrix | {'a1': 0.4822789702969289, 'a2': 0.4080204665631615, 'a3': 0.11079482329501804, 'a4': 0.013663686088440433, 'a5': 0.9846240599214285, 'a6': 0.0, 'a7': 0.00015063945187494758, 'a8': 0.00015297000005513956, 'a9': 0.9984275416124649, 'b1': 0.00014682286718587295, 'b2': 0.00023656544630073692, 'b3': 0.00010990651942127977, 'b4': 0.0015783984331311787, 'b5': 9.768634107225396e-05, 'b6': 2.7715219373219834e-06, 'b7': 0.0012974184904356002, 'b8': 9.374463100168417e-05, 'b9': 1.3478086796359723e-06} | 1.2786 | 0.34178 | 0.054244 | 9.9535 | 2.2831 | 0.91584 | 20.1848
EE-SFH-1850-1960-00 | EE | SFH | 1850 | 1960 | 00 | 106.25 | 130124.9066 | 1 | 125 | 200 | 22 | 125 | Precast concrete (dense) (exposed) | 0.42682 | 1.5 | 2100 | 1000 | Perlite board expanded | 0 | 0.047 | 16 | 1260 | 2.2 | Brick fired clay 1920 | 0.41458 | 0.8725 | 1920 | 800 | Perlite board expanded | 0 | 0.047 | 16 | 1260 | 1.55 | Double glazed 9 mm Wood 30 mm thick frame | Double | Wood | Non coated | No gas | 2.34 | Oak beech ash walnut | 0.61203 | 0.185 | 650 | 3050 | Perlite board expanded | 0 | 0.047 | 16 | 1260 | 0.29 | 13825771.3249 | 103400 | 3.323 | ZonWalInt_B_matrix | {'a1': 0.4788270072530643, 'a2': 0.02086629675418478, 'a3': 0.5015486056320401, 'a4': 0.0002316066204879345, 'a5': 0.9982860536560668, 'a6': 0.00023377918500091827, 'a7': 0.009779719586472233, 'a8': 0.0023715210734894607, 'a9': 0.9862153482823659, 'b1': 0.0, 'b2': 0.0002360744719598836, 'b3': 0.00010992507240148287, 'b4': 0.0012835112080688915, 'b5': 9.353394909308655e-05, 'b6': 1.1635208473526534e-06, 'b7': 0.0015300583408743842, 'b8': 9.733668739605688e-05, 'b9': 2.808017894067816e-06} | 1.2773 | 0.34088 | 0.053842 | 9.9622 | 2.285 | 0.92057 | 346.1827
EE-SFH-1961-1975-00 | EE | SFH | 1961 | 1975 | 00 | 106.25 | 24615.6235 | 1 | 125 | 200 | 22 | 125 | Precast concrete (dense) (exposed) | 0.6825 | 1.5 | 2100 | 1000 | Perlite board expanded | 0 | 0.051 | 16 | 1260 | 1.6 | Brick fired clay 1920 | 0.69876 | 0.8725 | 1920 | 800 | Perlite board expanded | 0 | 0.051 | 16 | 1260 | 1.03 | Double glazed 9 mm Wood 30 mm thick frame | Double | Wood | Non coated | No gas | 2.3 | Oak beech ash walnut | 0.85505 | 0.185 | 650 | 3050 | Perlite board expanded | 0 | 0.051 | 16 | 1260 | 0.21 | 2615409.9984 | 33600 | 0.53882 | ZonWalInt_B_matrix | {'a1': 0.48254039972327595, 'a2': 0.5000468443856266, 'a3': 0.018546084681616972, 'a4': 0.011416751536928739, 'a5': 0.9845354960211978, 'a6': 0.002412921335535306, 'a7': 0.00019255812940227956, 'a8': 0.0001917963428454441, 'a9': 0.998337756319679, 'b1': 0.0, 'b2': 0.00023782298135491438, 'b3': 0.00010982350795929634, 'b4': 0.0015309777525529397, 'b5': 9.656092340346689e-05, 'b6': 2.4286877943156885e-06, 'b7': 0.0013102271505205476, 'b8': 9.410222352080277e-05, 'b9': 1.3006804568673293e-06} | 1.2774 | 0.33971 | 0.053331 | 9.974 | 2.2795 | 0.90297 | 346.7594
EE-SFH-1976-1985-00 | EE | SFH | 1976 | 1985 | 00 | 106.25 | 6925.6675 | 1 | 125 | 200 | 22 | 125 | Precast concrete (dense) (exposed) | 0.6825 | 1.5 | 2100 | 1000 | Perlite board expanded | 0 | 0.051 | 16 | 1260 | 1.6 | Brick fired clay 1920 | 0.69876 | 0.8725 | 1920 | 800 | Perlite board expanded | 0 | 0.051 | 16 | 1260 | 1.03 | Double glazed 16 mm Wood 90 mm thick frame | Double | Wood | Non coated | No gas | 2.01 | Oak beech ash walnut | 0.85505 | 0.185 | 650 | 3050 | Perlite board expanded | 0 | 0.051 | 16 | 1260 | 0.21 | 735852.1696 | 14000 | 0.13739 | ZonWalInt_B_matrix | {'a1': 0.3205383869690966, 'a2': 0.029251878823840567, 'a3': 0.6508243500282175, 'a4': 0.0023168868797450743, 'a5': 0.9919592836112475, 'a6': 0.003408585749417705, 'a7': 0.013713040087040954, 'a8': 0.023389674655136083, 'a9': 0.9622450414423595, 'b1': 0.0, 'b2': 0.0002955054739972641, 'b3': 0.00012350397114803218, 'b4': 0.002365896283741932, 'b5': 0.00012048164613733418, 'b6': 1.6931557685020023e-06, 'b7': 0.0003788228633497646, 'b8': 1.2703506770148125e-05, 'b9': 3.7055774872718822e-06} | 1.4016 | 0.37339 | 0.065367 | 7.7941 | 1.6947 | 0.33422 | 345.8117
EE-SFH-1986-1995-00 | EE | SFH | 1986 | 1995 | 00 | 106.25 | 5170.958 | 1 | 125 | 200 | 22 | 125 | Precast concrete (dense) (exposed) | 0.81643 | 1.5 | 2100 | 1000 | Perlite board expanded | 0 | 0.051 | 16 | 1260 | 1.4 | Precast concrete (dense) (exposed) | 0.89885 | 1.5 | 2100 | 1000 | Perlite board expanded | 0 | 0.051 | 16 | 1260 | 1.3 | Double glazed 9 mm Low E 0.05 Wood 30 mm thick frame | Double | Wood | Coated | No gas | 1.94 | Oak beech ash walnut | 0.85505 | 0.185 | 650 | 3050 | Perlite board expanded | 0 | 0.051 | 16 | 1260 | 0.21 | 549414.2881 | 10000 | 0.084267 | ZonWalInt_B_matrix | {'a1': 0.47644541443335975, 'a2': 0.0, 'a3': 0.5484521100565845, 'a4': 0.0009521211290594056, 'a5': 0.9983584606640082, 'a6': 0.0, 'a7': 0.0, 'a8': 0.004448127069653505, 'a9': 0.9952232716908838, 'b1': 0.008436031828507407, 'b2': 0.0003023279958267214, 'b3': 0.00011929286673776002, 'b4': 0.0007068530706712327, 'b5': 7.923616587358667e-05, 'b6': 0.0, 'b7': 0.0, 'b8': 8.425487163689845e-05, 'b9': 5.371131975106435e-06} | 0.92114 | 0.24965 | 0.027326 | 13.1088 | 3.281 | 2.7426 | 445.7039
EE-SFH-1996-2021-00 | EE | SFH | 1996 | 2021 | 00 | 106.25 | 16165.0669 | 1 | 125 | 200 | 22 | 125 | Precast concrete (dense) (exposed) | 1.245 | 1.5 | 2100 | 1000 | Perlite board expanded | 0 | 0.051 | 16 | 1260 | 1 | Oak beech ash walnut | 0.43105 | 0.185 | 650 | 3050 | Perlite board expanded | 0 | 0.051 | 16 | 1260 | 0.4 | Double glazed 9 mm Low E 0.05 Wood 30 mm thick frame | Double | Wood | Coated | No gas | 1.87 | Oak beech ash walnut | 0.85505 | 0.185 | 650 | 3050 | Perlite board expanded | 0 | 0.051 | 16 | 1260 | 0.21 | 1717538.36 | 22000 | 0.29041 | ZonWalInt_B_matrix | {'a1': 0.678528535448416, 'a2': 0.017876857167085685, 'a3': 0.30553282675563104, 'a4': 0.00013883646473270743, 'a5': 0.892445430217995, 'a6': 0.10795011756686831, 'a7': 0.08660092893861537, 'a8': 0.8955311125151595, 'a9': 0.0, 'b1': 0.0, 'b2': 0.00021450929881629808, 'b3': 1.3272048807330267e-05, 'b4': 0.0013706657441018419, 'b5': 9.648233877366357e-05, 'b6': 4.1756350123160616e-07, 'b7': 0.001119169907467244, 'b8': 0.00012610930673771567, 'b9': 2.53711087291199e-07} | 1.5998 | 0.39213 | 0.049932 | 7.8807 | 1.8485 | 0.50174 | 178.233
EE-MFH-1850-1960-00 | EE | MFH | 1850 | 1960 | 00 | 1207 | 3093.6514 | 3 | 470 | 800 | 180 | 470 | Oak beech ash walnut | 0.1043 | 0.21 | 650 | 3050 | Perlite board expanded | 0 | 0.051 | 16 | 1260 | 1.5 | Brick fired clay 1920 | 0.98362 | 0.7475 | 1920 | 800 | Perlite board expanded | 0 | 0.047 | 16 | 1260 | 0.673 | Double glazed 12 mm Wood 30 mm thick frame | Double | Wood | Non coated | No gas | 2.22 | Oak beech ash walnut | 0.54349 | 0.185 | 650 | 3050 | Perlite board expanded | 0 | 0.047 | 16 | 1260 | 0.32491 | 3734037.2876 | 21040 | 0.56667 | ZonWalInt_B_matrix | {'a1': 0.6754131903016233, 'a2': 0.017982721998707835, 'a3': 0.3088911808876885, 'a4': 0.00017345992003327848, 'a5': 0.9093728521375758, 'a6': 0.08883574319645265, 'a7': 0.09681643653634411, 'a8': 0.9048882393594269, 'a9': 0.0, 'b1': 0.0, 'b2': 0.00021310182448517264, 'b3': 1.3312646396580027e-05, 'b4': 0.0012489847443928586, 'b5': 9.050288627958853e-05, 'b6': 4.26892924744962e-07, 'b7': 0.0010068373346778636, 'b8': 0.0001302680291185843, 'b9': 6.458818724468208e-07} | 1.4686 | 0.36114 | 0.041861 | 7.626 | 1.8066 | 0.49006 | 118.4909
EE-MFH-1961-1975-00 | EE | MFH | 1961 | 1975 | 00 | 1207 | 1810.9179 | 3 | 470 | 800 | 180 | 470 | Oak beech ash walnut | 0.11086 | 0.185 | 650 | 3050 | Perlite board expanded | 0 | 0.051 | 16 | 1260 | 1.3 | Brick fired clay 1600 | 0.97694 | 0.5975 | 1600 | 800 | Perlite board expanded | 0 | 0.051 | 16 | 1260 | 0.554 | Double glazed 12 mm Wood 30 mm thick frame | Double | Wood | Non coated | No gas | 2.22 | Oak beech ash walnut | 0.9546 | 0.185 | 650 | 3050 | Perlite board expanded | 0 | 0.051 | 16 | 1260 | 0.18868 | 2185777.9244 | 20160 | 0.24806 | ZonWalInt_B_matrix | {'a1': 0.6930335188307305, 'a2': 0.2956815961663617, 'a3': 0.013520833236585988, 'a4': 0.01127181188556121, 'a5': 0.9862741316974436, 'a6': 0.0012665996819528956, 'a7': 9.451867716022226e-05, 'a8': 9.265932358161796e-05, 'a9': 0.9984647711987188, 'b1': 0.0, 'b2': 0.00024370726348060297, 'b3': 1.3218483696680082e-05, 'b4': 0.0010453767092489345, 'b5': 0.0001330946045423575, 'b6': 5.196813065237153e-07, 'b7': 0.0013749270379429708, 'b8': 9.534884524078516e-05, 'b9': 4.919363225846241e-07} | 0.79403 | 0.21022 | 0.018182 | 9.5479 | 2.35 | 1.1321 | 106.7493
EE-MFH-1976-1985-00 | EE | MFH | 1976 | 1985 | 00 | 1207 | 1886.3728 | 3 | 470 | 800 | 180 | 470 | Oak beech ash walnut | 0.11086 | 0.185 | 650 | 3050 | Perlite board expanded | 0 | 0.051 | 16 | 1260 | 1.3 | Brick fired clay 1600 | 0.96037 | 0.5225 | 1600 | 800 | Perlite board expanded | 0 | 0.051 | 16 | 1260 | 0.498 | Double glazed 16 mm Wood 70 mm thick frame | Double | Wood | Non coated | No gas | 2.04 | Maple oak and similar hardwoods | 0.96678 | 0.16 | 720 | 1260 | Perlite board expanded | 0 | 0.051 | 16 | 1260 | 0.16175 | 2276852.0046 | 22800 | 0.21815 | ZonWalInt_B_matrix | {'a1': 0.7005138705958774, 'a2': 0.29496440864091655, 'a3': 0.0067924380579375354, 'a4': 0.011690223011564603, 'a5': 0.986116030904445, 'a6': 0.0009824323103193482, 'a7': 5.5655524265462594e-05, 'a8': 5.3081006927282155e-05, 'a9': 0.9986425757861683, 'b1': 0.0, 'b2': 0.00023206122482241425, 'b3': 1.3256676950599783e-05, 'b4': 0.0010722038020710986, 'b5': 0.00013289849127398802, 'b6': 4.99449167056597e-07, 'b7': 0.001278059004368159, 'b8': 7.504351980425441e-05, 'b9': 4.6828710630490857e-07} | 0.70959 | 0.18858 | 0.014751 | 8.7387 | 2.1771 | 1.0454 | 98.848
EE-MFH-1986-1995-00 | EE | MFH | 1986 | 1995 | 00 | 1207 | 2706.5349 | 3 | 470 | 800 | 180 | 470 | Oak beech ash walnut | 0.13673 | 0.185 | 650 | 3050 | Perlite board expanded | 0 | 0.051 | 16 | 1260 | 1.1 | Brick fired clay 1280 | 0.98687 | 0.4475 | 1280 | 800 | Perlite board expanded | 0 | 0.051 | 16 | 1260 | 0.421 | Double glazed 9 mm Low E 0.05 Wood 30 mm thick frame | Double | Wood | Coated | No gas | 1.8 | Maple oak and similar hardwoods | 0.96678 | 0.16 | 720 | 1260 | Perlite board expanded | 0 | 0.051 | 16 | 1260 | 0.16175 | 3266787.6588 | 19220 | 0.2203 | ZonWalInt_B_matrix | {'a1': 0.6901064521039002, 'a2': 0.2865515573463561, 'a3': 0.02589630202931233, 'a4': 0.00897246329600873, 'a5': 0.9879408396548607, 'a6': 0.00205616052950195, 'a7': 0.00028191267022828, 'a8': 0.0002713950665298516, 'a9': 0.9981966722135733, 'b1': 0.0, 'b2': 0.00022191400727016855, 'b3': 1.3499992698039512e-05, 'b4': 0.0008953056032883859, 'b5': 0.0001250704744279895, 'b6': 6.64114281098861e-07, 'b7': 0.001260663665959351, 'b8': 8.762219361769617e-05, 'b9': 6.113863154463054e-07} | 0.67626 | 0.18366 | 0.01438 | 8.455 | 2.0925 | 0.89443 | 91.3375
EE-MFH-1996-2021-00 | EE | MFH | 1996 | 2021 | 00 | 1207 | 5629.6057 | 3 | 470 | 800 | 180 | 470 | Oak beech ash walnut | 0.1998 | 0.185 | 650 | 3050 | Perlite board expanded | 0 | 0.051 | 16 | 1260 | 0.8 | Brick fired clay 1280 | 0.96626 | 0.4225 | 1280 | 800 | Perlite board expanded | 0 | 0.051 | 16 | 1260 | 0.407 | Double glazed 6 mm Low E 0.05 Wood 30 mm thick frame | Double | Wood | Coated | No gas | 1.97 | Maple oak and similar hardwoods | 0.96678 | 0.16 | 720 | 1260 | Perlite board expanded | 0 | 0.051 | 16 | 1260 | 0.16175 | 6794934.0214 | 37280 | 0.53653 | ZonWalInt_B_matrix | {'a1': 0.3466836237632696, 'a2': 0.6130203554190393, 'a3': 0.041742056332539336, 'a4': 0.015618632810325423, 'a5': 0.9682634092870165, 'a6': 0.014800939539682928, 'a7': 0.0015286564948402154, 'a8': 0.0017860375935626368, 'a9': 0.9950554412552365, 'b1': 0.0, 'b2': 0.00024837473573012135, 'b3': 0.000126588916102557, 'b4': 0.0011086233982583378, 'b5': 4.7797331157453425e-05, 'b6': 3.7048348036405003e-06, 'b7': 0.0016630636979910098, 'b8': 8.921292996571347e-05, 'b9': 1.79793175071827e-06} | 1.4242 | 0.35729 | 0.050214 | 6.2832 | 1.4358 | 0.38499 | 88.0227
FI-SFH-1850-1960-00 | FI | SFH | 1850 | 1960 | 00 | 106.25 | 404761.0594 | 1 | 125 | 200 | 22 | 125 | Precast concrete (dense) (exposed) | 0.42682 | 1.5 | 2100 | 1000 | Perlite board expanded | 0 | 0.047 | 16 | 1260 | 2.2 | Brick fired clay 1920 | 0.41458 | 0.8725 | 1920 | 800 | Perlite board expanded | 0 | 0.047 | 16 | 1260 | 1.55 | Double glazed 9 mm Wood 30 mm thick frame | Double | Wood | Non coated | No gas | 2.34 | Oak beech ash walnut | 0.61203 | 0.185 | 650 | 3050 | Perlite board expanded | 0 | 0.047 | 16 | 1260 | 0.29 | 43005862.5661 | 341073.0303 | 6.6538 | ZonWalInt_B_matrix | {'a1': 0.4935496297558752, 'a2': 0.5071278985982832, 'a3': 3.047958364394747e-07, 'a4': 0.02115230448037738, 'a5': 0.9682062753668642, 'a6': 0.008689655422618986, 'a7': 0.0, 'a8': 0.0, 'a9': 0.9985048433404022, 'b1': 2.9817176617421914e-08, 'b2': 0.00022979372732922162, 'b3': 0.00011018336339442504, 'b4': 0.0013614493415528188, 'b5': 5.478293233989687e-05, 'b6': 0.0, 'b7': 0.0015821593551516339, 'b8': 8.549406727228275e-05, 'b9': 2.82603320523709e-06} | 1.5627 | 0.39103 | 0.060318 | 6.3254 | 1.4475 | 0.40565 | 409.7301
FI-SFH-1961-1975-00 | FI | SFH | 1961 | 1975 | 00 | 106.25 | 214995.2794 | 1 | 125 | 200 | 22 | 125 | Precast concrete (dense) (exposed) | 0.6825 | 1.5 | 2100 | 1000 | Perlite board expanded | 0 | 0.051 | 16 | 1260 | 1.6 | Brick fired clay 1920 | 0.69876 | 0.8725 | 1920 | 800 | Perlite board expanded | 0 | 0.051 | 16 | 1260 | 1.03 | Double glazed 9 mm Wood 30 mm thick frame | Double | Wood | Non coated | No gas | 2.3 | Oak beech ash walnut | 0.85505 | 0.185 | 650 | 3050 | Perlite board expanded | 0 | 0.051 | 16 | 1260 | 0.21 | 22843248.4383 | 201083.1035 | 3.4275 | ZonWalInt_B_matrix | {'a1': 0.3406188955384718, 'a2': 0.6059289419953515, 'a3': 0.05483804176382542, 'a4': 0.00885508926406945, 'a5': 0.9755745848362126, 'a6': 0.014288638321407528, 'a7': 0.002365891216845532, 'a8': 0.0019343033599779269, 'a9': 0.9940445903774455, 'b1': 0.0, 'b2': 0.00023727882642385516, 'b3': 0.00012607328277219575, 'b4': 0.0010845448052338477, 'b5': 4.745132958209902e-05, 'b6': 5.131054916579891e-06, 'b7': 0.0017004629580536599, 'b8': 9.251224206484783e-05, 'b9': 1.3419593859073944e-06} | 1.4066 | 0.35127 | 0.048353 | 6.3465 | 1.4467 | 0.393 | 410.4194
FI-SFH-1976-1985-00 | FI | SFH | 1976 | 1985 | 00 | 106.25 | 219930.4633 | 1 | 125 | 200 | 22 | 125 | Precast concrete (dense) (exposed) | 0.6825 | 1.5 | 2100 | 1000 | Perlite board expanded | 0 | 0.051 | 16 | 1260 | 1.6 | Brick fired clay 1920 | 0.69876 | 0.8725 | 1920 | 800 | Perlite board expanded | 0 | 0.051 | 16 | 1260 | 1.03 | Double glazed 16 mm Wood 90 mm thick frame | Double | Wood | Non coated | No gas | 2.01 | Oak beech ash walnut | 0.85505 | 0.185 | 650 | 3050 | Perlite board expanded | 0 | 0.051 | 16 | 1260 | 0.21 | 23367611.7251 | 199726.5859 | 3.399 | ZonWalInt_B_matrix | {'a1': 0.3159606440253104, 'a2': 0.05900007749622915, 'a3': 0.6249937891201943, 'a4': 0.0014108715550958516, 'a5': 0.9946743802246674, 'a6': 0.0018299777723968138, 'a7': 0.01785308605134758, 'a8': 0.018974256543567814, 'a9': 0.9616605173895598, 'b1': 0.0, 'b2': 0.00020732959605701393, 'b3': 0.0001244439644043193, 'b4': 0.002127898427208179, 'b5': 0.00010873883895639313, 'b6': 1.8990923245423893e-06, 'b7': 0.0012915253372845564, 'b8': 3.845848723980098e-05, 'b9': 3.2708224008482654e-06} | 1.5424 | 0.38507 | 0.060511 | 6.0337 | 1.3606 | 0.352 | 409.3343
FI-SFH-1986-1995-00 | FI | SFH | 1986 | 1995 | 00 | 106.25 | 199632.5296 | 1 | 125 | 200 | 22 | 125 | Precast concrete (dense) (exposed) | 0.81643 | 1.5 | 2100 | 1000 | Perlite board expanded | 0 | 0.051 | 16 | 1260 | 1.4 | Precast concrete (dense) (exposed) | 0.89885 | 1.5 | 2100 | 1000 | Perlite board expanded | 0 | 0.051 | 16 | 1260 | 1.3 | Double glazed 9 mm Low E 0.05 Wood 30 mm thick frame | Double | Wood | Coated | No gas | 1.94 | Oak beech ash walnut | 0.85505 | 0.185 | 650 | 3050 | Perlite board expanded | 0 | 0.051 | 16 | 1260 | 0.21 | 21210956.271 | 176567.9338 | 2.8702 | ZonWalInt_B_matrix | {'a1': 0.460183598737552, 'a2': 0.0, 'a3': 0.5673902799616496, 'a4': 0.002595209105168934, 'a5': 0.9964348099663602, 'a6': 0.0, 'a7': 0.0, 'a8': 0.005412992042590255, 'a9': 0.9942384088127474, 'b1': 0.010571158737002824, 'b2': 0.0002287321680148912, 'b3': 0.00012240245601275354, 'b4': 0.0009392375723246486, 'b5': 2.531794012591455e-05, 'b6': 0.0, 'b7': 0.0, 'b8': 7.412725232533572e-05, 'b9': 5.49499628330366e-06} | 1.0266 | 0.27942 | 0.034949 | 6.54 | 1.6018 | 0.61656 | 527.4573
FI-SFH-1996-2021-00 | FI | SFH | 1996 | 2021 | 00 | 106.25 | 276970.9133 | 1 | 125 | 200 | 22 | 125 | Precast concrete (dense) (exposed) | 1.245 | 1.5 | 2100 | 1000 | Perlite board expanded | 0 | 0.051 | 16 | 1260 | 1 | Oak beech ash walnut | 0.43105 | 0.185 | 650 | 3050 | Perlite board expanded | 0 | 0.051 | 16 | 1260 | 0.4 | Double glazed 9 mm Low E 0.05 Wood 30 mm thick frame | Double | Wood | Coated | No gas | 1.87 | Oak beech ash walnut | 0.85505 | 0.185 | 650 | 3050 | Perlite board expanded | 0 | 0.051 | 16 | 1260 | 0.21 | 29428159.5387 | 281549.3464 | 3.6555 | ZonWalInt_B_matrix | {'a1': 0.6222869307928898, 'a2': 0.3515750917527734, 'a3': 0.023234638367527042, 'a4': 0.010227802463585064, 'a5': 0.9781129978874221, 'a6': 0.011245852959402877, 'a7': 0.001677216755790782, 'a8': 0.0020112568391135225, 'a9': 0.9946460889697146, 'b1': 0.005514676540163077, 'b2': 0.00019680658081606023, 'b3': 1.4331864101781956e-05, 'b4': 0.00019539130440792007, 'b5': 9.37229899695112e-05, 'b6': 7.450706366062039e-07, 'b7': 0.0016953199554029961, 'b8': 0.00010949409047635532, 'b9': 4.58478659917454e-07} | 0.80902 | 0.2052 | 0.015836 | 7.1177 | 1.726 | 0.63888 | 209.9731
FI-MFH-1850-1960-00 | FI | MFH | 1850 | 1960 | 00 | 1207 | 12179.4241 | 3 | 470 | 800 | 180 | 470 | Oak beech ash walnut | 0.1043 | 0.21 | 650 | 3050 | Perlite board expanded | 0 | 0.051 | 16 | 1260 | 1.5 | Brick fired clay 1920 | 0.98362 | 0.7475 | 1920 | 800 | Perlite board expanded | 0 | 0.047 | 16 | 1260 | 0.673 | Double glazed 12 mm Wood 30 mm thick frame | Double | Wood | Non coated | No gas | 2.22 | Oak beech ash walnut | 0.54349 | 0.185 | 650 | 3050 | Perlite board expanded | 0 | 0.047 | 16 | 1260 | 0.32491 | 14700564.863 | 302600 | 2.8796 | ZonWalInt_B_matrix | {'a1': 0.6325660202327794, 'a2': 0.3389966516154248, 'a3': 0.026245610503453302, 'a4': 0.008491551077203, 'a5': 0.9812235608146048, 'a6': 0.00980394713204483, 'a7': 0.0016661715433805638, 'a8': 0.0018316317598823355, 'a9': 0.9949756791159811, 'b1': 0.005020840863436099, 'b2': 0.00019699957343558388, 'b3': 1.4242910673647808e-05, 'b4': 0.00028644749911270364, 'b5': 9.970907983058297e-05, 'b6': 8.195742130252476e-07, 'b7': 0.001551589425652865, 'b8': 9.875556978383682e-05, 'b9': 4.665149388300689e-07} | 0.73709 | 0.18913 | 0.01377 | 6.8449 | 1.6869 | 0.65186 | 140.6988
FI-MFH-1961-1975-00 | FI | MFH | 1961 | 1975 | 00 | 1207 | 8963.7067 | 3 | 470 | 800 | 180 | 470 | Oak beech ash walnut | 0.11086 | 0.185 | 650 | 3050 | Perlite board expanded | 0 | 0.051 | 16 | 1260 | 1.3 | Brick fired clay 1600 | 0.97694 | 0.5975 | 1600 | 800 | Perlite board expanded | 0 | 0.051 | 16 | 1260 | 0.554 | Double glazed 12 mm Wood 30 mm thick frame | Double | Wood | Non coated | No gas | 2.22 | Oak beech ash walnut | 0.9546 | 0.185 | 650 | 3050 | Perlite board expanded | 0 | 0.051 | 16 | 1260 | 0.18868 | 10819194.0029 | 160200 | 3.594 | ZonWalInt_B_matrix | {'a1': 0.6260246903208805, 'a2': 0.0, 'a3': 0.3717611839958076, 'a4': 0.008101019300683904, 'a5': 0.9896485286592949, 'a6': 0.0, 'a7': 0.0, 'a8': 0.010129156102081807, 'a9': 0.9896486397847959, 'b1': 0.008163212685768669, 'b2': 0.00020792899258191026, 'b3': 1.4478585264507183e-05, 'b4': 0.002299016648565678, 'b5': 0.00012621801982224567, 'b6': 1.2104049517247955e-07, 'b7': 0.0, 'b8': 9.29621476816902e-05, 'b9': 1.1523288989377874e-06} | 0.83823 | 0.20954 | 0.015149 | 7.6054 | 1.8834 | 0.81513 | 126.8119
FI-MFH-1976-1985-00 | FI | MFH | 1976 | 1985 | 00 | 1207 | 8202.5351 | 3 | 470 | 800 | 180 | 470 | Oak beech ash walnut | 0.11086 | 0.185 | 650 | 3050 | Perlite board expanded | 0 | 0.051 | 16 | 1260 | 1.3 | Brick fired clay 1600 | 0.96037 | 0.5225 | 1600 | 800 | Perlite board expanded | 0 | 0.051 | 16 | 1260 | 0.498 | Double glazed 16 mm Wood 70 mm thick frame | Double | Wood | Non coated | No gas | 2.04 | Maple oak and similar hardwoods | 0.96678 | 0.16 | 720 | 1260 | Perlite board expanded | 0 | 0.051 | 16 | 1260 | 0.16175 | 9900459.8751 | 174000 | 2.7359 | ZonWalInt_B_matrix | {'a1': 0.6321930223146075, 'a2': 0.0, 'a3': 0.36347785351258527, 'a4': 0.009006100352114728, 'a5': 0.98884838244984, 'a6': 0.0, 'a7': 0.0, 'a8': 0.010994818776059038, 'a9': 0.9888484416248383, 'b1': 0.008163731997772556, 'b2': 0.0001970934051097884, 'b3': 1.453709769835151e-05, 'b4': 0.0021754245454684274, 'b5': 0.00011950922444842051, 'b6': 1.1827462559524924e-07, 'b7': 0.0, 'b8': 9.443685076881017e-05, 'b9': 1.1941900709316595e-06} | 0.73451 | 0.18458 | 0.012 | 7.3817 | 1.8365 | 0.78417 | 117.3531
FI-MFH-1986-1995-00 | FI | MFH | 1986 | 1995 | 00 | 1207 | 6371.155 | 3 | 470 | 800 | 180 | 470 | Oak beech ash walnut | 0.13673 | 0.185 | 650 | 3050 | Perlite board expanded | 0 | 0.051 | 16 | 1260 | 1.1 | Brick fired clay 1280 | 0.98687 | 0.4475 | 1280 | 800 | Perlite board expanded | 0 | 0.051 | 16 | 1260 | 0.421 | Double glazed 9 mm Low E 0.05 Wood 30 mm thick frame | Double | Wood | Coated | No gas | 1.8 | Maple oak and similar hardwoods | 0.96678 | 0.16 | 720 | 1260 | Perlite board expanded | 0 | 0.051 | 16 | 1260 | 0.16175 | 7689984.1422 | 168000 | 1.8398 | ZonWalInt_B_matrix | {'a1': 0.6387468791950075, 'a2': 0.0011724712122337588, 'a3': 0.35589704053046406, 'a4': 0.0026331193475944534, 'a5': 0.994388525039063, 'a6': 0.0015059376284641964, 'a7': 0.000177044644785846, 'a8': 0.01510197974619168, 'a9': 0.9845796303529383, 'b1': 0.007615948319126278, 'b2': 0.00019375405651173044, 'b3': 1.4414714903287969e-05, 'b4': 0.0014777560831962806, 'b5': 9.887504456040661e-05, 'b6': 5.840096022398439e-07, 'b7': 4.680132275782578e-06, 'b8': 9.70492143741943e-05, 'b9': 1.1700538341110533e-06} | 0.60719 | 0.15689 | 0.0094771 | 6.7227 | 1.6825 | 0.66701 | 108.4647
FI-MFH-1996-2021-00 | FI | MFH | 1996 | 2021 | 00 | 1207 | 9390.7424 | 3 | 470 | 800 | 180 | 470 | Oak beech ash walnut | 0.1998 | 0.185 | 650 | 3050 | Perlite board expanded | 0 | 0.051 | 16 | 1260 | 0.8 | Brick fired clay 1280 | 0.96626 | 0.4225 | 1280 | 800 | Perlite board expanded | 0 | 0.051 | 16 | 1260 | 0.407 | Double glazed 6 mm Low E 0.05 Wood 30 mm thick frame | Double | Wood | Coated | No gas | 1.97 | Maple oak and similar hardwoods | 0.96678 | 0.16 | 720 | 1260 | Perlite board expanded | 0 | 0.051 | 16 | 1260 | 0.16175 | 11334626.0452 | 249200 | 1.7806 | ZonWalInt_B_matrix | {'a1': 0.43258699036083303, 'a2': 0.5478079795781404, 'a3': 0.008815865898348757, 'a4': 0.003860252693356745, 'a5': 0.974822344752249, 'a6': 0.020881542725926468, 'a7': 0.0020385444740070816, 'a8': 0.0028503931979694487, 'a9': 0.9913128625191618, 'b1': 0.01373268155976439, 'b2': 0.0009962555985601048, 'b3': 9.969787588251576e-05, 'b4': 9.012556461561099e-05, 'b5': 0.00015588642414725702, 'b6': 5.04701249202845e-06, 'b7': 0.003898950135042323, 'b8': 0.0001563310445411987, 'b9': 1.281323657973881e-06} | 1.6212 | 0.45378 | 0.093876 | 9.353 | 2.2497 | 0.86405 | 104.4934
HR-SFH-1850-1945-00 | HR | SFH | 1850 | 1945 | 00 | 151 | 81899.3377 | 2 | 226 | 147 | 75 | 226 | Precast concrete (dense) (exposed) | 0.41876 | 1.5 | 2100 | 1000 | Perlite board expanded | 0.005 | 0.047 | 16 | 1260 | 1.8 | Granite red | 0.99085 | 1.995 | 2650 | 900 | Perlite board expanded | 0 | 0.047 | 16 | 1260 | 1.5 | Double glazed 12 mm Wood 30 mm thick frame | Double | Wood | Non coated | No gas | 2.2 | Precast concrete (dense) (exposed) | 0.70176 | 1.5 | 2100 | 1000 | Perlite board expanded | 0.02 | 0.051 | 16 | 1260 | 1 | 12366800 | 84800 | 0.36319 | ZonWalInt_B_matrix | {'a1': 0.4076697607732668, 'a2': 0.0183018402616514, 'a3': 0.5694121031809707, 'a4': 0.0030814267988964967, 'a5': 0.9903848799596362, 'a6': 0.0035382970377175, 'a7': 0.006982916602410607, 'a8': 0.01924569040088458, 'a9': 0.9733649602709695, 'b1': 0.009993113819526677, 'b2': 0.0006488143463421521, 'b3': 9.67898506096662e-05, 'b4': 0.0030114860776699172, 'b5': 0.00016495546256932713, 'b6': 2.1874717764040054e-06, 'b7': 0.00014257135434914898, 'b8': 8.534427865361958e-05, 'b9': 4.212858450988706e-06} | 1.2771 | 0.35718 | 0.056556 | 9.5785 | 2.2923 | 0.67165 | 229.0556
HR-SFH-1946-1970-00 | HR | SFH | 1946 | 1970 | 00 | 190 | 86422.1053 | 3 | 98.6 | 207.1 | 58.4 | 126.5 | Precast concrete (dense) (exposed) | 0.45088 | 1.5 | 2100 | 1000 | Perlite board expanded | 0.01 | 0.051 | 16 | 1260 | 1.5 | Brick fired clay 1920 | 0.43334 | 0.8725 | 1920 | 800 | Perlite board expanded | 0 | 0.051 | 16 | 1260 | 1.5 | Double glazed 6 mm Wood 30 mm thick frame | Double | Wood | Non coated | No gas | 2.8 | Precast concrete (dense) (exposed) | 0.70176 | 1.5 | 2100 | 1000 | Perlite board expanded | 0.02 | 0.051 | 16 | 1260 | 1 | 16420200 | 127200 | 0.50439 | ZonWalInt_B_matrix | {'a1': 0.4695902338190247, 'a2': 0.029121681883052496, 'a3': 0.5026753314642717, 'a4': 0.00047136535705391726, 'a5': 0.9982621485461515, 'a6': 0.00047514220140018723, 'a7': 0.005452161682889157, 'a8': 0.006117559508010672, 'a9': 0.9881814473323207, 'b1': 0.0051330220191542495, 'b2': 0.00030033206146586104, 'b3': 0.00013717765914525654, 'b4': 0.0007703243715442866, 'b5': 3.1767637573549216e-05, 'b6': 3.3282526284948003e-06, 'b7': 7.994468061420195e-05, 'b8': 5.272263310393913e-05, 'b9': 5.224580675476053e-06} | 0.48282 | 0.16287 | 0.015804 | 1.4331 | 0.36972 | 0.032365 | 184.63
HR-SFH-1971-1980-00 | HR | SFH | 1971 | 1980 | 00 | 181 | 87723.7569 | 2 | 89.2 | 149 | 22.8 | 91.7 | Precast concrete (dense) (exposed) | 0.39662 | 1.5 | 2100 | 1000 | Perlite board expanded | 0.0325 | 0.051 | 16 | 1260 | 0.93313 | Brick fired clay 1920 | 0.58487 | 0.8725 | 1920 | 800 | Perlite board expanded | 0.03 | 0.051 | 16 | 1260 | 0.7 | Double glazed 6 mm Wood 30 mm thick frame | Double | Wood | Non coated | No gas | 2.8 | Precast concrete (dense) (exposed) | 0.96078 | 1.5 | 2100 | 1000 | Mineral wool | 0.02 | 0.0385 | 12 | 1030 | 0.76923 | 15878000 | 116000 | 0.39851 | ZonWalInt_B_matrix | {'a1': 0.5516416959539288, 'a2': 0.43076765557959573, 'a3': 0.016237810105276876, 'a4': 0.014447132325593491, 'a5': 0.9759406043899332, 'a6': 0.008184675393019085, 'a7': 0.000727522160608239, 'a8': 0.0007259623025031258, 'a9': 0.9965255654166898, 'b1': 0.005623480643233458, 'b2': 0.0010891074074079424, 'b3': 0.0002493658530684592, 'b4': 0.0011403032903438927, 'b5': 0.00013517896478925054, 'b6': 1.0763350905453695e-05, 'b7': 0.0020283923785185103, 'b8': 7.966287843435649e-05, 'b9': 7.95241906974085e-06} | 1.2896 | 0.36121 | 0.056025 | 7.9189 | 1.9064 | 0.45891 | 133.7854
HR-SFH-1981-2001-00 | HR | SFH | 1981 | 2001 | 00 | 113.2 | 228730.3244 | 2 | 113.2 | 92.1 | 22.3 | 133.2 | Precast concrete (dense) (exposed) | 0.51005 | 1.5 | 2100 | 1000 | Perlite board expanded | 0.055 | 0.051 | 16 | 1260 | 0.62954 | Brick fired clay 1920 | 0.67417 | 0.8725 | 1920 | 800 | Perlite board expanded | 0.05 | 0.051 | 16 | 1260 | 0.52 | Double glazed 16 mm Low E 0.05 Aluminium thermal break 8 mm thick frame | Double | Aluminium | Coated | No gas | 1.6 | Precast concrete (dense) (exposed) | 0.79609 | 1.5 | 2100 | 1000 | Mineral wool | 0.1 | 0.0385 | 12 | 1030 | 0.30599 | 25892272.7273 | 170181.8182 | 0.4212 | ZonWalInt_B_matrix | {'a1': 0.6241836062393661, 'a2': 0.34609549466943895, 'a3': 0.03386632706517426, 'a4': 0.007743100924440376, 'a5': 0.9901932220634108, 'a6': 0.0015613952711188471, 'a7': 5.69393455895424e-05, 'a8': 5.30665935975623e-05, 'a9': 0.9993931825968345, 'b1': 0.0021998573687290975, 'b2': 0.00041355971314583717, 'b3': 8.406637638931889e-05, 'b4': 0.0003287151170537953, 'b5': 6.778283107478856e-05, 'b6': 3.450680163918129e-06, 'b7': 0.0004808593920789802, 'b8': 3.618779004305211e-05, 'b9': 3.3586495423728527e-06} | 0.46593 | 0.14122 | 0.00898 | 5.4679 | 1.3419 | 0.12565 | 90.2336
HR-SFH-2002-2008-00 | HR | SFH | 2002 | 2008 | 00 | 285 | 29071.7703 | 3 | 104.24 | 235.93 | 29.95 | 69.13 | Precast concrete (dense) (exposed) | 1.2787 | 1.5 | 2100 | 1000 | Perlite board expanded | 0.1075 | 0.051 | 16 | 1260 | 0.31946 | Brick fired clay 1920 | 0.7791 | 0.8725 | 1920 | 800 | Perlite board expanded | 0.08 | 0.051 | 16 | 1260 | 0.38 | Double glazed 9 mm Argon Low E 0.05 Wood 30 mm thick frame | Double | Wood | Coated | Argon | 1.4 | Precast concrete (dense) (exposed) | 0.76826 | 1.5 | 2100 | 1000 | Perlite board expanded | 0.2 | 0.046 | 16 | 1260 | 0.2 | 8285454.5455 | 63636.3636 | 0.097965 | ZonWalInt_B_matrix | {'a1': 0.6337956180223622, 'a2': 0.35941946723988105, 'a3': 0.010927741740463398, 'a4': 0.0018763491891529882, 'a5': 0.9974448178628108, 'a6': 3.941938110579069e-05, 'a7': 0.0, 'a8': 0.0, 'a9': 0.9998740752302772, 'b1': 5.462264698501954e-05, 'b2': 0.0007370101990175206, 'b3': 5.565403235427524e-05, 'b4': 0.0005874342500266038, 'b5': 0.0001338630759265797, 'b6': 3.280579142645183e-06, 'b7': 5.761590787576019e-05, 'b8': 2.378676275345993e-08, 'b9': 3.77124349883298e-06} | 0.53191 | 0.1632 | 0.012292 | 8.0207 | 2.1554 | 0.80611 | 85.715
HR-SFH-2009-2021-00 | HR | SFH | 2009 | 2021 | 00 | 287 | 29885.9677 | 2 | 129.59 | 368.71 | 64.65 | 126.36 | Precast concrete (dense) (exposed) | 0.95771 | 1.5 | 2100 | 1000 | Rock wool | 0.175 | 0.0335 | 200 | 710 | 0.16577 | Brick fired clay 1920 | 0.9467 | 0.8725 | 1920 | 800 | Perlite board expanded | 0.15 | 0.0485 | 16 | 1260 | 0.23 | Double glazed 16 mm Argon Low E 0.05 Wood 50 mm thick frame | Double | Wood | Coated | Argon | 1.1 | Precast concrete (dense) (exposed) | 0.98363 | 1.5 | 2100 | 1000 | Perlite board expanded | 0.3 | 0.0435 | 16 | 1260 | 0.13 | 8577272.7273 | 58181.8182 | 0.062623 | ZonWalInt_B_matrix | {'a1': 0.5508558504739733, 'a2': 0.0, 'a3': 0.4523814315396544, 'a4': 0.013851386142065339, 'a5': 0.9826433346956707, 'a6': 0.0, 'a7': 0.0, 'a8': 0.01703904794624814, 'a9': 0.9826434631803365, 'b1': 0.005552711841252686, 'b2': 0.00019381159181862382, 'b3': 1.692740065914475e-05, 'b4': 0.003480821368624624, 'b5': 0.000179015406965418, 'b6': 1.5151983515568226e-08, 'b7': 0.0, 'b8': 1.0000889792000095e-05, 'b9': 1.151263000915924e-06} | 0.86067 | 0.23537 | 0.022996 | 9.167 | 2.2469 | 0.79035 | 29.2439
HR-MFH-1850-1945-00 | HR | MFH | 1850 | 1945 | 00 | 1160 | 1342.6647 | 4 | 297 | 890 | 98.52 | 303 | Precast concrete (dense) (exposed) | 0.16235 | 1.5 | 2100 | 1000 | Perlite board expanded | 0.005 | 0.047 | 16 | 1260 | 2.6 | Brick fired clay 1920 | 0.43334 | 0.8725 | 1920 | 800 | Perlite board expanded | 0 | 0.047 | 16 | 1260 | 1.5 | Double glazed 12 mm Wood 30 mm thick frame | Double | Wood | Non coated | No gas | 2.2 | Oak beech ash walnut | 0.1591 | 0.185 | 650 | 3050 | Perlite board expanded | 0 | 0.047 | 16 | 1260 | 1 | 1557491.04 | 10800 | 0.038529 | ZonWalInt_B_matrix | {'a1': 0.576235509195089, 'a2': 0.0, 'a3': 0.4258675147545517, 'a4': 0.004231815837501639, 'a5': 0.9929120526513897, 'a6': 0.0, 'a7': 0.0, 'a8': 0.006829714186630631, 'a9': 0.9929122177077264, 'b1': 0.010022515529318227, 'b2': 0.0003851577864021076, 'b3': 2.4463157857698883e-05, 'b4': 0.002915866532650926, 'b5': 8.513491764778106e-05, 'b6': 3.254098969241566e-07, 'b7': 0.0, 'b8': 0.00010810823516625685, 'b9': 1.3722488037317266e-06} | 0.74786 | 0.21855 | 0.021936 | 6.4173 | 1.6288 | 0.47167 | 106.5115
HR-MFH-1946-1970-00 | HR | MFH | 1946 | 1970 | 00 | 1097 | 2156.7166 | 26 | 283 | 283 | 212 | 283 | Precast concrete (dense) (exposed) | 0.45088 | 1.5 | 2100 | 1000 | Perlite board expanded | 0.01 | 0.051 | 16 | 1260 | 1.5 | Precast concrete (dense) (exposed) | 0.57833 | 1.5 | 2100 | 1000 | Perlite board expanded | 0 | 0.051 | 16 | 1260 | 1.8 | Double glazed 12 mm Wood 30 mm thick frame | Double | Wood | Non coated | No gas | 2.2 | Precast concrete (dense) (exposed) | 0.62333 | 1.5 | 2100 | 1000 | Perlite board expanded | 0 | 0.051 | 16 | 1260 | 1.8 | 2365918.06 | 21200 | 0.047643 | ZonWalInt_B_matrix | {'a1': 0.6217572606705132, 'a2': 0.3529037268920442, 'a3': 0.026333200259051656, 'a4': 0.008235234147890163, 'a5': 0.9752826402521402, 'a6': 0.015512847549202308, 'a7': 0.005622501075167585, 'a8': 0.005251859528592159, 'a9': 0.9862445551336632, 'b1': 0.0023965633072829235, 'b2': 0.0002403114193702677, 'b3': 7.884017402272836e-06, 'b4': 0.0007771552728460801, 'b5': 1.8422723851156204e-05, 'b6': 4.1239457230984006e-07, 'b7': 0.002871699306951196, 'b8': 0.00019030989774794198, 'b9': 1.9207090723898906e-07} | 1.049 | 0.28488 | 0.032349 | 8.1433 | 1.9659 | 0.53168 | 261.1981
HR-MFH-1971-1980-00 | HR | MFH | 1971 | 1980 | 00 | 2528 | 1047.7487 | 6 | 506.5 | 1242.9 | 267.9 | 506.5 | Precast concrete (dense) (exposed) | 0.39662 | 1.5 | 2100 | 1000 | Perlite board expanded | 0.0325 | 0.051 | 16 | 1260 | 0.93313 | Precast concrete (dense) (exposed) | 0.57833 | 1.5 | 2100 | 1000 | Perlite board expanded | 0 | 0.051 | 16 | 1260 | 1.8 | Double glazed 6 mm Wood 30 mm thick frame | Double | Wood | Non coated | No gas | 2.8 | Precast concrete (dense) (exposed) | 0.62333 | 1.5 | 2100 | 1000 | Perlite board expanded | 0 | 0.051 | 16 | 1260 | 1.8 | 2648708.6 | 19000 | 0.037029 | ZonWalInt_B_matrix | {'a1': 0.6372494616419997, 'a2': 0.0023059295255492504, 'a3': 0.3547583618862366, 'a4': 0.0, 'a5': 0.7092695474753462, 'a6': 0.29719908417896385, 'a7': 0.031715920691771905, 'a8': 0.40756830326394555, 'a9': 0.5511431838662574, 'b1': 0.0, 'b2': 0.0002722271019614771, 'b3': 2.146850451746848e-05, 'b4': 0.0, 'b5': 3.10725736806951e-05, 'b6': 0.0, 'b7': 0.0008533309044759557, 'b8': 9.376377028908359e-05, 'b9': 1.0053878144608005e-06} | 1.5064 | 0.44256 | 0.092227 | 2.7527 | 0.8019 | 0.26453 | 110.1729
HR-MFH-1981-2001-00 | HR | MFH | 1981 | 2001 | 00 | 876.38 | 3074.0236 | 7 | 233 | 916.6 | 101.5 | 140 | Precast concrete (dense) (exposed) | 0.51005 | 1.5 | 2100 | 1000 | Perlite board expanded | 0.055 | 0.051 | 16 | 1260 | 0.62954 | Precast concrete (dense) (exposed) | 0.69377 | 1.5 | 2100 | 1000 | Perlite board expanded | 0.05 | 0.051 | 16 | 1260 | 0.62 | Double glazed 16 mm Low E 0.05 Polyurethane frame | Double | Plastic | Coated | No gas | 1.4 | Precast concrete (dense) (exposed) | 0.70176 | 1.5 | 2100 | 1000 | Perlite board expanded | 0.02 | 0.051 | 16 | 1260 | 1 | 2694012.8455 | 22636.3636 | 0.03345 | ZonWalInt_B_matrix | {'a1': 0.6517386918538687, 'a2': 0.281561530065006, 'a3': 0.05942915624537871, 'a4': 2.571075599794707e-09, 'a5': 0.9990963603746108, 'a6': 0.0, 'a7': 0.0, 'a8': 0.0, 'a9': 0.9999807292698979, 'b1': 0.0, 'b2': 0.0007816656027047253, 'b3': 2.3515057028877437e-05, 'b4': 0.0008760887496366382, 'b5': 0.00018324766255419617, 'b6': 2.075371398630864e-06, 'b7': 0.0, 'b8': 0.0, 'b9': 0.0} | 0.73591 | 0.22581 | 0.024573 | 6.2958 | 1.6403 | 0.50499 | 70.0478
HR-MFH-2002-2008-00 | HR | MFH | 2002 | 2008 | 00 | 661.72 | 2914.5151 | 2 | 492.36 | 767.18 | 143.81 | 246.18 | Precast concrete (dense) (exposed) | 0.18431 | 1.5 | 2100 | 1000 | Urea formaldehyde resin foam | 0.1075 | 0.0535 | 14 | 147 | 0.43436 | Precast concrete (dense) (exposed) | 0.93793 | 1.5 | 2100 | 1000 | Perlite board expanded | 0.1 | 0.0485 | 16 | 1260 | 0.35 | Double glazed 12 mm Argon Low E 0.05 Polyurethane frame | Double | Plastic | Coated | Argon | 1.4 | Precast concrete (dense) (exposed) | 0.77039 | 1.5 | 2100 | 1000 | Perlite board expanded | 0.08 | 0.051 | 16 | 1260 | 0.45 | 1928592.9091 | 12727.2727 | 0.014586 | ZonWalInt_B_matrix | {'a1': 0.7396880990804671, 'a2': 0.009631622788213992, 'a3': 0.2518649727838765, 'a4': 1.271626194535776e-05, 'a5': 0.9997619938490019, 'a6': 1.2414775653972143e-05, 'a7': 0.005222816026958181, 'a8': 0.0009088349255091323, 'a9': 0.993285540486831, 'b1': 0.0037643360401680604, 'b2': 0.0005465869596016513, 'b3': 1.3024011058176077e-05, 'b4': 0.00016759843484841246, 'b5': 7.203692406862834e-05, 'b6': 9.266504832583579e-07, 'b7': 0.0004478868307631776, 'b8': 0.00012245725229721098, 'b9': 7.384833288007328e-07} | 0.52005 | 0.15513 | 0.0099166 | 6.3246 | 1.6542 | 0.2899 | 42.0973
HR-MFH-2009-2021-00 | HR | MFH | 2009 | 2021 | 00 | 1851 | 1541.5265 | 4 | 395.1 | 559.38 | 304.6 | 417.75 | Precast concrete (dense) (exposed) | 0.27922 | 1.5 | 2100 | 1000 | Cement fiber slabs shredded wood | 0.175 | 0.061 | 350 | 1030 | 0.31008 | Precast concrete (dense) (exposed) | 0.83196 | 1.5 | 2100 | 1000 | Perlite board expanded | 0.12 | 0.046 | 16 | 1260 | 0.3 | Double glazed 16 mm Argon Low E 0.05 Wood 50 mm thick frame | Double | Wood | Coated | Argon | 1.1 | Precast concrete (dense) (exposed) | 0.96681 | 1.5 | 2100 | 1000 | Perlite board expanded | 0.15 | 0.0485 | 16 | 1260 | 0.25791 | 2853365.5455 | 23636.3636 | 0.019065 | ZonWalInt_B_matrix | {'a1': 0.5855767043157654, 'a2': 0.02362804324091397, 'a3': 0.37548855232577577, 'a4': 0.0, 'a5': 0.9999733844668837, 'a6': 0.0, 'a7': 0.0, 'a8': 5.354524950515803e-07, 'a9': 0.9974841527393001, 'b1': 0.0, 'b2': 3.0444983799055203e-05, 'b3': 6.605514884301616e-06, 'b4': 0.0, 'b5': 4.698193514579706e-06, 'b6': 0.0, 'b7': 0.0025912151096124185, 'b8': 0.00022966404421857157, 'b9': 4.000449964358203e-07} | 1.0337 | 0.28979 | 0.036798 | 7.8946 | 2.0177 | 0.92575 | 56.0185
HR-ABL-1850-1945-00 | HR | ABL | 1850 | 1945 | 00 | 2627 | 1789.1545 | 13 | 220 | 1929 | 500 | 220 | Precast concrete (dense) (exposed) | 1.1154 | 1.5 | 2100 | 1000 | Perlite board expanded | 0.005 | 0.047 | 16 | 1260 | 0.98039 | Precast concrete (dense) (exposed) | 0.28071 | 1.5 | 2100 | 1000 | Perlite board expanded | 0 | 0.047 | 16 | 1260 | 2.8 | Double glazed 6 mm Wood 30 mm thick frame | Double | Wood | Non coated | No gas | 2.8 | Precast concrete (dense) (exposed) | 0.62333 | 1.5 | 2100 | 1000 | Perlite board expanded | 0 | 0.047 | 16 | 1260 | 1.8 | 4700108.96 | 10400 | 0.1164 | ZonWalInt_B_matrix | {'a1': 0.5959854692550656, 'a2': 0.3659500344200758, 'a3': 0.02308866685016934, 'a4': 3.469344210933095e-08, 'a5': 0.9974733131157268, 'a6': 6.507772600049001e-07, 'a7': 0.0, 'a8': 0.0, 'a9': 0.9999725696742894, 'b1': 0.0, 'b2': 1.656480682478442e-05, 'b3': 5.626614101720091e-06, 'b4': 0.002601734012584093, 'b5': 0.00022878621106657047, 'b6': 3.462682332347161e-07, 'b7': 0.0, 'b8': 8.616067579165005e-06, 'b9': 0.0} | 1.0455 | 0.29129 | 0.03664 | 7.9664 | 2.0366 | 0.95208 | 145.1719
HR-ABL-1946-1970-00 | HR | ABL | 1946 | 1970 | 00 | 2877.2 | 2137.6623 | 12 | 312 | 2192 | 552 | 312 | Precast concrete (dense) (exposed) | 0.98088 | 1.5 | 2100 | 1000 | Perlite board expanded | 0.01 | 0.051 | 16 | 1260 | 0.98039 | Precast concrete (dense) (exposed) | 0.28071 | 1.5 | 2100 | 1000 | Perlite board expanded | 0 | 0.051 | 16 | 1260 | 2.8 | Double glazed 6 mm Wood 30 mm thick frame | Double | Wood | Non coated | No gas | 2.8 | Precast concrete (dense) (exposed) | 0.62333 | 1.5 | 2100 | 1000 | Perlite board expanded | 0 | 0.051 | 16 | 1260 | 1.8 | 6150481.94 | 11100 | 0.12476 | ZonWalInt_B_matrix | {'a1': 0.6761651122344529, 'a2': 0.029256578017931634, 'a3': 0.2845078675654139, 'a4': 0.0, 'a5': 0.9999744119653378, 'a6': 0.0, 'a7': 0.0, 'a8': 9.232266657432745e-07, 'a9': 0.9979654889579079, 'b1': 0.0, 'b2': 0.00035223063243807915, 'b3': 2.730707110462646e-06, 'b4': 0.0, 'b5': 3.755985042451793e-07, 'b6': 0.0, 'b7': 0.0020765512748574643, 'b8': 0.00027816589410724823, 'b9': 2.1645410118552294e-07} | 0.74402 | 0.21679 | 0.020623 | 9.3998 | 2.4729 | 1.3554 | 143.5032
HR-ABL-1971-1980-00 | HR | ABL | 1971 | 1980 | 00 | 6774 | 884.454 | 16 | 504 | 2212 | 1840 | 504 | Precast concrete (dense) (exposed) | 0.31912 | 1.5 | 2100 | 1000 | Perlite board expanded | 0.0325 | 0.051 | 16 | 1260 | 0.98039 | Precast concrete (dense) (exposed) | 0.28071 | 1.5 | 2100 | 1000 | Perlite board expanded | 0 | 0.051 | 16 | 1260 | 2.8 | Double glazed 6 mm Wood 30 mm thick frame | Double | Wood | Non coated | No gas | 2.8 | Precast concrete (dense) (exposed) | 0.62333 | 1.5 | 2100 | 1000 | Perlite board expanded | 0 | 0.051 | 16 | 1260 | 1.8 | 5991291.4 | 14500 | 0.084504 | ZonWalInt_B_matrix | {'a1': 0.6383713052809555, 'a2': 0.040442678882761755, 'a3': 0.3115467202611527, 'a4': 0.0, 'a5': 0.9999609128850588, 'a6': 0.0, 'a7': 0.0, 'a8': 7.106519107222379e-08, 'a9': 0.9990189972009235, 'b1': 0.0, 'b2': 0.0004649475523616933, 'b3': 8.988490120717518e-06, 'b4': 0.0, 'b5': 6.182095046237e-05, 'b6': 0.0, 'b7': 0.0009729399209901714, 'b8': 0.00015867201603405467, 'b9': 6.412379981637582e-07} | 0.72645 | 0.22104 | 0.023066 | 8.5449 | 2.2289 | 0.95804 | 77.8231
HR-ABL-1981-2001-00 | HR | ABL | 1981 | 2001 | 00 | 2165 | 4677.3823 | 11 | 280 | 1720 | 420 | 280 | Precast concrete (dense) (exposed) | 0.11303 | 1.5 | 2100 | 1000 | Cement fiber slabs shredded wood | 0.055 | 0.071 | 350 | 1030 | 0.98039 | Precast concrete (dense) (exposed) | 0.69377 | 1.5 | 2100 | 1000 | Perlite board expanded | 0.05 | 0.051 | 16 | 1260 | 0.62 | Double glazed 6 mm Wood 30 mm thick frame | Double | Wood | Non coated | No gas | 2.8 | Precast concrete (dense) (exposed) | 0.55822 | 1.5 | 2100 | 1000 | Perlite board expanded | 0.05 | 0.051 | 16 | 1260 | 0.67 | 10126532.6091 | 20818.1818 | 0.13616 | ZonWalInt_B_matrix | {'a1': 0.7781773796674136, 'a2': 0.0020710560827750116, 'a3': 0.21984284578571475, 'a4': 0.0, 'a5': 0.8369980625288989, 'a6': 0.16962276946640145, 'a7': 0.09952688107576448, 'a8': 0.8644956040204808, 'a9': 0.0, 'b1': 0.0, 'b2': 0.0004754862798360637, 'b3': 1.2682505892255287e-06, 'b4': 0.0, 'b5': 3.87647147627212e-05, 'b6': 3.8081236255749685e-09, 'b7': 0.0004984422024446041, 'b8': 0.0001373905545443807, 'b9': 1.0769007663302465e-07} | 2.039 | 0.61696 | 0.15336 | 9.1829 | 2.4016 | 0.63384 | 56.4229
HR-ABL-2002-2008-00 | HR | ABL | 2002 | 2008 | 00 | 15742 | 218.6708 | 7 | 2520 | 5203 | 1982 | 3483 | Precast concrete (dense) (exposed) | 1.2601 | 1.5 | 2100 | 1000 | Mineral wool | 0.1075 | 0.036 | 12 | 1030 | 0.25024 | Precast concrete (dense) (exposed) | 0.83196 | 1.5 | 2100 | 1000 | Perlite board expanded | 0.12 | 0.046 | 16 | 1260 | 0.3 | Double glazed 9 mm Argon Low E 0.05 Wood 30 mm thick frame | Double | Wood | Coated | Argon | 1.4 | Precast concrete (dense) (exposed) | 0.98363 | 1.5 | 2100 | 1000 | Perlite board expanded | 0.3 | 0.0435 | 16 | 1260 | 0.13 | 3442316.1818 | 6363.6364 | 0.026035 | ZonWalInt_B_matrix | {'a1': 0.7301945490258881, 'a2': 0.19943392645060176, 'a3': 0.06790140352832538, 'a4': 0.0, 'a5': 0.9990918218595436, 'a6': 0.0, 'a7': 0.0, 'a8': 0.0, 'a9': 0.9999497191446823, 'b1': 0.00042191795825882006, 'b2': 0.0010400900980470972, 'b3': 3.360996517682263e-06, 'b4': 0.0008975297850396857, 'b5': 0.00032961160577279846, 'b6': 3.1073467480222865e-07, 'b7': 0.0, 'b8': 3.6352648846327694e-05, 'b9': 1.2502978109197616e-07} | 0.66518 | 0.20049 | 0.015675 | 14.7811 | 4.381 | 4.4052 | 16.7236
HR-ABL-2009-2021-00 | HR | ABL | 2009 | 2021 | 00 | 6066 | 761.8167 | 13 | 1341 | 2449 | 1629.7 | 1341 | Precast concrete (dense) (exposed) | 0.56325 | 1.5 | 2100 | 1000 | Polyurethane foam | 0.175 | 0.0235 | 30 | 1400 | 0.12512 | Precast concrete (dense) (exposed) | 0.77893 | 1.5 | 2100 | 1000 | Mineral wool | 0.15 | 0.041 | 12 | 1030 | 0.23 | Double glazed 12 mm Argon Low E 0.05 Wood 30 mm thick frame | Double | Wood | Coated | Argon | 1.3 | Precast concrete (dense) (exposed) | 0.76826 | 1.5 | 2100 | 1000 | Perlite board expanded | 0.2 | 0.046 | 16 | 1260 | 0.2 | 4621179.9091 | 9818.1818 | 0.030977 | ZonWalInt_B_matrix | {'a1': 0.4822789702969289, 'a2': 0.4080204665631615, 'a3': 0.11079482329501804, 'a4': 0.013663686088440433, 'a5': 0.9846240599214285, 'a6': 0.0, 'a7': 0.00015063945187494758, 'a8': 0.00015297000005513956, 'a9': 0.9984275416124649, 'b1': 0.00014682286718587295, 'b2': 0.00023656544630073692, 'b3': 0.00010990651942127977, 'b4': 0.0015783984331311787, 'b5': 9.768634107225396e-05, 'b6': 2.7715219373219834e-06, 'b7': 0.0012974184904356002, 'b8': 9.374463100168417e-05, 'b9': 1.3478086796359723e-06} | 1.2786 | 0.34178 | 0.054244 | 9.9535 | 2.2831 | 0.91584 | 16.3583
LT-SFH-1850-1960-00 | LT | SFH | 1850 | 1960 | 00 | 106.25 | 186518.5882 | 1 | 125 | 200 | 22 | 125 | Precast concrete (dense) (exposed) | 0.42682 | 1.5 | 2100 | 1000 | Perlite board expanded | 0 | 0.047 | 16 | 1260 | 2.2 | Brick fired clay 1920 | 0.41458 | 0.8725 | 1920 | 800 | Perlite board expanded | 0 | 0.047 | 16 | 1260 | 1.55 | Double glazed 9 mm Wood 30 mm thick frame | Double | Wood | Non coated | No gas | 2.34 | Oak beech ash walnut | 0.61203 | 0.185 | 650 | 3050 | Perlite board expanded | 0 | 0.047 | 16 | 1260 | 0.29 | 19817600 | 137600 | 4.9151 | ZonWalInt_B_matrix | {'a1': 0.4788270072530643, 'a2': 0.02086629675418478, 'a3': 0.5015486056320401, 'a4': 0.0002316066204879345, 'a5': 0.9982860536560668, 'a6': 0.00023377918500091827, 'a7': 0.009779719586472233, 'a8': 0.0023715210734894607, 'a9': 0.9862153482823659, 'b1': 0.0, 'b2': 0.0002360744719598836, 'b3': 0.00010992507240148287, 'b4': 0.0012835112080688915, 'b5': 9.353394909308655e-05, 'b6': 1.1635208473526534e-06, 'b7': 0.0015300583408743842, 'b8': 9.733668739605688e-05, 'b9': 2.808017894067816e-06} | 1.2773 | 0.34088 | 0.053842 | 9.9622 | 2.285 | 0.92057 | 351.4042
LT-SFH-1961-1975-00 | LT | SFH | 1961 | 1975 | 00 | 106.25 | 83316.7059 | 1 | 125 | 200 | 22 | 125 | Precast concrete (dense) (exposed) | 0.6825 | 1.5 | 2100 | 1000 | Perlite board expanded | 0 | 0.051 | 16 | 1260 | 1.6 | Brick fired clay 1920 | 0.69876 | 0.8725 | 1920 | 800 | Perlite board expanded | 0 | 0.051 | 16 | 1260 | 1.03 | Double glazed 9 mm Wood 30 mm thick frame | Double | Wood | Non coated | No gas | 2.3 | Oak beech ash walnut | 0.85505 | 0.185 | 650 | 3050 | Perlite board expanded | 0 | 0.051 | 16 | 1260 | 0.21 | 8852400 | 80400 | 1.7083 | ZonWalInt_B_matrix | {'a1': 0.48254039972327595, 'a2': 0.5000468443856266, 'a3': 0.018546084681616972, 'a4': 0.011416751536928739, 'a5': 0.9845354960211978, 'a6': 0.002412921335535306, 'a7': 0.00019255812940227956, 'a8': 0.0001917963428454441, 'a9': 0.998337756319679, 'b1': 0.0, 'b2': 0.00023782298135491438, 'b3': 0.00010982350795929634, 'b4': 0.0015309777525529397, 'b5': 9.656092340346689e-05, 'b6': 2.4286877943156885e-06, 'b7': 0.0013102271505205476, 'b8': 9.410222352080277e-05, 'b9': 1.3006804568673293e-06} | 1.2774 | 0.33971 | 0.053331 | 9.974 | 2.2795 | 0.90297 | 351.9895
LT-SFH-1976-1985-00 | LT | SFH | 1976 | 1985 | 00 | 106.25 | 76235.2941 | 1 | 125 | 200 | 22 | 125 | Precast concrete (dense) (exposed) | 0.6825 | 1.5 | 2100 | 1000 | Perlite board expanded | 0 | 0.051 | 16 | 1260 | 1.6 | Brick fired clay 1920 | 0.69876 | 0.8725 | 1920 | 800 | Perlite board expanded | 0 | 0.051 | 16 | 1260 | 1.03 | Double glazed 16 mm Wood 90 mm thick frame | Double | Wood | Non coated | No gas | 2.01 | Oak beech ash walnut | 0.85505 | 0.185 | 650 | 3050 | Perlite board expanded | 0 | 0.051 | 16 | 1260 | 0.21 | 8100000 | 86000 | 1.1093 | ZonWalInt_B_matrix | {'a1': 0.3205383869690966, 'a2': 0.029251878823840567, 'a3': 0.6508243500282175, 'a4': 0.0023168868797450743, 'a5': 0.9919592836112475, 'a6': 0.003408585749417705, 'a7': 0.013713040087040954, 'a8': 0.023389674655136083, 'a9': 0.9622450414423595, 'b1': 0.0, 'b2': 0.0002955054739972641, 'b3': 0.00012350397114803218, 'b4': 0.002365896283741932, 'b5': 0.00012048164613733418, 'b6': 1.6931557685020023e-06, 'b7': 0.0003788228633497646, 'b8': 1.2703506770148125e-05, 'b9': 3.7055774872718822e-06} | 1.4016 | 0.37339 | 0.065367 | 7.7941 | 1.6947 | 0.33422 | 351.0275
LT-SFH-1986-1995-00 | LT | SFH | 1986 | 1995 | 00 | 106.25 | 65430.5882 | 1 | 125 | 200 | 22 | 125 | Precast concrete (dense) (exposed) | 0.81643 | 1.5 | 2100 | 1000 | Perlite board expanded | 0 | 0.051 | 16 | 1260 | 1.4 | Precast concrete (dense) (exposed) | 0.89885 | 1.5 | 2100 | 1000 | Perlite board expanded | 0 | 0.051 | 16 | 1260 | 1.3 | Double glazed 9 mm Low E 0.05 Wood 30 mm thick frame | Double | Wood | Coated | No gas | 1.94 | Oak beech ash walnut | 0.85505 | 0.185 | 650 | 3050 | Perlite board expanded | 0 | 0.051 | 16 | 1260 | 0.21 | 6952000 | 60000 | 0.75456 | ZonWalInt_B_matrix | {'a1': 0.47644541443335975, 'a2': 0.0, 'a3': 0.5484521100565845, 'a4': 0.0009521211290594056, 'a5': 0.9983584606640082, 'a6': 0.0, 'a7': 0.0, 'a8': 0.004448127069653505, 'a9': 0.9952232716908838, 'b1': 0.008436031828507407, 'b2': 0.0003023279958267214, 'b3': 0.00011929286673776002, 'b4': 0.0007068530706712327, 'b5': 7.923616587358667e-05, 'b6': 0.0, 'b7': 0.0, 'b8': 8.425487163689845e-05, 'b9': 5.371131975106435e-06} | 0.92114 | 0.24965 | 0.027326 | 13.1088 | 3.281 | 2.7426 | 452.4264
LT-SFH-1996-2021-00 | LT | SFH | 1996 | 2021 | 00 | 106.25 | 129298.8235 | 1 | 125 | 200 | 22 | 125 | Precast concrete (dense) (exposed) | 1.245 | 1.5 | 2100 | 1000 | Perlite board expanded | 0 | 0.051 | 16 | 1260 | 1 | Oak beech ash walnut | 0.43105 | 0.185 | 650 | 3050 | Perlite board expanded | 0 | 0.051 | 16 | 1260 | 0.4 | Double glazed 9 mm Low E 0.05 Wood 30 mm thick frame | Double | Wood | Coated | No gas | 1.87 | Oak beech ash walnut | 0.85505 | 0.185 | 650 | 3050 | Perlite board expanded | 0 | 0.051 | 16 | 1260 | 0.21 | 13738000 | 86000 | 0.98102 | ZonWalInt_B_matrix | {'a1': 0.678528535448416, 'a2': 0.017876857167085685, 'a3': 0.30553282675563104, 'a4': 0.00013883646473270743, 'a5': 0.892445430217995, 'a6': 0.10795011756686831, 'a7': 0.08660092893861537, 'a8': 0.8955311125151595, 'a9': 0.0, 'b1': 0.0, 'b2': 0.00021450929881629808, 'b3': 1.3272048807330267e-05, 'b4': 0.0013706657441018419, 'b5': 9.648233877366357e-05, 'b6': 4.1756350123160616e-07, 'b7': 0.001119169907467244, 'b8': 0.00012610930673771567, 'b9': 2.53711087291199e-07} | 1.5998 | 0.39213 | 0.049932 | 7.8807 | 1.8485 | 0.50174 | 180.9213
LT-MFH-1850-1960-00 | LT | MFH | 1850 | 1960 | 00 | 1207 | 6794.6976 | 3 | 470 | 800 | 180 | 470 | Oak beech ash walnut | 0.1043 | 0.21 | 650 | 3050 | Perlite board expanded | 0 | 0.051 | 16 | 1260 | 1.5 | Brick fired clay 1920 | 0.98362 | 0.7475 | 1920 | 800 | Perlite board expanded | 0 | 0.047 | 16 | 1260 | 0.673 | Double glazed 12 mm Wood 30 mm thick frame | Double | Wood | Non coated | No gas | 2.22 | Oak beech ash walnut | 0.54349 | 0.185 | 650 | 3050 | Perlite board expanded | 0 | 0.047 | 16 | 1260 | 0.32491 | 8201200 | 32280 | 1.46 | ZonWalInt_B_matrix | {'a1': 0.6754131903016233, 'a2': 0.017982721998707835, 'a3': 0.3088911808876885, 'a4': 0.00017345992003327848, 'a5': 0.9093728521375758, 'a6': 0.08883574319645265, 'a7': 0.09681643653634411, 'a8': 0.9048882393594269, 'a9': 0.0, 'b1': 0.0, 'b2': 0.00021310182448517264, 'b3': 1.3312646396580027e-05, 'b4': 0.0012489847443928586, 'b5': 9.050288627958853e-05, 'b6': 4.26892924744962e-07, 'b7': 0.0010068373346778636, 'b8': 0.0001302680291185843, 'b9': 6.458818724468208e-07} | 1.4686 | 0.36114 | 0.041861 | 7.626 | 1.8066 | 0.49006 | 120.2781
LT-MFH-1961-1975-00 | LT | MFH | 1961 | 1975 | 00 | 1207 | 4935.2113 | 3 | 470 | 800 | 180 | 470 | Oak beech ash walnut | 0.11086 | 0.185 | 650 | 3050 | Perlite board expanded | 0 | 0.051 | 16 | 1260 | 1.3 | Brick fired clay 1600 | 0.97694 | 0.5975 | 1600 | 800 | Perlite board expanded | 0 | 0.051 | 16 | 1260 | 0.554 | Double glazed 12 mm Wood 30 mm thick frame | Double | Wood | Non coated | No gas | 2.22 | Oak beech ash walnut | 0.9546 | 0.185 | 650 | 3050 | Perlite board expanded | 0 | 0.051 | 16 | 1260 | 0.18868 | 5956800 | 21720 | 0.70041 | ZonWalInt_B_matrix | {'a1': 0.6930335188307305, 'a2': 0.2956815961663617, 'a3': 0.013520833236585988, 'a4': 0.01127181188556121, 'a5': 0.9862741316974436, 'a6': 0.0012665996819528956, 'a7': 9.451867716022226e-05, 'a8': 9.265932358161796e-05, 'a9': 0.9984647711987188, 'b1': 0.0, 'b2': 0.00024370726348060297, 'b3': 1.3218483696680082e-05, 'b4': 0.0010453767092489345, 'b5': 0.0001330946045423575, 'b6': 5.196813065237153e-07, 'b7': 0.0013749270379429708, 'b8': 9.534884524078516e-05, 'b9': 4.919363225846241e-07} | 0.79403 | 0.21022 | 0.018182 | 9.5479 | 2.35 | 1.1321 | 108.3594
LT-MFH-1976-1985-00 | LT | MFH | 1976 | 1985 | 00 | 1207 | 4333.0572 | 3 | 470 | 800 | 180 | 470 | Oak beech ash walnut | 0.11086 | 0.185 | 650 | 3050 | Perlite board expanded | 0 | 0.051 | 16 | 1260 | 1.3 | Brick fired clay 1600 | 0.96037 | 0.5225 | 1600 | 800 | Perlite board expanded | 0 | 0.051 | 16 | 1260 | 0.498 | Double glazed 16 mm Wood 70 mm thick frame | Double | Wood | Non coated | No gas | 2.04 | Maple oak and similar hardwoods | 0.96678 | 0.16 | 720 | 1260 | Perlite board expanded | 0 | 0.051 | 16 | 1260 | 0.16175 | 5230000 | 15200 | 0.43929 | ZonWalInt_B_matrix | {'a1': 0.7005138705958774, 'a2': 0.29496440864091655, 'a3': 0.0067924380579375354, 'a4': 0.011690223011564603, 'a5': 0.986116030904445, 'a6': 0.0009824323103193482, 'a7': 5.5655524265462594e-05, 'a8': 5.3081006927282155e-05, 'a9': 0.9986425757861683, 'b1': 0.0, 'b2': 0.00023206122482241425, 'b3': 1.3256676950599783e-05, 'b4': 0.0010722038020710986, 'b5': 0.00013289849127398802, 'b6': 4.99449167056597e-07, 'b7': 0.001278059004368159, 'b8': 7.504351980425441e-05, 'b9': 4.6828710630490857e-07} | 0.70959 | 0.18858 | 0.014751 | 8.7387 | 2.1771 | 1.0454 | 100.3389
LT-MFH-1986-1995-00 | LT | MFH | 1986 | 1995 | 00 | 1207 | 3812.7589 | 3 | 470 | 800 | 180 | 470 | Oak beech ash walnut | 0.13673 | 0.185 | 650 | 3050 | Perlite board expanded | 0 | 0.051 | 16 | 1260 | 1.1 | Brick fired clay 1280 | 0.98687 | 0.4475 | 1280 | 800 | Perlite board expanded | 0 | 0.051 | 16 | 1260 | 0.421 | Double glazed 9 mm Low E 0.05 Wood 30 mm thick frame | Double | Wood | Coated | No gas | 1.8 | Maple oak and similar hardwoods | 0.96678 | 0.16 | 720 | 1260 | Perlite board expanded | 0 | 0.051 | 16 | 1260 | 0.16175 | 4602000 | 15000 | 0.33351 | ZonWalInt_B_matrix | {'a1': 0.6901064521039002, 'a2': 0.2865515573463561, 'a3': 0.02589630202931233, 'a4': 0.00897246329600873, 'a5': 0.9879408396548607, 'a6': 0.00205616052950195, 'a7': 0.00028191267022828, 'a8': 0.0002713950665298516, 'a9': 0.9981966722135733, 'b1': 0.0, 'b2': 0.00022191400727016855, 'b3': 1.3499992698039512e-05, 'b4': 0.0008953056032883859, 'b5': 0.0001250704744279895, 'b6': 6.64114281098861e-07, 'b7': 0.001260663665959351, 'b8': 8.762219361769617e-05, 'b9': 6.113863154463054e-07} | 0.67626 | 0.18366 | 0.01438 | 8.455 | 2.0925 | 0.89443 | 92.7152
LT-MFH-1996-2021-00 | LT | MFH | 1996 | 2021 | 00 | 1207 | 7912.7725 | 3 | 470 | 800 | 180 | 470 | Oak beech ash walnut | 0.1998 | 0.185 | 650 | 3050 | Perlite board expanded | 0 | 0.051 | 16 | 1260 | 0.8 | Brick fired clay 1280 | 0.96626 | 0.4225 | 1280 | 800 | Perlite board expanded | 0 | 0.051 | 16 | 1260 | 0.407 | Double glazed 6 mm Low E 0.05 Wood 30 mm thick frame | Double | Wood | Coated | No gas | 1.97 | Maple oak and similar hardwoods | 0.96678 | 0.16 | 720 | 1260 | Perlite board expanded | 0 | 0.051 | 16 | 1260 | 0.16175 | 9550716.3909 | 36800 | 0.50673 | ZonWalInt_B_matrix | {'a1': 0.46566279252671305, 'a2': 0.049866726990492084, 'a3': 0.48711757162583136, 'a4': 0.0, 'a5': 0.9999926323590915, 'a6': 0.0, 'a7': 0.012398971422304197, 'a8': 0.0007722968581878927, 'a9': 0.9822360043629264, 'b1': 0.0006805573356352667, 'b2': 5.461877438612037e-05, 'b3': 0.00011002117887271212, 'b4': 0.0, 'b5': 9.272297847308536e-06, 'b6': 1.3672968492032186e-07, 'b7': 0.004493066541037758, 'b8': 0.00015824928762843806, 'b9': 4.0801482326581435e-06} | 0.93276 | 0.28169 | 0.042801 | 1.5586 | 0.43794 | 0.072203 | 89.3503
LU-SFH-1850-1964-00 | LU | SFH | 1850 | 1964 | 00 | 143 | 48882.8856 | 2 | 93 | 136.7 | 28.3 | 128.09 | Cast concrete 2000 | 1.4972 | 1.325 | 2000 | 1000 | Perlite board expanded | 0 | 0.051 | 16 | 1260 | 0.76923 | Brick fired clay 1920 | 0.16578 | 0.8725 | 1920 | 800 | Perlite board expanded | 0 | 0.051 | 16 | 1260 | 2.7778 | Double glazed 6 mm Wood 30 mm thick frame | Double | Wood | Non coated | No gas | 3.5518 | Oak beech ash walnut | 0.14081 | 0.185 | 650 | 3050 | Perlite board expanded | 0 | 0.051 | 16 | 1260 | 1.1097 | 6990252.6358 | 46000 | 1.855 | ZonWalInt_B_matrix | {'a1': 0.38256897967725995, 'a2': 0.3932108608327269, 'a3': 0.22150266300557106, 'a4': 1.9932634412926813e-07, 'a5': 0.9949831389654143, 'a6': 6.508676271990305e-08, 'a7': 0.0, 'a8': 0.0, 'a9': 0.9999952453513976, 'b1': 0.008412487345019492, 'b2': 6.58037925657271e-05, 'b3': 0.00014860684320333367, 'b4': 0.005099974346718647, 'b5': 0.00021564021986028519, 'b6': 1.0662533032772134e-05, 'b7': 0.0, 'b8': 8.88364322902561e-06, 'b9': 7.103847582241413e-08} | 0.88129 | 0.27684 | 0.043498 | 1.3911 | 0.40255 | 0.065918 | 386.4499
LU-SFH-1965-1974-00 | LU | SFH | 1965 | 1974 | 00 | 135.3 | 11923.786 | 2 | 60 | 104.7 | 31.3 | 79.21 | Cast concrete 2000 | 1.4972 | 1.325 | 2000 | 1000 | Perlite board expanded | 0 | 0.051 | 16 | 1260 | 0.76923 | Brick fired clay 1920 | 0.16578 | 0.8725 | 1920 | 800 | Perlite board expanded | 0 | 0.051 | 16 | 1260 | 2.7778 | Double glazed 6 mm Wood 30 mm thick frame | Double | Wood | Non coated | No gas | 3.3945 | Oak beech ash walnut | 0.14081 | 0.185 | 650 | 3050 | Perlite board expanded | 0 | 0.051 | 16 | 1260 | 1.1097 | 1613288.2435 | 9000 | 0.31704 | ZonWalInt_B_matrix | {'a1': 0.41284773669929764, 'a2': 0.5363969251749602, 'a3': 0.058299919101039634, 'a4': 0.01216037148005528, 'a5': 0.9805710157319764, 'a6': 0.00614885468011597, 'a7': 0.001468918399785769, 'a8': 0.0016312439530848696, 'a9': 0.9959677541877162, 'b1': 0.0, 'b2': 0.00028881369837354304, 'b3': 0.00016704214667402108, 'b4': 0.0009046730132067764, 'b5': 4.563623970230019e-05, 'b6': 4.746481994078538e-06, 'b7': 0.0009139401986024396, 'b8': 2.0065071434396272e-05, 'b9': 3.099139647577072e-06} | 0.54495 | 0.17465 | 0.017105 | 1.1513 | 0.30475 | 0.022304 | 444.2887
LU-SFH-1975-1991-00 | LU | SFH | 1975 | 1991 | 00 | 135.3 | 19921.9852 | 2 | 66 | 96.6 | 26.4 | 90.26 | Cast concrete 2000 | 1.4972 | 1.325 | 2000 | 1000 | Perlite board expanded | 0 | 0.051 | 16 | 1260 | 0.76923 | Oak beech ash walnut | 0.20905 | 0.185 | 650 | 3050 | Perlite board expanded | 0 | 0.051 | 16 | 1260 | 0.76923 | Double glazed 6 mm Wood 30 mm thick frame | Double | Wood | Non coated | No gas | 3.1997 | Oak beech ash walnut | 0.22333 | 0.185 | 650 | 3050 | Perlite board expanded | 0 | 0.051 | 16 | 1260 | 0.74229 | 2695444.5992 | 16600 | 0.39353 | ZonWalInt_B_matrix | {'a1': 0.5752247464819612, 'a2': 0.392457392718594, 'a3': 0.03210714140720805, 'a4': 0.005031433273505902, 'a5': 0.9892265541131732, 'a6': 0.0054766884566750645, 'a7': 0.00037715903858045037, 'a8': 0.00038033135541939506, 'a9': 0.9988093572047184, 'b1': 0.006732019807947167, 'b2': 0.0001936086151677021, 'b3': 9.684026623016076e-05, 'b4': 0.00011710612808776194, 'b5': 7.409916111832601e-05, 'b6': 4.673061227092846e-06, 'b7': 0.00042253888175337114, 'b8': 1.453945380516854e-05, 'b9': 1.791957980907437e-06} | 0.38903 | 0.12322 | 0.0079533 | 0.93025 | 0.2449 | 0.013684 | 137.8205
LU-SFH-1992-2005-00 | LU | SFH | 1992 | 2005 | 00 | 189.2 | 9042.0818 | 2 | 104 | 150.9 | 39.6 | 138.21 | Cast concrete 2000 | 1.4972 | 1.325 | 2000 | 1000 | Perlite board expanded | 0 | 0.051 | 16 | 1260 | 0.76923 | Oak beech ash walnut | 0.4366 | 0.185 | 650 | 3050 | Perlite board expanded | 0 | 0.051 | 16 | 1260 | 0.39526 | Double glazed 9 mm Wood 30 mm thick frame | Double | Wood | Non coated | No gas | 2.3039 | Oak beech ash walnut | 0.44848 | 0.185 | 650 | 3050 | Perlite board expanded | 0 | 0.051 | 16 | 1260 | 0.38998 | 1710761.8858 | 11854.5455 | 0.1461 | ZonWalInt_B_matrix | {'a1': 0.5343590192384851, 'a2': 0.4590522357070993, 'a3': 0.007175038278846327, 'a4': 0.002723485332510879, 'a5': 0.9943694128798197, 'a6': 0.0026372874097392945, 'a7': 0.0005282330617366914, 'a8': 0.00014027414612455817, 'a9': 0.9989007929517095, 'b1': 0.007105735123933489, 'b2': 0.00017004650316707675, 'b3': 9.814408571910194e-05, 'b4': 0.00018239657159275022, 'b5': 6.249847510814171e-05, 'b6': 3.9722150115448186e-06, 'b7': 0.000425070544249592, 'b8': 9.3015777234658e-06, 'b9': 1.4368822774556384e-06} | 0.30022 | 0.096724 | 0.0050143 | 0.40276 | 0.12973 | 0.0080719 | 100.5984
LU-SFH-2006-2014-00 | LU | SFH | 2006 | 2014 | 00 | 186.45 | 8118.2328 | 2 | 61.5 | 186.5 | 41.5 | 81.5 | Cast concrete 2000 | 1.4972 | 1.325 | 2000 | 1000 | Perlite board expanded | 0 | 0.051 | 16 | 1260 | 0.76923 | Oak beech ash walnut | 0.4366 | 0.185 | 650 | 3050 | Perlite board expanded | 0 | 0.051 | 16 | 1260 | 0.39526 | Double glazed 9 mm Low E 0.05 Polyurethane frame | Double | Plastic | Coated | No gas | 1.8 | Oak beech ash walnut | 0.71473 | 0.185 | 650 | 3050 | Perlite board expanded | 0 | 0.051 | 16 | 1260 | 0.24979 | 1513644.5015 | 8181.8182 | 0.0919 | ZonWalInt_B_matrix | {'a1': 0.5381850080803516, 'a2': 0.04000510012447894, 'a3': 0.42245233300584173, 'a4': 0.00018515233065169155, 'a5': 0.9992151833856343, 'a6': 0.00017544874582754586, 'a7': 0.004963291808760393, 'a8': 0.0027642964372086047, 'a9': 0.9920093432412028, 'b1': 0.007057325681478065, 'b2': 0.00017488679333753067, 'b3': 9.912933364656798e-05, 'b4': 0.0004182035332393217, 'b5': 1.754496147888065e-05, 'b6': 2.0531099543421587e-06, 'b7': 0.00013521503981861618, 'b8': 6.66915305354994e-05, 'b9': 3.80569065517536e-06} | 0.29873 | 0.095716 | 0.0048456 | 0.42979 | 0.13768 | 0.008941 | 135.169
LU-SFH-2015-2021-00 | LU | SFH | 2015 | 2021 | 00 | 186.45 | 5804.9729 | 2 | 61.5 | 186.5 | 41.5 | 81.5 | Cast concrete 2000 | 1.4972 | 1.325 | 2000 | 1000 | Perlite board expanded | 0 | 0.051 | 16 | 1260 | 0.76923 | Oak beech ash walnut | 0.4366 | 0.185 | 650 | 3050 | Perlite board expanded | 0 | 0.051 | 16 | 1260 | 0.39526 | Double glazed 9 mm Low E 0.05 Polyurethane frame | Double | Plastic | Coated | No gas | 1.8 | Maple oak and similar hardwoods | 0.93816 | 0.16 | 720 | 1260 | Perlite board expanded | 0 | 0.051 | 16 | 1260 | 0.16657 | 1082337.1973 | 6363.6364 | 0.037247 | ZonWalInt_B_matrix | {'a1': 0.5979435132998213, 'a2': 0.1436532741400712, 'a3': 0.25091752924801763, 'a4': 0.0, 'a5': 0.9998326371168311, 'a6': 0.0, 'a7': 0.0, 'a8': 6.459431706445509e-05, 'a9': 0.9956226447167846, 'b1': 0.009338671264059137, 'b2': 0.00011020504636138369, 'b3': 7.935317437643104e-06, 'b4': 0.00016378907879087572, 'b5': 0.0, 'b6': 0.0, 'b7': 0.004438471415231719, 'b8': 0.0002530145791149878, 'b9': 8.354904742597261e-07} | 0.99968 | 0.27296 | 0.031142 | 1.9533 | 0.5528 | 0.12048 | 133.3283
LU-MFH-1850-1964-00 | LU | MFH | 1850 | 1964 | 00 | 2063.6 | 371.1302 | 4 | 469 | 1226.92 | 425.6 | 497.7 | Precast concrete (dense) (exposed) | 0.525 | 1.5 | 2100 | 1000 | Perlite board expanded | 0 | 0.051 | 16 | 1260 | 1.9231 | Brick fired clay 1920 | 0.16578 | 0.8725 | 1920 | 800 | Perlite board expanded | 0 | 0.051 | 16 | 1260 | 2.7778 | Double glazed 6 mm Wood 30 mm thick frame | Double | Wood | Non coated | No gas | 3.3237 | Precast concrete (dense) (protected) | 0.99 | 1.375 | 2100 | 1000 | Perlite board expanded | 0 | 0.051 | 16 | 1260 | 1.1628 | 765864.3326 | 3600 | 0.12213 | ZonWalInt_B_matrix | {'a1': 0.6305178810076014, 'a2': 0.12990079031337168, 'a3': 0.23818441021401426, 'a4': 4.692049020694368e-09, 'a5': 0.995641037360208, 'a6': 3.5075084945605424e-07, 'a7': 0.0, 'a8': 0.0, 'a9': 0.9989839287181157, 'b1': 0.01534457830675915, 'b2': 5.7060201666514264e-05, 'b3': 4.535975171353143e-06, 'b4': 0.004421545449323355, 'b5': 0.00041722875382896275, 'b6': 6.570442763820254e-07, 'b7': 0.0009406264399670292, 'b8': 0.0, 'b9': 1.3946090307612851e-07} | 1.0504 | 0.28661 | 0.032526 | 1.644 | 0.44509 | 0.056954 | 150.8335
LU-MFH-1965-1974-00 | LU | MFH | 1965 | 1974 | 00 | 4235 | 123.3011 | 10 | 385 | 1733.5 | 935 | 409.5 | Precast concrete (dense) (exposed) | 0.525 | 1.5 | 2100 | 1000 | Perlite board expanded | 0 | 0.051 | 16 | 1260 | 1.9231 | Brick fired clay 1920 | 0.16578 | 0.8725 | 1920 | 800 | Perlite board expanded | 0 | 0.051 | 16 | 1260 | 2.7778 | Double glazed 6 mm Wood 30 mm thick frame | Double | Wood | Non coated | No gas | 3.4658 | Precast concrete (dense) (protected) | 0.99 | 1.375 | 2100 | 1000 | Perlite board expanded | 0 | 0.051 | 16 | 1260 | 1.1628 | 522180.2268 | 2400 | 0.056447 | ZonWalInt_B_matrix | {'a1': 0.6219454579896296, 'a2': 0.23655996745674016, 'a3': 0.13596470921596804, 'a4': 6.645591919857917e-08, 'a5': 0.9958341239486838, 'a6': 4.179232255657779e-05, 'a7': 0.0, 'a8': 0.0, 'a9': 0.999780318747288, 'b1': 0.008813849206724775, 'b2': 8.768414124168426e-05, 'b3': 1.0762382083179834e-05, 'b4': 0.004218292389307649, 'b5': 0.00021322159506817836, 'b6': 1.1779292641833814e-06, 'b7': 0.00021583814493487564, 'b8': 0.0, 'b9': 0.0} | 0.90593 | 0.24751 | 0.025667 | 1.8118 | 0.50652 | 0.097164 | 111.6271
LU-MFH-1975-1991-00 | LU | MFH | 1975 | 1991 | 00 | 1540 | 1057.2777 | 4 | 350 | 802.2 | 280 | 375 | Precast concrete (dense) (exposed) | 0.525 | 1.5 | 2100 | 1000 | Perlite board expanded | 0 | 0.051 | 16 | 1260 | 1.9231 | Brick fired clay 1920 | 0.16578 | 0.8725 | 1920 | 800 | Perlite board expanded | 0 | 0.051 | 16 | 1260 | 2.7778 | Double glazed 6 mm Wood 30 mm thick frame | Double | Wood | Non coated | No gas | 3.0807 | Precast concrete (dense) (protected) | 0.99 | 1.375 | 2100 | 1000 | Perlite board expanded | 0 | 0.051 | 16 | 1260 | 1.1628 | 1628207.6785 | 8000 | 0.13307 | ZonWalInt_B_matrix | {'a1': 0.6721153006057932, 'a2': 0.30228422279846356, 'a3': 0.03024868100799545, 'a4': 0.011427213071229196, 'a5': 0.9829726791035911, 'a6': 0.004581314926476177, 'a7': 0.0009515515169997669, 'a8': 0.0009995156773717876, 'a9': 0.9974292916823193, 'b1': 4.6219998962862964e-05, 'b2': 0.0002367263305516576, 'b3': 9.77166444624999e-06, 'b4': 0.000799228495972665, 'b5': 9.808261913764893e-05, 'b6': 3.951736737659038e-07, 'b7': 0.0005922844669809855, 'b8': 1.615945421842717e-05, 'b9': 3.319690646167556e-07} | 0.48802 | 0.13932 | 0.0079536 | 2.236 | 0.55601 | 0.035356 | 138.0637
LU-MFH-1992-2005-00 | LU | MFH | 1992 | 2005 | 00 | 1804 | 618.9115 | 5 | 328 | 927.6 | 352 | 352.8 | Precast concrete (dense) (exposed) | 0.525 | 1.5 | 2100 | 1000 | Perlite board expanded | 0 | 0.051 | 16 | 1260 | 1.9231 | Oak beech ash walnut | 0.4366 | 0.185 | 650 | 3050 | Perlite board expanded | 0 | 0.051 | 16 | 1260 | 0.39526 | Double glazed 9 mm Low E 0.05 Polyurethane frame | Double | Plastic | Coated | No gas | 1.8188 | Precast concrete (dense) (protected) | 0.99 | 1.375 | 2100 | 1000 | Perlite board expanded | 0 | 0.051 | 16 | 1260 | 1.1628 | 1116516.2667 | 5090.9091 | 0.056166 | ZonWalInt_B_matrix | {'a1': 0.7427814759649287, 'a2': 0.013979288230943649, 'a3': 0.2423798887749861, 'a4': 0.00031067244118377285, 'a5': 0.999123859534759, 'a6': 0.0003206476362573968, 'a7': 0.006362602883330137, 'a8': 0.001756853227911804, 'a9': 0.9913686859898833, 'b1': 0.005562542060223721, 'b2': 0.00021694592308733326, 'b3': 6.5172420862730254e-06, 'b4': 0.00023070180323401474, 'b5': 1.6441926519269757e-05, 'b6': 1.7848308739137099e-07, 'b7': 0.0003554699989652231, 'b8': 0.00011104821047503395, 'b9': 3.4903205522522033e-07} | 0.37944 | 0.11135 | 0.0050968 | 1.0421 | 0.27962 | 0.016535 | 62.022
LU-MFH-2006-2014-00 | LU | MFH | 2006 | 2014 | 00 | 3031.93 | 103.4853 | 4 | 586.6 | 639.6 | 664.8 | 586.6 | Precast concrete (dense) (exposed) | 0.525 | 1.5 | 2100 | 1000 | Perlite board expanded | 0 | 0.051 | 16 | 1260 | 1.9231 | Oak beech ash walnut | 0.4366 | 0.185 | 650 | 3050 | Perlite board expanded | 0 | 0.051 | 16 | 1260 | 0.39526 | Double glazed 9 mm Low E 0.05 Polyurethane frame | Double | Plastic | Coated | No gas | 1.8 | Oak beech ash walnut | 0.7141 | 0.185 | 650 | 3050 | Perlite board expanded | 0 | 0.051 | 16 | 1260 | 0.25 | 313760.2402 | 1272.7273 | 0.0060991 | ZonWalInt_B_matrix | {'a1': 0.7555850964915367, 'a2': 0.014176142983102328, 'a3': 0.22965966924553963, 'a4': 0.00026639851049889147, 'a5': 0.9989949370258577, 'a6': 0.0005090403202280949, 'a7': 0.019161146589605795, 'a8': 0.0011380573963548335, 'a9': 0.9791692626521408, 'b1': 0.00504273052493705, 'b2': 0.0002294652238011861, 'b3': 6.56487672405599e-06, 'b4': 0.00021448045654453904, 'b5': 1.7526393889092297e-05, 'b6': 1.9480477016300902e-07, 'b7': 0.00014049452132747006, 'b8': 0.00010788843744953971, 'b9': 3.051317656025302e-08} | 0.38372 | 0.1126 | 0.0051782 | 1.0326 | 0.27786 | 0.016372 | 85.235
LU-MFH-2015-2021-00 | LU | MFH | 2015 | 2021 | 00 | 3031.93 | 68.8908 | 4 | 586.6 | 639.6 | 664.8 | 586.6 | Precast concrete (dense) (exposed) | 0.525 | 1.5 | 2100 | 1000 | Perlite board expanded | 0 | 0.051 | 16 | 1260 | 1.9231 | Oak beech ash walnut | 0.4366 | 0.185 | 650 | 3050 | Perlite board expanded | 0 | 0.051 | 16 | 1260 | 0.39526 | Double glazed 9 mm Low E 0.05 Polyurethane frame | Double | Plastic | Coated | No gas | 1.8 | Maple oak and similar hardwoods | 0.9376 | 0.16 | 720 | 1260 | Perlite board expanded | 0 | 0.051 | 16 | 1260 | 0.16667 | 208872.0907 | 636.3636 | 0.00087456 | ZonWalInt_B_matrix | {'a1': 0.5921283902703091, 'a2': 0.25766077653511604, 'a3': 0.14205584006811176, 'a4': 2.719362937745988e-08, 'a5': 0.9957035057188443, 'a6': 6.02726018199978e-05, 'a7': 0.0, 'a8': 0.0, 'a9': 0.9998589509611001, 'b1': 0.009467923321159439, 'b2': 0.00016760854485121514, 'b3': 8.015072548141855e-06, 'b4': 0.004359475255627103, 'b5': 0.00027051347876192144, 'b6': 8.242714045145894e-07, 'b7': 0.00013763024534536706, 'b8': 0.0, 'b9': 0.0} | 1.0425 | 0.28342 | 0.032737 | 1.9 | 0.54316 | 0.11879 | 84.089
LU-ABL-1850-1964-00 | LU | ABL | 1850 | 1964 | 00 | 2032.8 | 530.3905 | 4 | 462 | 1189.68 | 504 | 501.9 | Cast concrete 2000 | 1.4972 | 1.325 | 2000 | 1000 | Perlite board expanded | 0 | 0.051 | 16 | 1260 | 0.76923 | Brick fired clay 1920 | 0.16578 | 0.8725 | 1920 | 800 | Perlite board expanded | 0 | 0.051 | 16 | 1260 | 2.7778 | Double glazed 6 mm Wood 30 mm thick frame | Double | Wood | Non coated | No gas | 3.2706 | Precast concrete (dense) (protected) | 0.99 | 1.375 | 2100 | 1000 | Perlite board expanded | 0 | 0.051 | 16 | 1260 | 1.1628 | 1078177.8397 | 2800 | 0.16981 | ZonWalInt_B_matrix | {'a1': 0.6638599068842869, 'a2': 0.21212518853542536, 'a3': 0.12324942806468564, 'a4': 0.0, 'a5': 0.999082731539417, 'a6': 0.0, 'a7': 5.074757818176327e-07, 'a8': 0.0, 'a9': 0.9960675437385323, 'b1': 0.013594612605304427, 'b2': 0.00016268423220090918, 'b3': 3.6559520586240902e-06, 'b4': 0.000852046348020477, 'b5': 0.0, 'b6': 1.0521460607673457e-07, 'b7': 0.003958067437454978, 'b8': 0.0004514767922403312, 'b9': 5.613706958111589e-07} | 0.99898 | 0.27391 | 0.028929 | 1.2464 | 0.35031 | 0.040994 | 151.8946
LU-ABL-1965-1974-00 | LU | ABL | 1965 | 1974 | 00 | 5051.2 | 38.5943 | 7 | 656 | 1569.4 | 1271.2 | 713.44 | Cast concrete 2000 | 1.4972 | 1.325 | 2000 | 1000 | Perlite board expanded | 0 | 0.051 | 16 | 1260 | 0.76923 | Brick fired clay 1920 | 0.16578 | 0.8725 | 1920 | 800 | Perlite board expanded | 0 | 0.051 | 16 | 1260 | 2.7778 | Double glazed 6 mm Wood 30 mm thick frame | Double | Wood | Non coated | No gas | 3.5991 | Precast concrete (dense) (protected) | 0.99 | 1.375 | 2100 | 1000 | Perlite board expanded | 0 | 0.051 | 16 | 1260 | 1.1628 | 194947.2847 | 550 | 0.026951 | ZonWalInt_B_matrix | {'a1': 0.6805658435613358, 'a2': 0.14727497406325732, 'a3': 0.1762666985999819, 'a4': 0.0, 'a5': 0.999377937310735, 'a6': 0.0, 'a7': 0.0, 'a8': 1.4324603580066184e-05, 'a9': 0.9978287867985924, 'b1': 0.0, 'b2': 0.00021404115288244666, 'b3': 1.2721007289706217e-05, 'b4': 0.0006189564037484114, 'b5': 6.8311232019667385e-06, 'b6': 0.0, 'b7': 0.0021614322206409665, 'b8': 0.00013291116939011995, 'b9': 1.5768528221040354e-06} | 0.67202 | 0.19349 | 0.016767 | 2.1998 | 0.58926 | 0.099758 | 99.0618
LU-ABL-1975-1991-00 | LU | ABL | 1975 | 1991 | 00 | 1155 | 118.8388 | 3 | 350 | 656.7 | 195 | 409.5 | Cast concrete 2000 | 1.4972 | 1.325 | 2000 | 1000 | Perlite board expanded | 0 | 0.051 | 16 | 1260 | 0.76923 | Oak beech ash walnut | 0.20905 | 0.185 | 650 | 3050 | Perlite board expanded | 0 | 0.051 | 16 | 1260 | 0.76923 | Double glazed 6 mm Wood 30 mm thick frame | Double | Wood | Non coated | No gas | 2.9 | Precast concrete (dense) (protected) | 0.99 | 1.375 | 2100 | 1000 | Perlite board expanded | 0 | 0.051 | 16 | 1260 | 1.1628 | 137258.8025 | 570 | 0.01424 | ZonWalInt_B_matrix | {'a1': 0.7022681639788566, 'a2': 0.013928689855019686, 'a3': 0.2881260771270426, 'a4': 0.0007603789316731933, 'a5': 0.9979755045064203, 'a6': 0.000655762567344508, 'a7': 0.011032328941845379, 'a8': 0.0040692842286792616, 'a9': 0.9837638645098177, 'b1': 5.1866185273962765e-05, 'b2': 0.00025334730161940346, 'b3': 6.762060857098249e-06, 'b4': 0.00057968597157615, 'b5': 2.3088106716848367e-05, 'b6': 2.5786031471988465e-07, 'b7': 0.0009209204364681848, 'b8': 0.00010252082699651242, 'b9': 2.803500462834886e-07} | 0.5391 | 0.15274 | 0.009132 | 1.8815 | 0.47683 | 0.032192 | 91.7921
LU-ABL-1992-2005-00 | LU | ABL | 1992 | 2005 | 00 | 2607 | 68.3966 | 5 | 474 | 1014.8 | 516 | 523.62 | Cast concrete 2000 | 1.4972 | 1.325 | 2000 | 1000 | Perlite board expanded | 0 | 0.051 | 16 | 1260 | 0.76923 | Oak beech ash walnut | 0.4366 | 0.185 | 650 | 3050 | Perlite board expanded | 0 | 0.051 | 16 | 1260 | 0.39526 | Double glazed 6 mm Low E 0.05 Polyurethane frame | Double | Plastic | Coated | No gas | 2.1006 | Precast concrete (dense) (protected) | 0.99 | 1.375 | 2100 | 1000 | Perlite board expanded | 0 | 0.051 | 16 | 1260 | 1.1628 | 178309.8541 | 625.4545 | 0.0067988 | ZonWalInt_B_matrix | {'a1': 0.7487306825025406, 'a2': 0.00447142362083017, 'a3': 0.25019066445801125, 'a4': 9.411773149214938e-06, 'a5': 0.9995936923554563, 'a6': 2.3184108872928783e-05, 'a7': 0.008820730532156332, 'a8': 0.0006582209318405395, 'a9': 0.9892631945076854, 'b1': 0.0, 'b2': 0.00025048670639231716, 'b3': 5.043726370591993e-06, 'b4': 0.0003952767785017841, 'b5': 5.072921813442946e-06, 'b6': 0.0, 'b7': 0.0010950569194476522, 'b8': 9.968459608525081e-05, 'b9': 2.2452565228220736e-07} | 0.53615 | 0.1553 | 0.010448 | 3.0066 | 0.83383 | 0.2093 | 59.2725
LU-ABL-2006-2014-00 | LU | ABL | 2006 | 2014 | 00 | 3235.1 | 52.2664 | 4 | 729.1 | 992.4 | 611.2 | 729.1 | Cast concrete 2000 | 1.4972 | 1.325 | 2000 | 1000 | Perlite board expanded | 0 | 0.051 | 16 | 1260 | 0.76923 | Oak beech ash walnut | 0.4366 | 0.185 | 650 | 3050 | Perlite board expanded | 0 | 0.051 | 16 | 1260 | 0.39526 | Double glazed 9 mm Low E 0.05 Polyurethane frame | Double | Plastic | Coated | No gas | 1.8 | Precast concrete (dense) (protected) | 0.99 | 1.375 | 2100 | 1000 | Perlite board expanded | 0 | 0.051 | 16 | 1260 | 1.1628 | 169086.9306 | 636.3636 | 0.003805 | ZonWalInt_B_matrix | {'a1': 0.7487306825025406, 'a2': 0.00447142362083017, 'a3': 0.25019066445801125, 'a4': 9.411773149214938e-06, 'a5': 0.9995936923554563, 'a6': 2.3184108872928783e-05, 'a7': 0.008820730532156332, 'a8': 0.0006582209318405395, 'a9': 0.9892631945076854, 'b1': 0.0, 'b2': 0.00025048670639231716, 'b3': 5.043726370591993e-06, 'b4': 0.0003952767785017841, 'b5': 5.072921813442946e-06, 'b6': 0.0, 'b7': 0.0010950569194476522, 'b8': 9.968459608525081e-05, 'b9': 2.2452565228220736e-07} | 0.53615 | 0.1553 | 0.010448 | 3.0066 | 0.83383 | 0.2093 | 58.8325
LU-ABL-2015-2021-00 | LU | ABL | 2015 | 2021 | 00 | 3235.1 | 25.4344 | 4 | 729.1 | 992.4 | 611.2 | 729.1 | Cast concrete 2000 | 1.4972 | 1.325 | 2000 | 1000 | Perlite board expanded | 0 | 0.051 | 16 | 1260 | 0.76923 | Oak beech ash walnut | 0.4366 | 0.185 | 650 | 3050 | Perlite board expanded | 0 | 0.051 | 16 | 1260 | 0.39526 | Double glazed 9 mm Low E 0.05 Polyurethane frame | Double | Plastic | Coated | No gas | 1.8 | Precast concrete (dense) (protected) | 0.99 | 1.375 | 2100 | 1000 | Perlite board expanded | 0 | 0.051 | 16 | 1260 | 1.1628 | 82282.9448 | 318.1818 | 0.00036999 | ZonWalInt_B_matrix | {'a1': 0.4822789702969289, 'a2': 0.4080204665631615, 'a3': 0.11079482329501804, 'a4': 0.013663686088440433, 'a5': 0.9846240599214285, 'a6': 0.0, 'a7': 0.00015063945187494758, 'a8': 0.00015297000005513956, 'a9': 0.9984275416124649, 'b1': 0.00014682286718587295, 'b2': 0.00023656544630073692, 'b3': 0.00010990651942127977, 'b4': 0.0015783984331311787, 'b5': 9.768634107225396e-05, 'b6': 2.7715219373219834e-06, 'b7': 0.0012974184904356002, 'b8': 9.374463100168417e-05, 'b9': 1.3478086796359723e-06} | 1.2786 | 0.34178 | 0.054244 | 9.9535 | 2.2831 | 0.91584 | 58.8325
LV-SFH-1850-1960-00 | LV | SFH | 1850 | 1960 | 00 | 106.25 | 89941.1028 | 1 | 125 | 200 | 22 | 125 | Precast concrete (dense) (exposed) | 0.42682 | 1.5 | 2100 | 1000 | Perlite board expanded | 0 | 0.047 | 16 | 1260 | 2.2 | Brick fired clay 1920 | 0.41458 | 0.8725 | 1920 | 800 | Perlite board expanded | 0 | 0.047 | 16 | 1260 | 1.55 | Double glazed 9 mm Wood 30 mm thick frame | Double | Wood | Non coated | No gas | 2.34 | Oak beech ash walnut | 0.61203 | 0.185 | 650 | 3050 | Perlite board expanded | 0 | 0.047 | 16 | 1260 | 0.29 | 9556242.1712 | 66400 | 2.5556 | ZonWalInt_B_matrix | {'a1': 0.4788270072530643, 'a2': 0.02086629675418478, 'a3': 0.5015486056320401, 'a4': 0.0002316066204879345, 'a5': 0.9982860536560668, 'a6': 0.00023377918500091827, 'a7': 0.009779719586472233, 'a8': 0.0023715210734894607, 'a9': 0.9862153482823659, 'b1': 0.0, 'b2': 0.0002360744719598836, 'b3': 0.00010992507240148287, 'b4': 0.0012835112080688915, 'b5': 9.353394909308655e-05, 'b6': 1.1635208473526534e-06, 'b7': 0.0015300583408743842, 'b8': 9.733668739605688e-05, 'b9': 2.808017894067816e-06} | 1.2773 | 0.34088 | 0.053842 | 9.9622 | 2.285 | 0.92057 | 362.852
LV-SFH-1961-1975-00 | LV | SFH | 1961 | 1975 | 00 | 106.25 | 8695.7632 | 1 | 125 | 200 | 22 | 125 | Precast concrete (dense) (exposed) | 0.6825 | 1.5 | 2100 | 1000 | Perlite board expanded | 0 | 0.051 | 16 | 1260 | 1.6 | Brick fired clay 1920 | 0.69876 | 0.8725 | 1920 | 800 | Perlite board expanded | 0 | 0.051 | 16 | 1260 | 1.03 | Double glazed 9 mm Wood 30 mm thick frame | Double | Wood | Non coated | No gas | 2.3 | Oak beech ash walnut | 0.85505 | 0.185 | 650 | 3050 | Perlite board expanded | 0 | 0.051 | 16 | 1260 | 0.21 | 923924.8434 | 9600 | 0.39897 | ZonWalInt_B_matrix | {'a1': 0.48254039972327595, 'a2': 0.5000468443856266, 'a3': 0.018546084681616972, 'a4': 0.011416751536928739, 'a5': 0.9845354960211978, 'a6': 0.002412921335535306, 'a7': 0.00019255812940227956, 'a8': 0.0001917963428454441, 'a9': 0.998337756319679, 'b1': 0.0, 'b2': 0.00023782298135491438, 'b3': 0.00010982350795929634, 'b4': 0.0015309777525529397, 'b5': 9.656092340346689e-05, 'b6': 2.4286877943156885e-06, 'b7': 0.0013102271505205476, 'b8': 9.410222352080277e-05, 'b9': 1.3006804568673293e-06} | 1.2774 | 0.33971 | 0.053331 | 9.974 | 2.2795 | 0.90297 | 363.4564
LV-SFH-1976-1985-00 | LV | SFH | 1976 | 1985 | 00 | 106.25 | 11380.5723 | 1 | 125 | 200 | 22 | 125 | Precast concrete (dense) (exposed) | 0.6825 | 1.5 | 2100 | 1000 | Perlite board expanded | 0 | 0.051 | 16 | 1260 | 1.6 | Brick fired clay 1920 | 0.69876 | 0.8725 | 1920 | 800 | Perlite board expanded | 0 | 0.051 | 16 | 1260 | 1.03 | Double glazed 16 mm Wood 90 mm thick frame | Double | Wood | Non coated | No gas | 2.01 | Oak beech ash walnut | 0.85505 | 0.185 | 650 | 3050 | Perlite board expanded | 0 | 0.051 | 16 | 1260 | 0.21 | 1209185.8038 | 16000 | 0.44995 | ZonWalInt_B_matrix | {'a1': 0.3205383869690966, 'a2': 0.029251878823840567, 'a3': 0.6508243500282175, 'a4': 0.0023168868797450743, 'a5': 0.9919592836112475, 'a6': 0.003408585749417705, 'a7': 0.013713040087040954, 'a8': 0.023389674655136083, 'a9': 0.9622450414423595, 'b1': 0.0, 'b2': 0.0002955054739972641, 'b3': 0.00012350397114803218, 'b4': 0.002365896283741932, 'b5': 0.00012048164613733418, 'b6': 1.6931557685020023e-06, 'b7': 0.0003788228633497646, 'b8': 1.2703506770148125e-05, 'b9': 3.7055774872718822e-06} | 1.4016 | 0.37339 | 0.065367 | 7.7941 | 1.6947 | 0.33422 | 362.463
LV-SFH-1986-1995-00 | LV | SFH | 1986 | 1995 | 00 | 106.25 | 12921.0365 | 1 | 125 | 200 | 22 | 125 | Precast concrete (dense) (exposed) | 0.81643 | 1.5 | 2100 | 1000 | Perlite board expanded | 0 | 0.051 | 16 | 1260 | 1.4 | Precast concrete (dense) (exposed) | 0.89885 | 1.5 | 2100 | 1000 | Perlite board expanded | 0 | 0.051 | 16 | 1260 | 1.3 | Double glazed 9 mm Low E 0.05 Wood 30 mm thick frame | Double | Wood | Coated | No gas | 1.94 | Oak beech ash walnut | 0.85505 | 0.185 | 650 | 3050 | Perlite board expanded | 0 | 0.051 | 16 | 1260 | 0.21 | 1372860.1253 | 20000 | 0.39477 | ZonWalInt_B_matrix | {'a1': 0.47644541443335975, 'a2': 0.0, 'a3': 0.5484521100565845, 'a4': 0.0009521211290594056, 'a5': 0.9983584606640082, 'a6': 0.0, 'a7': 0.0, 'a8': 0.004448127069653505, 'a9': 0.9952232716908838, 'b1': 0.008436031828507407, 'b2': 0.0003023279958267214, 'b3': 0.00011929286673776002, 'b4': 0.0007068530706712327, 'b5': 7.923616587358667e-05, 'b6': 0.0, 'b7': 0.0, 'b8': 8.425487163689845e-05, 'b9': 5.371131975106435e-06} | 0.92114 | 0.24965 | 0.027326 | 13.1088 | 3.281 | 2.7426 | 467.1652
LV-SFH-1996-2021-00 | LV | SFH | 1996 | 2021 | 00 | 106.25 | 18611.3226 | 1 | 125 | 200 | 22 | 125 | Precast concrete (dense) (exposed) | 1.245 | 1.5 | 2100 | 1000 | Perlite board expanded | 0 | 0.051 | 16 | 1260 | 1 | Oak beech ash walnut | 0.43105 | 0.185 | 650 | 3050 | Perlite board expanded | 0 | 0.051 | 16 | 1260 | 0.4 | Double glazed 9 mm Low E 0.05 Wood 30 mm thick frame | Double | Wood | Coated | No gas | 1.87 | Oak beech ash walnut | 0.85505 | 0.185 | 650 | 3050 | Perlite board expanded | 0 | 0.051 | 16 | 1260 | 0.21 | 1977453.0271 | 29000 | 0.46817 | ZonWalInt_B_matrix | {'a1': 0.678528535448416, 'a2': 0.017876857167085685, 'a3': 0.30553282675563104, 'a4': 0.00013883646473270743, 'a5': 0.892445430217995, 'a6': 0.10795011756686831, 'a7': 0.08660092893861537, 'a8': 0.8955311125151595, 'a9': 0.0, 'b1': 0.0, 'b2': 0.00021450929881629808, 'b3': 1.3272048807330267e-05, 'b4': 0.0013706657441018419, 'b5': 9.648233877366357e-05, 'b6': 4.1756350123160616e-07, 'b7': 0.001119169907467244, 'b8': 0.00012610930673771567, 'b9': 2.53711087291199e-07} | 1.5998 | 0.39213 | 0.049932 | 7.8807 | 1.8485 | 0.50174 | 186.8152
LV-MFH-1850-1960-00 | LV | MFH | 1850 | 1960 | 00 | 1207 | 8572.1254 | 3 | 470 | 800 | 180 | 470 | Oak beech ash walnut | 0.1043 | 0.21 | 650 | 3050 | Perlite board expanded | 0 | 0.051 | 16 | 1260 | 1.5 | Brick fired clay 1920 | 0.98362 | 0.7475 | 1920 | 800 | Perlite board expanded | 0 | 0.047 | 16 | 1260 | 0.673 | Double glazed 12 mm Wood 30 mm thick frame | Double | Wood | Non coated | No gas | 2.22 | Oak beech ash walnut | 0.54349 | 0.185 | 650 | 3050 | Perlite board expanded | 0 | 0.047 | 16 | 1260 | 0.32491 | 10346555.3236 | 56320 | 1.777 | ZonWalInt_B_matrix | {'a1': 0.6754131903016233, 'a2': 0.017982721998707835, 'a3': 0.3088911808876885, 'a4': 0.00017345992003327848, 'a5': 0.9093728521375758, 'a6': 0.08883574319645265, 'a7': 0.09681643653634411, 'a8': 0.9048882393594269, 'a9': 0.0, 'b1': 0.0, 'b2': 0.00021310182448517264, 'b3': 1.3312646396580027e-05, 'b4': 0.0012489847443928586, 'b5': 9.050288627958853e-05, 'b6': 4.26892924744962e-07, 'b7': 0.0010068373346778636, 'b8': 0.0001302680291185843, 'b9': 6.458818724468208e-07} | 1.4686 | 0.36114 | 0.041861 | 7.626 | 1.8066 | 0.49006 | 124.1964
LV-MFH-1961-1975-00 | LV | MFH | 1961 | 1975 | 00 | 1207 | 5645.5644 | 3 | 470 | 800 | 180 | 470 | Oak beech ash walnut | 0.11086 | 0.185 | 650 | 3050 | Perlite board expanded | 0 | 0.051 | 16 | 1260 | 1.3 | Brick fired clay 1600 | 0.97694 | 0.5975 | 1600 | 800 | Perlite board expanded | 0 | 0.051 | 16 | 1260 | 0.554 | Double glazed 12 mm Wood 30 mm thick frame | Double | Wood | Non coated | No gas | 2.22 | Oak beech ash walnut | 0.9546 | 0.185 | 650 | 3050 | Perlite board expanded | 0 | 0.051 | 16 | 1260 | 0.18868 | 6814196.2422 | 38880 | 1.0648 | ZonWalInt_B_matrix | {'a1': 0.6930335188307305, 'a2': 0.2956815961663617, 'a3': 0.013520833236585988, 'a4': 0.01127181188556121, 'a5': 0.9862741316974436, 'a6': 0.0012665996819528956, 'a7': 9.451867716022226e-05, 'a8': 9.265932358161796e-05, 'a9': 0.9984647711987188, 'b1': 0.0, 'b2': 0.00024370726348060297, 'b3': 1.3218483696680082e-05, 'b4': 0.0010453767092489345, 'b5': 0.0001330946045423575, 'b6': 5.196813065237153e-07, 'b7': 0.0013749270379429708, 'b8': 9.534884524078516e-05, 'b9': 4.919363225846241e-07} | 0.79403 | 0.21022 | 0.018182 | 9.5479 | 2.35 | 1.1321 | 111.8895
LV-MFH-1976-1985-00 | LV | MFH | 1976 | 1985 | 00 | 1207 | 5880.7963 | 3 | 470 | 800 | 180 | 470 | Oak beech ash walnut | 0.11086 | 0.185 | 650 | 3050 | Perlite board expanded | 0 | 0.051 | 16 | 1260 | 1.3 | Brick fired clay 1600 | 0.96037 | 0.5225 | 1600 | 800 | Perlite board expanded | 0 | 0.051 | 16 | 1260 | 0.498 | Double glazed 16 mm Wood 70 mm thick frame | Double | Wood | Non coated | No gas | 2.04 | Maple oak and similar hardwoods | 0.96678 | 0.16 | 720 | 1260 | Perlite board expanded | 0 | 0.051 | 16 | 1260 | 0.16175 | 7098121.0856 | 37200 | 1.0182 | ZonWalInt_B_matrix | {'a1': 0.7005138705958774, 'a2': 0.29496440864091655, 'a3': 0.0067924380579375354, 'a4': 0.011690223011564603, 'a5': 0.986116030904445, 'a6': 0.0009824323103193482, 'a7': 5.5655524265462594e-05, 'a8': 5.3081006927282155e-05, 'a9': 0.9986425757861683, 'b1': 0.0, 'b2': 0.00023206122482241425, 'b3': 1.3256676950599783e-05, 'b4': 0.0010722038020710986, 'b5': 0.00013289849127398802, 'b6': 4.99449167056597e-07, 'b7': 0.001278059004368159, 'b8': 7.504351980425441e-05, 'b9': 4.6828710630490857e-07} | 0.70959 | 0.18858 | 0.014751 | 8.7387 | 2.1771 | 1.0454 | 103.6077
LV-MFH-1986-1995-00 | LV | MFH | 1986 | 1995 | 00 | 1207 | 5880.7963 | 3 | 470 | 800 | 180 | 470 | Oak beech ash walnut | 0.13673 | 0.185 | 650 | 3050 | Perlite board expanded | 0 | 0.051 | 16 | 1260 | 1.1 | Brick fired clay 1280 | 0.98687 | 0.4475 | 1280 | 800 | Perlite board expanded | 0 | 0.051 | 16 | 1260 | 0.421 | Double glazed 9 mm Low E 0.05 Wood 30 mm thick frame | Double | Wood | Coated | No gas | 1.8 | Maple oak and similar hardwoods | 0.96678 | 0.16 | 720 | 1260 | Perlite board expanded | 0 | 0.051 | 16 | 1260 | 0.16175 | 7098121.0856 | 33400 | 0.872 | ZonWalInt_B_matrix | {'a1': 0.6901064521039002, 'a2': 0.2865515573463561, 'a3': 0.02589630202931233, 'a4': 0.00897246329600873, 'a5': 0.9879408396548607, 'a6': 0.00205616052950195, 'a7': 0.00028191267022828, 'a8': 0.0002713950665298516, 'a9': 0.9981966722135733, 'b1': 0.0, 'b2': 0.00022191400727016855, 'b3': 1.3499992698039512e-05, 'b4': 0.0008953056032883859, 'b5': 0.0001250704744279895, 'b6': 6.64114281098861e-07, 'b7': 0.001260663665959351, 'b8': 8.762219361769617e-05, 'b9': 6.113863154463054e-07} | 0.67626 | 0.18366 | 0.01438 | 8.455 | 2.0925 | 0.89443 | 95.7356
LV-MFH-1996-2021-00 | LV | MFH | 1996 | 2021 | 00 | 1207 | 11850.539 | 3 | 470 | 800 | 180 | 470 | Oak beech ash walnut | 0.1998 | 0.185 | 650 | 3050 | Perlite board expanded | 0 | 0.051 | 16 | 1260 | 0.8 | Brick fired clay 1280 | 0.96626 | 0.4225 | 1280 | 800 | Perlite board expanded | 0 | 0.051 | 16 | 1260 | 0.407 | Double glazed 6 mm Low E 0.05 Wood 30 mm thick frame | Double | Wood | Coated | No gas | 1.97 | Maple oak and similar hardwoods | 0.96678 | 0.16 | 720 | 1260 | Perlite board expanded | 0 | 0.051 | 16 | 1260 | 0.16175 | 14303600.5891 | 86200 | 1.5127 | ZonWalInt_B_matrix | {'a1': 0.3478971376431285, 'a2': 0.25732404859485575, 'a3': 0.39578005172674, 'a4': 0.0, 'a5': 0.9985990493277496, 'a6': 0.0, 'a7': 3.079527668965238e-08, 'a8': 6.1482373304586615e-09, 'a9': 0.9955746997700838, 'b1': 0.0, 'b2': 0.0, 'b3': 0.00027346972628789683, 'b4': 0.0013958546538572977, 'b5': 5.147891818846637e-05, 'b6': 0.0, 'b7': 0.004508751812318137, 'b8': 0.00013548393838806668, 'b9': 1.6684198038045318e-05} | 1.1152 | 0.35214 | 0.073932 | 6.3422 | 1.5888 | 0.62529 | 92.2611
MT-SFH-1850-1900-00 | MT | SFH | 1850 | 1900 | 00 | 55 | 24694.7368 | 1 | 50 | 65.8 | 4.36 | 50 | Precast concrete (dense) (exposed) | 0.37525 | 1.5 | 2100 | 1000 | Perlite board expanded | 0 | 0.047 | 16 | 1260 | 2.38 | Brick fired clay 1920 | 0.25644 | 0.8725 | 1920 | 800 | Perlite board expanded | 0 | 0.047 | 16 | 1260 | 2.1556 | Single glazed Wood 30 mm thick frame | Single | Wood | Non coated | No gas | 5 | Precast concrete (dense) (exposed) | 0.33821 | 1.5 | 2100 | 1000 | Perlite board expanded | 0 | 0.047 | 16 | 1260 | 2.7362 | 1358210.5263 | 10736.8421 | 0.017048 | ZonWalInt_B_matrix | {'a1': 0.4231822601280271, 'a2': 0.5375205495662763, 'a3': 0.03684045570353708, 'a4': 0.013806438146800794, 'a5': 0.9511190853384823, 'a6': 0.03169097123395398, 'a7': 0.005029187452056205, 'a8': 0.00711056871246323, 'a9': 0.9846910057110418, 'b1': 0.005513612470141802, 'b2': 0.000245465375305634, 'b3': 7.260006702688009e-05, 'b4': 0.003262135561082704, 'b5': 1.4535315015466046e-05, 'b6': 2.5742127075768962e-06, 'b7': 0.0031301297067542746, 'b8': 0.0001962136031179258, 'b9': 2.1177354886358584e-06} | 0.89803 | 0.2643 | 0.036998 | 6.0388 | 1.442 | 0.3202 | 271.2169
MT-SFH-1901-1936-00 | MT | SFH | 1901 | 1936 | 00 | 202.4 | 4736.8421 | 2 | 86.5 | 258.2 | 28.5 | 86.5 | Limestone | 1.4795 | 1.47 | 2180 | 720 | Perlite board expanded | 0 | 0.047 | 16 | 1260 | 0.85 | Brick fired clay 1920 | 0.25644 | 0.8725 | 1920 | 800 | Perlite board expanded | 0 | 0.047 | 16 | 1260 | 2.1556 | Single glazed Aluminium thermal break 4 mm thick frame | Single | Aluminium | Non coated | No gas | 4.59 | Precast concrete (dense) (exposed) | 0.33821 | 1.5 | 2100 | 1000 | Perlite board expanded | 0 | 0.047 | 16 | 1260 | 2.7362 | 958736.8421 | 7578.9474 | 0.012034 | ZonWalInt_B_matrix | {'a1': 0.520220080485192, 'a2': 0.47628456048277446, 'a3': 0.0, 'a4': 0.0, 'a5': 0.9153484530910951, 'a6': 0.0845285794390458, 'a7': 0.0, 'a8': 0.4828222539885057, 'a9': 0.49730700199458744, 'b1': 0.007029280714601668, 'b2': 4.179395857658236e-05, 'b3': 2.969271330313301e-05, 'b4': 0.0, 'b5': 0.0, 'b6': 0.0, 'b7': 0.020445060661940514, 'b8': 0.0008868650386640673, 'b9': 1.0061566577220064e-05} | 0.75737 | 0.22565 | 0.02731 | 6.3531 | 1.5392 | 0.3886 | 468.9353
MT-SFH-1937-1959-00 | MT | SFH | 1937 | 1959 | 00 | 779.9 | 1965.7041 | 3 | 145.8 | 463.9 | 43.5 | 166.4 | Precast concrete (dense) (exposed) | 0.56467 | 1.5 | 2100 | 1000 | Perlite board expanded | 0 | 0.047 | 16 | 1260 | 1.83 | Brick fired clay 1920 | 0.1925 | 0.8725 | 1920 | 800 | Perlite board expanded | 0 | 0.047 | 16 | 1260 | 2.56 | Single glazed Aluminium thermal break 4 mm thick frame | Single | Aluminium | Non coated | No gas | 4.59 | Precast concrete (dense) (exposed) | 0.33821 | 1.5 | 2100 | 1000 | Perlite board expanded | 0 | 0.047 | 16 | 1260 | 2.7362 | 1533052.6316 | 13684.2105 | 0.019666 | ZonWalInt_B_matrix | {'a1': 0.3226462442475301, 'a2': 0.710666386024317, 'a3': 0.0, 'a4': 0.0, 'a5': 0.9835559053941794, 'a6': 0.015170304160902329, 'a7': 0.011979981489716764, 'a8': 0.0, 'a9': 0.9835554983445783, 'b1': 0.010509917950112082, 'b2': 0.00013546137118581095, 'b3': 8.887170047968791e-05, 'b4': 0.0001810849642075645, 'b5': 0.0, 'b6': 4.006047785165534e-06, 'b7': 0.0045405185035191, 'b8': 0.00022297486708231716, 'b9': 1.1352067511050777e-07} | 1.0191 | 0.29539 | 0.045895 | 8.6754 | 2.06 | 0.62301 | 531.3459
MT-SFH-1960-1979-00 | MT | SFH | 1960 | 1979 | 00 | 170.5 | 13372.434 | 2 | 90 | 312 | 12.6 | 63.75 | Limestone | 1.4795 | 1.47 | 2180 | 720 | Perlite board expanded | 0 | 0.051 | 16 | 1260 | 0.85 | Brick fired clay 1920 | 0.50769 | 0.8725 | 1920 | 800 | Perlite board expanded | 0 | 0.051 | 16 | 1260 | 1.33 | Single glazed Aluminium thermal break 4 mm thick frame | Single | Aluminium | Non coated | No gas | 4.59 | Precast concrete (dense) (exposed) | 0.33821 | 1.5 | 2100 | 1000 | Perlite board expanded | 0 | 0.047 | 16 | 1260 | 2.7362 | 2280000 | 18000 | 0.028624 | ZonWalInt_B_matrix | {'a1': 0.4391737152285345, 'a2': 0.021278943273792785, 'a3': 0.538752541311005, 'a4': 0.0023842825977990973, 'a5': 0.9918391072158558, 'a6': 0.0033730979877677363, 'a7': 0.009822883665519868, 'a8': 0.008575260503472255, 'a9': 0.9810654275670724, 'b1': 0.007509435912682296, 'b2': 0.0008103379195729599, 'b3': 9.716219184081215e-05, 'b4': 0.0024494207179273585, 'b5': 7.974384869232063e-05, 'b6': 1.568413812781045e-06, 'b7': 0.0002656557795708671, 'b8': 0.00014902688571660219, 'b9': 3.5844557283620194e-06} | 1.2099 | 0.34827 | 0.052982 | 10.1793 | 2.5035 | 0.86823 | 248.693
MT-SFH-1980-2006-00 | MT | SFH | 1980 | 2006 | 00 | 162.8 | 23436.453 | 2 | 107.2 | 234.1 | 65.86 | 132 | Limestone | 1.4795 | 1.47 | 2180 | 720 | Perlite board expanded | 0 | 0.051 | 16 | 1260 | 0.85 | Brick fired clay 1920 | 0.79261 | 0.8725 | 1920 | 800 | Perlite board expanded | 0.03 | 0.051 | 16 | 1260 | 0.6 | Double glazed 6 mm Polyurethane frame | Double | Plastic | Non coated | No gas | 3.09 | Precast concrete (dense) (exposed) | 0.94467 | 1.5 | 2100 | 1000 | Perlite board expanded | 0.04 | 0.046 | 16 | 1260 | 0.61 | 3815454.5455 | 26363.6364 | 0.040863 | ZonWalInt_B_matrix | {'a1': 0.49883030260508565, 'a2': 0.23723798705382582, 'a3': 0.27292961739618016, 'a4': 0.0, 'a5': 0.9981033408999016, 'a6': 0.0, 'a7': 0.005672892991299836, 'a8': 1.9726110282969616e-05, 'a9': 0.994268888773755, 'b1': 0.0, 'b2': 0.0004198037710534753, 'b3': 0.00014607350821987862, 'b4': 0.0018854683278823822, 'b5': 6.450283926566123e-06, 'b6': 0.0, 'b7': 0.0, 'b8': 0.0001908756343673155, 'b9': 1.1446045830684078e-05} | 0.96999 | 0.2772 | 0.033527 | 10.5733 | 2.7454 | 1.7118 | 115.993
MT-SFH-2007-2021-00 | MT | SFH | 2007 | 2021 | 00 | 119.152 | 5745.1445 | 2 | 67.7 | 176.4 | 19.9 | 67.7 | Precast concrete (dense) (exposed) | 0.43944 | 1.5 | 2100 | 1000 | Perlite board expanded | 0 | 0.051 | 16 | 1260 | 2.16 | Brick fired clay 1920 | 0.81399 | 0.8725 | 1920 | 800 | Perlite board expanded | 0.05 | 0.051 | 16 | 1260 | 0.48 | Double glazed 6 mm Polyurethane frame | Double | Plastic | Non coated | No gas | 3.09 | Precast concrete (dense) (exposed) | 0.95848 | 1.5 | 2100 | 1000 | Perlite board expanded | 0.06 | 0.046 | 16 | 1260 | 0.48 | 684545.4545 | 8636.3636 | 0.0082591 | ZonWalInt_B_matrix | {'a1': 0.45380083042444563, 'a2': 0.3343189941937144, 'a3': 0.20250481219993866, 'a4': 0.020798701790958767, 'a5': 0.9332881108179998, 'a6': 0.03611931342501862, 'a7': 0.005887873249752817, 'a8': 0.006377411196863771, 'a9': 0.9855102798420009, 'b1': 0.013009428262025816, 'b2': 0.0005074356310177708, 'b3': 3.0218002721255226e-05, 'b4': 0.009979104801209534, 'b5': 3.188316687773315e-05, 'b6': 9.917095275531798e-07, 'b7': 0.0020659824272906075, 'b8': 0.00025576519675892315, 'b9': 1.1159618649573585e-06} | 1.0827 | 0.31594 | 0.050474 | 8.8409 | 2.1042 | 0.60252 | 96.5362
MT-MFH-1850-1900-00 | MT | MFH | 1850 | 1900 | 00 | 555.5 | 28.2157 | 6 | 111 | 499.6 | 124.7 | 111.7 | Precast concrete (dense) (exposed) | 0.56467 | 1.5 | 2100 | 1000 | Perlite board expanded | 0 | 0.047 | 16 | 1260 | 1.83 | Brick fired clay 1920 | 0.18312 | 0.8725 | 1920 | 800 | Perlite board expanded | 0 | 0.047 | 16 | 1260 | 2.6324 | Single glazed Wood 30 mm thick frame | Single | Wood | Non coated | No gas | 5.35 | Precast concrete (dense) (exposed) | 0.27701 | 1.5 | 2100 | 1000 | Perlite board expanded | 0 | 0.047 | 16 | 1260 | 3.08 | 15673.8389 | 107.3684 | 0.0015459 | ZonWalInt_B_matrix | {'a1': 0.5143572473978172, 'a2': 0.03020168681716065, 'a3': 0.44171016121594464, 'a4': 0.0007952118972232201, 'a5': 0.9952380031419383, 'a6': 0.0012350428967162514, 'a7': 0.004380633298218368, 'a8': 0.03282821847810281, 'a9': 0.9623163247005038, 'b1': 0.01813573950128933, 'b2': 0.0001791808189555433, 'b3': 2.8790988376864928e-05, 'b4': 0.002724719449053269, 'b5': 0.00012967941838880852, 'b6': 1.2244028000071662e-06, 'b7': 0.0002519559297198156, 'b8': 3.223340953483093e-05, 'b9': 1.6434903447270547e-06} | 0.68035 | 0.20904 | 0.023681 | 5.5508 | 1.3701 | 0.33469 | 862.4692
MT-MFH-1901-1936-00 | MT | MFH | 1901 | 1936 | 00 | 748 | 14.7913 | 5 | 190 | 446.2 | 78.8 | 190 | Precast concrete (dense) (exposed) | 0.61709 | 1.5 | 2100 | 1000 | Perlite board expanded | 0 | 0.047 | 16 | 1260 | 1.72 | Brick fired clay 1920 | 0.40347 | 0.8725 | 1920 | 800 | Perlite board expanded | 0 | 0.047 | 16 | 1260 | 1.5812 | Single glazed Wood 30 mm thick frame | Single | Wood | Non coated | No gas | 5.35 | Precast concrete (dense) (exposed) | 0.27701 | 1.5 | 2100 | 1000 | Perlite board expanded | 0 | 0.047 | 16 | 1260 | 3.08 | 11063.8863 | 75.7895 | 0.0010912 | ZonWalInt_B_matrix | {'a1': 0.5149775367083911, 'a2': 0.06077543931452327, 'a3': 0.3955030185789501, 'a4': 0.0, 'a5': 0.9999885488761967, 'a6': 0.0, 'a7': 0.0, 'a8': 2.82811048420604e-06, 'a9': 0.9954835981060524, 'b1': 0.016971117645494072, 'b2': 0.00014392696380857245, 'b3': 1.1407990021137378e-05, 'b4': 0.0, 'b5': 2.2292632165069704e-05, 'b6': 0.0, 'b7': 0.004667807681253421, 'b8': 0.00032633064304643934, 'b9': 7.565942801128071e-07} | 1.0584 | 0.30507 | 0.046324 | 9.0652 | 2.2222 | 0.97618 | 311.1435
MT-MFH-1937-1959-00 | MT | MFH | 1937 | 1959 | 00 | 1393.7 | 20.3567 | 4 | 396 | 1319.2 | 179.62 | 396 | Precast concrete (dense) (exposed) | 0.93548 | 1.5 | 2100 | 1000 | Perlite board expanded | 0 | 0.047 | 16 | 1260 | 1.26 | Brick fired clay 1920 | 0.14844 | 0.8725 | 1920 | 800 | Perlite board expanded | 0 | 0.047 | 16 | 1260 | 2.94 | Single glazed Steel frame | Single | Steel | Non coated | No gas | 5.7 | Precast concrete (dense) (exposed) | 0.6882 | 1.5 | 2100 | 1000 | Perlite board expanded | 0 | 0.047 | 16 | 1260 | 1.67 | 28371.0891 | 196.8421 | 0.0021589 | ZonWalInt_B_matrix | {'a1': 0.4379648279728773, 'a2': 0.0, 'a3': 0.5650589752229087, 'a4': 0.014129124015203559, 'a5': 0.9823819088388124, 'a6': 0.0, 'a7': 6.53925439276819e-06, 'a8': 0.01745681924028654, 'a9': 0.9814526963324047, 'b1': 0.013941442438711458, 'b2': 0.00022672268300825813, 'b3': 1.2459311159294406e-05, 'b4': 0.0037288708719600532, 'b5': 0.000232005200851918, 'b6': 0.0, 'b7': 0.0002724071463605654, 'b8': 0.0, 'b9': 6.812902230330748e-07} | 1.1147 | 0.30303 | 0.040352 | 9.186 | 2.1989 | 0.69443 | 204.202
MT-MFH-1960-1979-00 | MT | MFH | 1960 | 1979 | 00 | 1267.2 | 33.2979 | 4 | 360 | 1632 | 116.48 | 360 | Precast concrete (dense) (exposed) | 1.3934 | 1.5 | 2100 | 1000 | Perlite board expanded | 0 | 0.051 | 16 | 1260 | 0.91 | Brick fired clay 1920 | 0.38369 | 0.8725 | 1920 | 800 | Perlite board expanded | 0 | 0.051 | 16 | 1260 | 1.64 | Single glazed Steel frame | Single | Steel | Non coated | No gas | 5.7 | Precast concrete (dense) (exposed) | 0.72168 | 1.5 | 2100 | 1000 | Perlite board expanded | 0 | 0.051 | 16 | 1260 | 1.61 | 42195.0719 | 220 | 0.0036561 | [8 empty] | 170.7192
MT-MFH-1980-2006-00 | MT | MFH | 1980 | 2006 | 00 | 747.67 | 208.1354 | 4 | 56.2 | 829.5 | 0 | 290 | Precast concrete (dense) (exposed) | 0.37525 | 1.5 | 2100 | 1000 | Perlite board expanded | 0 | 0.051 | 16 | 1260 | 2.38 | Brick fired clay 1920 | 0.79261 | 0.8725 | 1920 | 800 | Perlite board expanded | 0.03 | 0.051 | 16 | 1260 | 0.6 | Double glazed 6 mm Aluminium thermal break 4 mm thick frame | Double | Aluminium | Non coated | No gas | 3.37 | Precast concrete (dense) (exposed) | 0.91013 | 1.5 | 2100 | 1000 | Mineral wool | 0.04 | 0.0385 | 12 | 1030 | 0.56 | 155616.6305 | 963.6364 | 0.0059138 | ZonWalInt_B_matrix | {'a1': 0.7107124512910374, 'a2': 0.07072236939793042, 'a3': 0.23615033302197697, 'a4': 0.0019772069902689398, 'a5': 0.997643044855456, 'a6': 3.2381534587634517e-06, 'a7': 0.0, 'a8': 7.219056012901662e-07, 'a9': 0.9989952385909564, 'b1': 0.0, 'b2': 0.0002997362084905042, 'b3': 1.2401913310642392e-05, 'b4': 0.0, 'b5': 0.00042391923296573457, 'b6': 3.6146974579078362e-06, 'b7': 0.0010015479523959947, 'b8': 4.4809081042192793e-07, 'b9': 0.0} | 0.6359 | 0.19011 | 0.016351 | 9.396 | 2.4927 | 1.393 | 0
MT-MFH-2007-2021-00 | MT | MFH | 2007 | 2021 | 00 | 1419 | 180.665 | 4 | 430 | 748.9 | 187.68 | 430 | Precast concrete (dense) (exposed) | 0.37525 | 1.5 | 2100 | 1000 | Perlite board expanded | 0 | 0.051 | 16 | 1260 | 2.38 | Brick fired clay 1920 | 0.67417 | 0.8725 | 1920 | 800 | Perlite board expanded | 0.05 | 0.051 | 16 | 1260 | 0.52 | Double glazed 6 mm Aluminium thermal break 4 mm thick frame | Double | Aluminium | Non coated | No gas | 3.37 | Precast concrete (dense) (exposed) | 0.92821 | 1.5 | 2100 | 1000 | Mineral wool | 0.06 | 0.041 | 12 | 1030 | 0.45 | 256363.6364 | 1436.3636 | 0.0030586 | ZonWalInt_B_matrix | {'a1': 0.4499971236504747, 'a2': 0.029299505298574592, 'a3': 0.5239301630769364, 'a4': 0.011598701546002501, 'a5': 0.9627955408768369, 'a6': 0.024159915066176933, 'a7': 0.0003413326372347854, 'a8': 0.02769408159020541, 'a9': 0.96711789588809, 'b1': 0.0, 'b2': 0.0001422717619109362, 'b3': 1.3876394960682136e-05, 'b4': 0.0012377668218193033, 'b5': 0.00039538691072784704, 'b6': 1.851772539157867e-07, 'b7': 0.004903527752392954, 'b8': 2.5779424833530865e-06, 'b9': 8.673180368496481e-07} | 1.2786 | 0.34038 | 0.048035 | 9.5426 | 2.2775 | 0.75761 | 43.3407
MT-ABL-1850-1900-00 | MT | ABL | 1850 | 1900 | 00 | 1238.16 | 238.8177 | 7 | 160.8 | 1286 | 85 | 321.6 | Precast concrete (dense) (exposed) | 0.56467 | 1.5 | 2100 | 1000 | Perlite board expanded | 0 | 0.047 | 16 | 1260 | 1.83 | Brick fired clay 1920 | 0.22793 | 0.8725 | 1920 | 800 | Perlite board expanded | 0 | 0.047 | 16 | 1260 | 2.3189 | Single glazed Wood 30 mm thick frame | Single | Wood | Non coated | No gas | 5.35 | Precast concrete (dense) (exposed) | 0.27701 | 1.5 | 2100 | 1000 | Perlite board expanded | 0 | 0.047 | 16 | 1260 | 3.08 | 295694.5822 | 536.8421 | 0.0026717 | ZonWalInt_B_matrix | {'a1': 0.5206038105757722, 'a2': 0.42932074283949534, 'a3': 0.035025782909430765, 'a4': 0.010092733006020586, 'a5': 0.9130203469448372, 'a6': 0.06988414243568272, 'a7': 0.005644744827027428, 'a8': 0.015406609767021049, 'a9': 0.9770059177917493, 'b1': 0.01937422193916028, 'b2': 0.0006353922695678184, 'b3': 1.2807787174010465e-05, 'b4': 0.007063676276423049, 'b5': 1.7753342164466903e-05, 'b6': 8.608551523117049e-07, 'b7': 0.0017926336717068408, 'b8': 0.0002623153670331391, 'b9': 4.866731770007738e-07} | 0.97599 | 0.28356 | 0.039444 | 8.7763 | 2.108 | 0.59592 | 192.8053
MT-ABL-1901-1936-00 | MT | ABL | 1901 | 1936 | 00 | 1566.4 | 133.2518 | 7 | 243 | 779 | 307.04 | 243 | Precast concrete (dense) (exposed) | 0.61709 | 1.5 | 2100 | 1000 | Perlite board expanded | 0 | 0.047 | 16 | 1260 | 1.72 | Brick fired clay 1920 | 0.1925 | 0.8725 | 1920 | 800 | Perlite board expanded | 0 | 0.047 | 16 | 1260 | 2.56 | Single glazed Wood 30 mm thick frame | Single | Wood | Non coated | No gas | 5.35 | Precast concrete (dense) (exposed) | 0.27701 | 1.5 | 2100 | 1000 | Perlite board expanded | 0 | 0.047 | 16 | 1260 | 3.08 | 208725.5874 | 378.9474 | 0.0018859 | ZonWalInt_B_matrix | {'a1': 0.5152099138269685, 'a2': 0.15527400317336373, 'a3': 0.330574666823774, 'a4': 0.0033409225778521885, 'a5': 0.9907940337377911, 'a6': 0.00374999495492508, 'a7': 0.012631267461973867, 'a8': 0.01792014774022773, 'a9': 0.9661799279857807, 'b1': 0.0021068505904304835, 'b2': 0.00012818601341446092, 'b3': 2.3516078156475103e-05, 'b4': 0.0020594412657066936, 'b5': 0.00013301624587226077, 'b6': 8.468182036398343e-07, 'b7': 0.003179314562168447, 'b8': 4.779599173568146e-05, 'b9': 8.900278801194725e-07} | 0.72925 | 0.21491 | 0.024103 | 5.9149 | 1.4181 | 0.28576 | 674.5149
MT-ABL-1937-1959-00 | MT | ABL | 1937 | 1959 | 00 | 915.2 | 402.6126 | 6 | 175 | 576.1 | 71.1 | 178 | Precast concrete (dense) (exposed) | 0.93548 | 1.5 | 2100 | 1000 | Perlite board expanded | 0 | 0.047 | 16 | 1260 | 1.26 | Brick fired clay 1920 | 0.23604 | 0.8725 | 1920 | 800 | Perlite board expanded | 0 | 0.047 | 16 | 1260 | 2.27 | Single glazed Aluminium thermal break 4 mm thick frame | Single | Aluminium | Non coated | No gas | 4.59 | Precast concrete (dense) (exposed) | 0.50647 | 1.5 | 2100 | 1000 | Perlite board expanded | 0 | 0.047 | 16 | 1260 | 2.0936 | 368471.0162 | 684.2105 | 0.0036309 | ZonWalInt_B_matrix | {'a1': 0.49070037755261753, 'a2': 0.4750057719185969, 'a3': 0.028099794169088074, 'a4': 0.006228105081464749, 'a5': 0.9767413373599757, 'a6': 0.016678813165768278, 'a7': 0.0035645298086735273, 'a8': 0.005015059560209645, 'a9': 0.9894240770975273, 'b1': 0.011489493506218548, 'b2': 0.0001848382872125501, 'b3': 1.644218175627846e-05, 'b4': 0.0002001548897827767, 'b5': 1.3947355396601502e-05, 'b6': 5.861036175856383e-07, 'b7': 0.0019765146572538164, 'b8': 0.00010909968870611631, 'b9': 4.8566417376551e-07} | 0.52718 | 0.16866 | 0.01641 | 5.743 | 1.398 | 0.26654 | 502.7809
MT-ABL-1960-1979-00 | MT | ABL | 1960 | 1979 | 00 | 1942.38 | 293.354 | 9 | 161.7 | 803.62 | 103 | 161.69 | Precast concrete (dense) (exposed) | 0.61709 | 1.5 | 2100 | 1000 | Perlite board expanded | 0 | 0.051 | 16 | 1260 | 1.72 | Brick fired clay 1920 | 0.39904 | 0.8725 | 1920 | 800 | Perlite board expanded | 0 | 0.051 | 16 | 1260 | 1.594 | Single glazed Steel frame | Single | Steel | Non coated | No gas | 5.7 | Precast concrete (dense) (exposed) | 0.57125 | 1.5 | 2100 | 1000 | Perlite board expanded | 0 | 0.051 | 16 | 1260 | 1.92 | 569804.9281 | 1400 | 0.0056226 | ZonWalInt_B_matrix | {'a1': 0.6249294878722764, 'a2': 0.2120415937898529, 'a3': 0.1717469923376018, 'a4': 0.0, 'a5': 0.9999979127885325, 'a6': 0.0, 'a7': 4.993668855039421e-09, 'a8': 0.0, 'a9': 0.9988735169952038, 'b1': 0.006086779949980699, 'b2': 0.00039675450179293617, 'b3': 1.5250885144541035e-05, 'b4': 0.0, 'b5': 9.450192163699996e-06, 'b6': 0.0, 'b7': 0.0010776599219083657, 'b8': 0.0002406821190752588, 'b9': 1.740484939849546e-06} | 0.52299 | 0.15957 | 0.011248 | 6.0403 | 1.5832 | 0.34065 | 522.5597
MT-ABL-1980-2006-00 | MT | ABL | 1980 | 2006 | 00 | 2323.2 | 408.7279 | 8 | 336.8 | 342.3 | 373.66 | 150.7 | Precast concrete (dense) (exposed) | 0.43944 | 1.5 | 2100 | 1000 | Perlite board expanded | 0 | 0.051 | 16 | 1260 | 2.16 | Brick fired clay 1920 | 0.79261 | 0.8725 | 1920 | 800 | Perlite board expanded | 0.03 | 0.051 | 16 | 1260 | 0.6 | Double glazed 6 mm Aluminium thermal break 4 mm thick frame | Double | Aluminium | Non coated | No gas | 3.37 | Precast concrete (dense) (exposed) | 0.94467 | 1.5 | 2100 | 1000 | Perlite board expanded | 0.04 | 0.046 | 16 | 1260 | 0.61 | 949556.5419 | 2318.1818 | 0.0083614 | ZonWalInt_B_matrix | {'a1': 0.685414972273035, 'a2': 0.23313789709222585, 'a3': 0.07837695574584738, 'a4': 0.0, 'a5': 0.9989711729474172, 'a6': 0.0, 'a7': 0.0, 'a8': 0.0, 'a9': 0.9999940092690506, 'b1': 0.0, 'b2': 0.00036227111800715006, 'b3': 2.6955784795416374e-06, 'b4': 0.0010256305105003482, 'b5': 0.00015821598819106667, 'b6': 2.3757197097471515e-07, 'b7': 0.0, 'b8': 0.0, 'b9': 0.0} | 0.66217 | 0.19276 | 0.015254 | 7.0379 | 1.8165 | 0.55404 | 114.001
MT-ABL-2007-2021-00 | MT | ABL | 2007 | 2021 | 00 | 7507.5 | 28.8512 | 7 | 1075.29 | 4531.9 | 1077.4 | 1009.07 | Precast concrete (dense) (exposed) | 1.3934 | 1.5 | 2100 | 1000 | Perlite board expanded | 0 | 0.051 | 16 | 1260 | 0.91 | Brick fired clay 1920 | 0.81399 | 0.8725 | 1920 | 800 | Perlite board expanded | 0.05 | 0.051 | 16 | 1260 | 0.48 | Double glazed 6 mm Aluminium thermal break 4 mm thick frame | Double | Aluminium | Non coated | No gas | 3.37 | Precast concrete (dense) (exposed) | 0.95848 | 1.5 | 2100 | 1000 | Perlite board expanded | 0.06 | 0.046 | 16 | 1260 | 0.48 | 216600.2539 | 481.8182 | 0.0029602 | ZonWalInt_B_matrix | {'a1': 0.35677294820291916, 'a2': 0.016967656612993372, 'a3': 0.6345660105131318, 'a4': 0.0001997085915012874, 'a5': 0.9992547300058655, 'a6': 0.0002072709996799667, 'a7': 0.012836635289130744, 'a8': 0.0019923234457371966, 'a9': 0.9809685682330525, 'b1': 0.0, 'b2': 0.0, 'b3': 0.00026911078584986937, 'b4': 0.0003098155166147035, 'b5': 3.9634216742773306e-05, 'b6': 1.8234198967346469e-06, 'b7': 0.003976456394377166, 'b8': 6.793451859544627e-05, 'b9': 5.362050797094631e-06} | 0.95686 | 0.32247 | 0.059938 | 3.0123 | 0.75533 | 0.11582 | 44.4413
PT-SFH-1850-1900-00 | PT | SFH | 1850 | 1900 | 00 | 55 | 425178.9474 | 1 | 50 | 65.8 | 4.36 | 50 | Precast concrete (dense) (exposed) | 0.37525 | 1.5 | 2100 | 1000 | Perlite board expanded | 0 | 0.047 | 16 | 1260 | 2.38 | Brick fired clay 1920 | 0.25644 | 0.8725 | 1920 | 800 | Perlite board expanded | 0 | 0.047 | 16 | 1260 | 2.1556 | Single glazed Wood 30 mm thick frame | Single | Wood | Non coated | No gas | 5 | Precast concrete (dense) (exposed) | 0.33821 | 1.5 | 2100 | 1000 | Perlite board expanded | 0 | 0.047 | 16 | 1260 | 2.7362 | 23384842.1053 | 155684.2105 | 1.3583 | ZonWalInt_B_matrix | {'a1': 0.4541628230567085, 'a2': 0.06324230850641883, 'a3': 0.49072925486757674, 'a4': 0.004813385491594913, 'a5': 0.9851750435614963, 'a6': 0.007387755576299871, 'a7': 0.015910189389855774, 'a8': 0.015443232112927288, 'a9': 0.9634801197696788, 'b1': 0.0, 'b2': 0.000249672106564745, 'b3': 6.922789359740207e-05, 'b4': 0.0025008723163710703, 'b5': 0.00011544347687775846, 'b6': 1.5014093841055724e-06, 'b7': 0.004890061529410106, 'b8': 3.7734836020452466e-05, 'b9': 2.1917868687349727e-06} | 0.81294 | 0.25951 | 0.034726 | 3.0335 | 0.75538 | 0.10206 | 105.7589
PT-SFH-1901-1936-00 | PT | SFH | 1901 | 1936 | 00 | 202.4 | 81556.0641 | 2 | 86.5 | 258.2 | 28.5 | 86.5 | Limestone | 1.4795 | 1.47 | 2180 | 720 | Perlite board expanded | 0 | 0.047 | 16 | 1260 | 0.85 | Brick fired clay 1920 | 0.25644 | 0.8725 | 1920 | 800 | Perlite board expanded | 0 | 0.047 | 16 | 1260 | 2.1556 | Single glazed Aluminium thermal break 4 mm thick frame | Single | Aluminium | Non coated | No gas | 4.59 | Precast concrete (dense) (exposed) | 0.33821 | 1.5 | 2100 | 1000 | Perlite board expanded | 0 | 0.047 | 16 | 1260 | 2.7362 | 16506947.3684 | 109894.7368 | 0.95879 | ZonWalInt_B_matrix | {'a1': 0.5141542393693738, 'a2': 0.014797862771555622, 'a3': 0.47847040356419457, 'a4': 0.00016960975151809917, 'a5': 0.9995085781172608, 'a6': 0.00017128135919054397, 'a7': 0.011661655825580798, 'a8': 0.0015453979713143683, 'a9': 0.9832073715316672, 'b1': 0.0, 'b2': 8.917412328881925e-05, 'b3': 2.887313437891542e-05, 'b4': 0.00011709381079002939, 'b5': 2.442308432690692e-05, 'b6': 3.9249282025064907e-07, 'b7': 0.003351432793682718, 'b8': 9.70933357688565e-05, 'b9': 7.922200580979966e-07} | 0.57525 | 0.1947 | 0.021206 | 2.1954 | 0.58072 | 0.089901 | 176.5117
PT-SFH-1937-1959-00 | PT | SFH | 1937 | 1959 | 00 | 779.9 | 32830.1199 | 3 | 145.8 | 463.9 | 43.5 | 166.4 | Precast concrete (dense) (exposed) | 0.56467 | 1.5 | 2100 | 1000 | Perlite board expanded | 0 | 0.047 | 16 | 1260 | 1.83 | Brick fired clay 1920 | 0.1925 | 0.8725 | 1920 | 800 | Perlite board expanded | 0 | 0.047 | 16 | 1260 | 2.56 | Single glazed Aluminium thermal break 4 mm thick frame | Single | Aluminium | Non coated | No gas | 4.59 | Precast concrete (dense) (exposed) | 0.33821 | 1.5 | 2100 | 1000 | Perlite board expanded | 0 | 0.047 | 16 | 1260 | 2.7362 | 25604210.5263 | 192421.0526 | 1.3061 | ZonWalInt_B_matrix | {'a1': 0.35240724939856755, 'a2': 0.6444654960228386, 'a3': 0.01279269628090433, 'a4': 0.010258083858198031, 'a5': 0.9693418192735458, 'a6': 0.01876049878213759, 'a7': 0.000237187439931754, 'a8': 0.0001652844504749677, 'a9': 0.9970979363212021, 'b1': 0.0, 'b2': 0.00015383405167586155, 'b3': 8.702715348066444e-05, 'b4': 0.001404070368486301, 'b5': 5.4036139617929604e-06, 'b6': 2.793930048625593e-06, 'b7': 0.002461245595529701, 'b8': 6.452019452262477e-05, 'b9': 2.421372451749497e-06} | 0.84693 | 0.27128 | 0.038521 | 4.1204 | 0.9784 | 0.087101 | 192.3283
PT-SFH-1960-1979-00 | PT | SFH | 1960 | 1979 | 00 | 170.5 | 343073.3138 | 2 | 90 | 312 | 12.6 | 63.75 | Limestone | 1.4795 | 1.47 | 2180 | 720 | Perlite board expanded | 0 | 0.051 | 16 | 1260 | 0.85 | Brick fired clay 1920 | 0.50769 | 0.8725 | 1920 | 800 | Perlite board expanded | 0 | 0.051 | 16 | 1260 | 1.33 | Single glazed Aluminium thermal break 4 mm thick frame | Single | Aluminium | Non coated | No gas | 4.59 | Precast concrete (dense) (exposed) | 0.33821 | 1.5 | 2100 | 1000 | Perlite board expanded | 0 | 0.047 | 16 | 1260 | 2.7362 | 58494000 | 462000 | 2.9019 | ZonWalInt_B_matrix | {'a1': 0.5414656282925311, 'a2': 0.4498360792668857, 'a3': 0.017646108101395667, 'a4': 0.010635429627657352, 'a5': 0.9849130771230526, 'a6': 0.0028698315710591815, 'a7': 0.0003120520991854277, 'a8': 0.00033512629632588125, 'a9': 0.9982592873098194, 'b1': 0.0, 'b2': 0.0006324658394280746, 'b3': 8.393486357295966e-05, 'b4': 0.0013044471048067935, 'b5': 0.00010480879995043076, 'b6': 2.5979016440913887e-06, 'b7': 0.0010914308809794376, 'b8': 1.2956938209843541e-05, 'b9': 1.1642638470312609e-06} | 0.70542 | 0.22558 | 0.023774 | 5.0377 | 1.283 | 0.21752 | 100.6172
PT-SFH-1980-2006-00 | PT | SFH | 1980 | 2006 | 00 | 162.8 | 745460.1296 | 2 | 107.2 | 234.1 | 65.86 | 132 | Limestone | 1.4795 | 1.47 | 2180 | 720 | Perlite board expanded | 0 | 0.051 | 16 | 1260 | 0.85 | Brick fired clay 1920 | 0.79261 | 0.8725 | 1920 | 800 | Perlite board expanded | 0.03 | 0.051 | 16 | 1260 | 0.6 | Double glazed 6 mm Polyurethane frame | Double | Plastic | Non coated | No gas | 3.09 | Precast concrete (dense) (exposed) | 0.94467 | 1.5 | 2100 | 1000 | Perlite board expanded | 0.04 | 0.046 | 16 | 1260 | 0.61 | 121360909.0909 | 983636.3636 | 4.7898 | ZonWalInt_B_matrix | {'a1': 0.5045112053400521, 'a2': 0.023425643256438325, 'a3': 0.48161857896976856, 'a4': 0.00030644211941150545, 'a5': 0.9988256619827577, 'a6': 0.0003211424851120734, 'a7': 0.01081619298478287, 'a8': 0.001991910344716245, 'a9': 0.9858633656515876, 'b1': 0.0, 'b2': 0.0003396535928255808, 'b3': 0.00014368653666852366, 'b4': 0.0005337674701554498, 'b5': 2.4621849281115344e-05, 'b6': 1.417332066631865e-06, 'b7': 0.0010663415862290594, 'b8': 4.7748764954316e-05, 'b9': 4.510964903444266e-06} | 0.5588 | 0.1814 | 0.016256 | 4.3724 | 1.1238 | 0.19664 | 38.7045
PT-SFH-2007-2021-00 | PT | SFH | 2007 | 2021 | 00 | 119.152 | 295245.4924 | 2 | 67.7 | 176.4 | 19.9 | 67.7 | Precast concrete (dense) (exposed) | 0.43944 | 1.5 | 2100 | 1000 | Perlite board expanded | 0 | 0.051 | 16 | 1260 | 2.16 | Brick fired clay 1920 | 0.81399 | 0.8725 | 1920 | 800 | Perlite board expanded | 0.05 | 0.051 | 16 | 1260 | 0.48 | Double glazed 6 mm Polyurethane frame | Double | Plastic | Non coated | No gas | 3.09 | Precast concrete (dense) (exposed) | 0.95848 | 1.5 | 2100 | 1000 | Perlite board expanded | 0.06 | 0.046 | 16 | 1260 | 0.48 | 35179090.9091 | 216363.6364 | 1.1421 | ZonWalInt_B_matrix | {'a1': 0.5156242171027854, 'a2': 0.31514696058583785, 'a3': 0.16393111110365957, 'a4': 4.334240359826065e-08, 'a5': 0.9938606886840415, 'a6': 8.052112116642777e-09, 'a7': 0.0, 'a8': 0.0, 'a9': 0.9999658376195263, 'b1': 0.007413205298602274, 'b2': 0.0003683976572002008, 'b3': 2.7513755945960664e-05, 'b4': 0.006355044115863517, 'b5': 0.0002548444251986384, 'b6': 2.120058445190239e-06, 'b7': 0.0, 'b8': 3.1904849809193594e-05, 'b9': 2.990647066437932e-07} | 0.74602 | 0.24362 | 0.031157 | 2.2932 | 0.63655 | 0.1329 | 37.7264
PT-MFH-1850-1900-00 | PT | MFH | 1850 | 1900 | 00 | 555.5 | 2522.3364 | 6 | 111 | 499.6 | 124.7 | 111.7 | Precast concrete (dense) (exposed) | 0.56467 | 1.5 | 2100 | 1000 | Perlite board expanded | 0 | 0.047 | 16 | 1260 | 1.83 | Brick fired clay 1920 | 0.18312 | 0.8725 | 1920 | 800 | Perlite board expanded | 0 | 0.047 | 16 | 1260 | 2.6324 | Single glazed Wood 30 mm thick frame | Single | Wood | Non coated | No gas | 5.35 | Precast concrete (dense) (exposed) | 0.27701 | 1.5 | 2100 | 1000 | Perlite board expanded | 0 | 0.047 | 16 | 1260 | 3.08 | 1401157.8947 | 5368.4211 | 0.06098 | ZonWalInt_B_matrix | {'a1': 0.5766051246434114, 'a2': 0.025594614272182632, 'a3': 0.4045730261863641, 'a4': 0.0011693618155460565, 'a5': 0.9964803615177469, 'a6': 0.001328868533821075, 'a7': 0.011281575647785704, 'a8': 0.002903736124010553, 'a9': 0.982593068759203, 'b1': 9.015539579009972e-05, 'b2': 0.00025502667130798397, 'b3': 2.656656297836513e-05, 'b4': 0.0009661011558342545, 'b5': 7.907891749804789e-05, 'b6': 4.7335364132332774e-07, 'b7': 0.0029871683264127407, 'b8': 6.94531418293673e-05, 'b9': 8.833865560705623e-07} | 0.58276 | 0.18828 | 0.017998 | 3.4912 | 0.86055 | 0.093345 | 304.7099
PT-MFH-1901-1936-00 | PT | MFH | 1901 | 1936 | 00 | 748 | 1322.2629 | 5 | 190 | 446.2 | 78.8 | 190 | Precast concrete (dense) (exposed) | 0.61709 | 1.5 | 2100 | 1000 | Perlite board expanded | 0 | 0.047 | 16 | 1260 | 1.72 | Brick fired clay 1920 | 0.40347 | 0.8725 | 1920 | 800 | Perlite board expanded | 0 | 0.047 | 16 | 1260 | 1.5812 | Single glazed Wood 30 mm thick frame | Single | Wood | Non coated | No gas | 5.35 | Precast concrete (dense) (exposed) | 0.27701 | 1.5 | 2100 | 1000 | Perlite board expanded | 0 | 0.047 | 16 | 1260 | 3.08 | 989052.6316 | 3789.4737 | 0.043045 | ZonWalInt_B_matrix | {'a1': 0.5431007304706688, 'a2': 0.2732108806620562, 'a3': 0.1728769088990292, 'a4': 1.0487803674920087e-07, 'a5': 0.9932210852135093, 'a6': 2.792546033917659e-08, 'a7': 0.0, 'a8': 0.0, 'a9': 0.9999790025777221, 'b1': 0.016512976612361025, 'b2': 0.00021224380037569834, 'b3': 1.0774626837669989e-05, 'b4': 0.00692520155786926, 'b5': 0.00029836545554742767, 'b6': 9.831345640534499e-07, 'b7': 0.0, 'b8': 1.5143632946552726e-05, 'b9': 7.326041245111152e-08} | 0.86361 | 0.27062 | 0.036223 | 2.3637 | 0.67287 | 0.16924 | 116.8855
PT-MFH-1937-1959-00 | PT | MFH | 1937 | 1959 | 00 | 1393.7 | 1057.4654 | 4 | 396 | 1319.2 | 179.62 | 396 | Precast concrete (dense) (exposed) | 0.93548 | 1.5 | 2100 | 1000 | Perlite board expanded | 0 | 0.047 | 16 | 1260 | 1.26 | Brick fired clay 1920 | 0.14844 | 0.8725 | 1920 | 800 | Perlite board expanded | 0 | 0.047 | 16 | 1260 | 2.94 | Single glazed Steel frame | Single | Steel | Non coated | No gas | 5.7 | Precast concrete (dense) (exposed) | 0.6882 | 1.5 | 2100 | 1000 | Perlite board expanded | 0 | 0.047 | 16 | 1260 | 1.67 | 1473789.4737 | 6842.1053 | 0.36609 | ZonWalInt_B_matrix | {'a1': 0.4470270748630628, 'a2': 0.5441024529221016, 'a3': 0.01052012072512268, 'a4': 0.005877952781313368, 'a5': 0.9728644483553169, 'a6': 0.020855709283062886, 'a7': 0.004138874879479402, 'a8': 0.0027956075622321305, 'a9': 0.9900307998270104, 'b1': 0.0075828094088092185, 'b2': 9.032672859249111e-05, 'b3': 1.2376077657644983e-05, 'b4': 0.00020416723818941096, 'b5': 2.4172469081165104e-05, 'b6': 5.755745190887074e-07, 'b7': 0.002959694720310448, 'b8': 6.878741666245633e-05, 'b9': 2.2866699816077645e-07} | 0.75707 | 0.23488 | 0.026234 | 4.3312 | 1.0324 | 0.0851 | 77.1225
PT-MFH-1960-1979-00 | PT | MFH | 1960 | 1979 | 00 | 1267.2 | 2679.9242 | 4 | 360 | 1632 | 116.48 | 360 | Precast concrete (dense) (exposed) | 1.3934 | 1.5 | 2100 | 1000 | Perlite board expanded | 0 | 0.051 | 16 | 1260 | 0.91 | Brick fired clay 1920 | 0.38369 | 0.8725 | 1920 | 800 | Perlite board expanded | 0 | 0.051 | 16 | 1260 | 1.64 | Single glazed Steel frame | Single | Steel | Non coated | No gas | 5.7 | Precast concrete (dense) (exposed) | 0.72168 | 1.5 | 2100 | 1000 | Perlite board expanded | 0 | 0.051 | 16 | 1260 | 1.61 | 3396000 | 24000 | 1.2364 | [8 empty] | 66.6223
PT-MFH-1980-2006-00 | PT | MFH | 1980 | 2006 | 00 | 747.67 | 9361.2034 | 4 | 56.2 | 829.5 | 0 | 290 | Precast concrete (dense) (exposed) | 0.37525 | 1.5 | 2100 | 1000 | Perlite board expanded | 0 | 0.051 | 16 | 1260 | 2.38 | Brick fired clay 1920 | 0.79261 | 0.8725 | 1920 | 800 | Perlite board expanded | 0.03 | 0.051 | 16 | 1260 | 0.6 | Double glazed 6 mm Aluminium thermal break 4 mm thick frame | Double | Aluminium | Non coated | No gas | 3.37 | Precast concrete (dense) (exposed) | 0.91013 | 1.5 | 2100 | 1000 | Mineral wool | 0.04 | 0.0385 | 12 | 1030 | 0.56 | 6999090.9091 | 42545.4545 | 2.314 | ZonWalInt_B_matrix | {'a1': 0.7111035531711851, 'a2': 0.2749482269818329, 'a3': 0.020186758687941408, 'a4': 0.008875706673951057, 'a5': 0.9883261961673196, 'a6': 0.0017911759597422625, 'a7': 0.0002767098816484013, 'a8': 0.00027663334900477964, 'a9': 0.9991718791880874, 'b1': 0.0, 'b2': 0.00020976674519283136, 'b3': 1.2495837200953408e-05, 'b4': 0.0007709744638315021, 'b5': 5.8348472320971496e-05, 'b6': 5.947908701855375e-07, 'b7': 0.00025461985800484787, 'b8': 3.0922026710618004e-05, 'b9': 2.565574899889906e-07} | 0.40195 | 0.12987 | 0.0077498 | 5.0726 | 1.3804 | 0.39239 | 0
PT-MFH-2007-2021-00 | PT | MFH | 2007 | 2021 | 00 | 1419 | 1889.2946 | 4 | 430 | 748.9 | 187.68 | 430 | Precast concrete (dense) (exposed) | 0.37525 | 1.5 | 2100 | 1000 | Perlite board expanded | 0 | 0.051 | 16 | 1260 | 2.38 | Brick fired clay 1920 | 0.67417 | 0.8725 | 1920 | 800 | Perlite board expanded | 0.05 | 0.051 | 16 | 1260 | 0.52 | Double glazed 6 mm Aluminium thermal break 4 mm thick frame | Double | Aluminium | Non coated | No gas | 3.37 | Precast concrete (dense) (exposed) | 0.92821 | 1.5 | 2100 | 1000 | Mineral wool | 0.06 | 0.041 | 12 | 1030 | 0.45 | 2680909.0909 | 7454.5455 | 0.147 | ZonWalInt_B_matrix | {'a1': 0.5299780440210088, 'a2': 0.13759256208322213, 'a3': 0.3336010546546486, 'a4': 0.0, 'a5': 0.9999719136218816, 'a6': 0.0, 'a7': 1.0264801900433498e-07, 'a8': 0.0, 'a9': 0.9953020317708415, 'b1': 0.0, 'b2': 0.0, 'b3': 1.2596879858415817e-05, 'b4': 0.0, 'b5': 3.007948790511097e-05, 'b6': 1.0481374300400883e-07, 'b7': 0.004820321501855826, 'b8': 0.0001466403366914093, 'b9': 9.101890652128092e-07} | 0.76265 | 0.23924 | 0.027876 | 3.212 | 0.82168 | 0.14652 | 15.5247
PT-ABL-1850-1900-00 | PT | ABL | 1850 | 1900 | 00 | 1238.16 | 7535.6301 | 7 | 160.8 | 1286 | 85 | 321.6 | Precast concrete (dense) (exposed) | 0.56467 | 1.5 | 2100 | 1000 | Perlite board expanded | 0 | 0.047 | 16 | 1260 | 1.83 | Brick fired clay 1920 | 0.22793 | 0.8725 | 1920 | 800 | Perlite board expanded | 0 | 0.047 | 16 | 1260 | 2.3189 | Single glazed Wood 30 mm thick frame | Single | Wood | Non coated | No gas | 5.35 | Precast concrete (dense) (exposed) | 0.27701 | 1.5 | 2100 | 1000 | Perlite board expanded | 0 | 0.047 | 16 | 1260 | 3.08 | 9330315.7895 | 16105.2632 | 0.40399 | ZonWalInt_B_matrix | {'a1': 0.6120882690584748, 'a2': 0.24983255177775007, 'a3': 0.1350459384195495, 'a4': 1.4509668520698763e-07, 'a5': 0.9946164023164487, 'a6': 4.399206695107062e-08, 'a7': 0.0, 'a8': 0.0, 'a9': 0.9999696807726643, 'b1': 0.008406133977784122, 'b2': 0.00035242419648243156, 'b3': 1.1267076037353979e-05, 'b4': 0.00547650772444914, 'b5': 0.000249133257294398, 'b6': 9.82522545048176e-07, 'b7': 0.0, 'b8': 3.1518059383347454e-05, 'b9': 1.3854430303444628e-07} | 0.69348 | 0.21934 | 0.023205 | 2.354 | 0.64712 | 0.12456 | 74.2253
PT-ABL-1901-1936-00 | PT | ABL | 1901 | 1936 | 00 | 1566.4 | 4204.6127 | 7 | 243 | 779 | 307.04 | 243 | Precast concrete (dense) (exposed) | 0.61709 | 1.5 | 2100 | 1000 | Perlite board expanded | 0 | 0.047 | 16 | 1260 | 1.72 | Brick fired clay 1920 | 0.1925 | 0.8725 | 1920 | 800 | Perlite board expanded | 0 | 0.047 | 16 | 1260 | 2.56 | Single glazed Wood 30 mm thick frame | Single | Wood | Non coated | No gas | 5.35 | Precast concrete (dense) (exposed) | 0.27701 | 1.5 | 2100 | 1000 | Perlite board expanded | 0 | 0.047 | 16 | 1260 | 3.08 | 6586105.2632 | 11368.4211 | 0.28517 | ZonWalInt_B_matrix | {'a1': 0.5634049648026845, 'a2': 0.16462128200612497, 'a3': 0.27991743466747865, 'a4': 0.0, 'a5': 0.9999662201403409, 'a6': 0.0, 'a7': 8.501381231816737e-07, 'a8': 3.1432309459201713e-07, 'a9': 0.9958346345342994, 'b1': 0.0, 'b2': 0.00013010923894449903, 'b3': 2.1526775668779204e-05, 'b4': 0.0, 'b5': 3.705601621826679e-05, 'b6': 2.988992951532065e-07, 'b7': 0.0041285155765757725, 'b8': 0.00011613059663062983, 'b9': 1.5914556055928931e-06} | 0.53614 | 0.17803 | 0.016999 | 2.7857 | 0.72243 | 0.11462 | 237.3641
PT-ABL-1937-1959-00 | PT | ABL | 1937 | 1959 | 00 | 915.2 | 13334.3301 | 6 | 175 | 576.1 | 71.1 | 178 | Precast concrete (dense) (exposed) | 0.93548 | 1.5 | 2100 | 1000 | Perlite board expanded | 0 | 0.047 | 16 | 1260 | 1.26 | Brick fired clay 1920 | 0.23604 | 0.8725 | 1920 | 800 | Perlite board expanded | 0 | 0.047 | 16 | 1260 | 2.27 | Single glazed Aluminium thermal break 4 mm thick frame | Single | Aluminium | Non coated | No gas | 4.59 | Precast concrete (dense) (exposed) | 0.50647 | 1.5 | 2100 | 1000 | Perlite board expanded | 0 | 0.047 | 16 | 1260 | 2.0936 | 12203578.9474 | 20526.3158 | 0.4199 | ZonWalInt_B_matrix | {'a1': 0.49250720704335854, 'a2': 0.016582681808552668, 'a3': 0.49134451686206415, 'a4': 0.0032690003850768695, 'a5': 0.9887560618373343, 'a6': 0.005447719040580607, 'a7': 0.003181916447907518, 'a8': 0.012845273258126236, 'a9': 0.9837760465204289, 'b1': 0.009283954764540735, 'b2': 0.00012134746729605709, 'b3': 1.600740695255178e-05, 'b4': 0.0024678863259102305, 'b5': 5.655036963961795e-05, 'b6': 3.258912873552531e-07, 'b7': 7.557564993622597e-05, 'b8': 2.724514458084658e-05, 'b9': 6.771988980578493e-07} | 0.41266 | 0.13892 | 0.010301 | 3.0965 | 0.76424 | 0.055313 | 182.4781
PT-ABL-1960-1979-00 | PT | ABL | 1960 | 1979 | 00 | 1942.38 | 15748.7206 | 9 | 161.7 | 803.62 | 103 | 161.69 | Precast concrete (dense) (exposed) | 0.61709 | 1.5 | 2100 | 1000 | Perlite board expanded | 0 | 0.051 | 16 | 1260 | 1.72 | Brick fired clay 1920 | 0.39904 | 0.8725 | 1920 | 800 | Perlite board expanded | 0 | 0.051 | 16 | 1260 | 1.594 | Single glazed Steel frame | Single | Steel | Non coated | No gas | 5.7 | Precast concrete (dense) (exposed) | 0.57125 | 1.5 | 2100 | 1000 | Perlite board expanded | 0 | 0.051 | 16 | 1260 | 1.92 | 30590000 | 52000 | 1.2364 | ZonWalInt_B_matrix | {'a1': 0.6223313425259139, 'a2': 0.3608347466398732, 'a3': 0.025381684467455437, 'a4': 0.013495851520090377, 'a5': 0.9831848619643552, 'a6': 0.002509987853748669, 'a7': 0.0010141579466572863, 'a8': 0.0011497086858459355, 'a9': 0.9974832592599439, 'b1': 0.0014303748432587257, 'b2': 0.000383542732620723, 'b3': 1.5784135368705062e-05, 'b4': 0.0004143480027657862, 'b5': 8.813322457062023e-05, 'b6': 2.4784862515025875e-07, 'b7': 0.0003176687426458328, 'b8': 2.5869635103381455e-05, 'b9': 3.1555715871899446e-07} | 0.36329 | 0.12365 | 0.0070832 | 4.5273 | 1.3693 | 0.51484 | 189.2616
PT-ABL-1980-2006-00 | PT | ABL | 1980 | 2006 | 00 | 2323.2 | 26402.4543 | 8 | 336.8 | 342.3 | 373.66 | 150.7 | Precast concrete (dense) (exposed) | 0.43944 | 1.5 | 2100 | 1000 | Perlite board expanded | 0 | 0.051 | 16 | 1260 | 2.16 | Brick fired clay 1920 | 0.79261 | 0.8725 | 1920 | 800 | Perlite board expanded | 0.03 | 0.051 | 16 | 1260 | 0.6 | Double glazed 6 mm Aluminium thermal break 4 mm thick frame | Double | Aluminium | Non coated | No gas | 3.37 | Precast concrete (dense) (exposed) | 0.94467 | 1.5 | 2100 | 1000 | Perlite board expanded | 0.04 | 0.046 | 16 | 1260 | 0.61 | 61338181.8182 | 119090.9091 | 2.314 | ZonWalInt_B_matrix | {'a1': 0.7043651703311531, 'a2': 0.10303129694854377, 'a3': 0.20823960710525238, 'a4': 0.0028601251839761753, 'a5': 0.9970785568190321, 'a6': 0.0, 'a7': 0.0, 'a8': 0.0, 'a9': 0.9990973063679613, 'b1': 0.0, 'b2': 0.00022434364991447866, 'b3': 2.5877820153902227e-06, 'b4': 0.0, 'b5': 0.00021560263695010948, 'b6': 3.529032813870417e-07, 'b7': 0.0008548945003095871, 'b8': 0.0, 'b9': 4.833085666492955e-08} | 0.45353 | 0.14416 | 0.0087824 | 5.6238 | 1.4799 | 0.28944 | 37.9985
PT-ABL-2007-2021-00 | PT | ABL | 2007 | 2021 | 00 | 7507.5 | 2496.4127 | 7 | 1075.29 | 4531.9 | 1077.4 | 1009.07 | Precast concrete (dense) (exposed) | 1.3934 | 1.5 | 2100 | 1000 | Perlite board expanded | 0 | 0.051 | 16 | 1260 | 0.91 | Brick fired clay 1920 | 0.81399 | 0.8725 | 1920 | 800 | Perlite board expanded | 0.05 | 0.051 | 16 | 1260 | 0.48 | Double glazed 6 mm Aluminium thermal break 4 mm thick frame | Double | Aluminium | Non coated | No gas | 3.37 | Precast concrete (dense) (exposed) | 0.95848 | 1.5 | 2100 | 1000 | Perlite board expanded | 0.06 | 0.046 | 16 | 1260 | 0.48 | 18741818.1818 | 25909.0909 | 0.28224 | ZonWalInt_B_matrix | {'a1': 0.47932620914668256, 'a2': 0.5269041209423195, 'a3': 0.0011445627902679763, 'a4': 0.01615715601217553, 'a5': 0.9776278728870178, 'a6': 0.0015736539391741253, 'a7': 8.25778514560642e-06, 'a8': 8.449840827539197e-06, 'a9': 0.9999269526245219, 'b1': 0.0, 'b2': 0.00022272063920049514, 'b3': 9.163987165604233e-05, 'b4': 0.004340055807236612, 'b5': 0.00012529214660399193, 'b6': 1.90896887110905e-06, 'b7': 2.1063255666239303e-05, 'b8': 4.815859308629705e-05, 'b9': 6.926365581701788e-07} | 0.94009 | 0.3057 | 0.04994 | 3.5711 | 0.91542 | 0.18709 | 14.0001
RO-SFH-1850-1918-00 | RO | SFH | 1850 | 1918 | 00 | 105.4 | 299622.4908 | 2 | 150 | 243 | 23 | 133 | Oak beech ash walnut | 0.54668 | 0.185 | 650 | 3050 | Perlite board expanded | 0 | 0.047 | 16 | 1260 | 0.32 | Oak beech ash walnut | 0.10661 | 0.185 | 650 | 3050 | Perlite board expanded | 0 | 0.047 | 16 | 1260 | 1.34 | Single glazed Wood 30 mm thick frame | Single | Wood | Non coated | No gas | 5.88 | Precast concrete (dense) (exposed) | 0.60992 | 1.5 | 2100 | 1000 | Perlite board expanded | 0 | 0.051 | 16 | 1260 | 1.8294 | 31580210.5263 | 254210.5263 | 3.9259 | ZonWalInt_B_matrix | {'a1': 0.5000687998041303, 'a2': 0.018356705675476665, 'a3': 0.4892045855815896, 'a4': 0.00039194445093152403, 'a5': 0.9979904028145152, 'a6': 0.00041963890653979474, 'a7': 0.012973473103770096, 'a8': 0.002628811474824716, 'a9': 0.9809546220395696, 'b1': 0.00012738220399930393, 'b2': 0.00039426975930598006, 'b3': 0.00011078441119027706, 'b4': 0.0011822009083395065, 'b5': 3.4420884494177145e-05, 'b6': 1.1696547231628484e-06, 'b7': 0.003173411905302128, 'b8': 9.512059088663331e-05, 'b9': 3.025422940292973e-06} | 0.69333 | 0.23404 | 0.030196 | 2.8948 | 0.72703 | 0.090245 | 102.8607
RO-SFH-1919-1929-00 | RO | SFH | 1919 | 1929 | 00 | 97.75 | 51504.1055 | 1 | 70 | 149.04 | 21.475 | 125 | Oak beech ash walnut | 0.54668 | 0.185 | 650 | 3050 | Perlite board expanded | 0 | 0.047 | 16 | 1260 | 0.32 | Oak beech ash walnut | 0.10661 | 0.185 | 650 | 3050 | Perlite board expanded | 0 | 0.047 | 16 | 1260 | 1.34 | Single glazed Wood 30 mm thick frame | Single | Wood | Non coated | No gas | 5.88 | Precast concrete (dense) (exposed) | 0.60992 | 1.5 | 2100 | 1000 | Perlite board expanded | 0 | 0.051 | 16 | 1260 | 1.8294 | 5034526.3158 | 40526.3158 | 0.62588 | ZonWalInt_B_matrix | {'a1': 0.6086064861640057, 'a2': 0.019424018316863707, 'a3': 0.3777835191317117, 'a4': 0.0013772137260471306, 'a5': 0.9950572223785143, 'a6': 0.0018395860272566544, 'a7': 0.0166822241306757, 'a8': 0.010167224524893752, 'a9': 0.9702836636227158, 'b1': 0.0, 'b2': 0.0004428220701599494, 'b3': 0.00010375295547024087, 'b4': 0.001700536459729944, 'b5': 4.204609377684218e-05, 'b6': 1.2967485469578549e-06, 'b7': 0.002527996669855529, 'b8': 5.0786565150567056e-05, 'b9': 3.7762166087948304e-06} | 0.77356 | 0.23757 | 0.02635 | 3.0378 | 0.74386 | 0.075808 | 115.8996
RO-SFH-1930-1959-00 | RO | SFH | 1930 | 1959 | 00 | 144.5 | 432299.399 | 2 | 225 | 109.06 | 18.8 | 85 | Oak beech ash walnut | 0.54668 | 0.185 | 650 | 3050 | Perlite board expanded | 0 | 0.047 | 16 | 1260 | 0.32 | Brick fired clay 1920 | 0.40741 | 0.8725 | 1920 | 800 | Perlite board expanded | 0 | 0.047 | 16 | 1260 | 1.57 | Single glazed Wood 30 mm thick frame | Single | Wood | Non coated | No gas | 5.88 | Precast concrete (dense) (exposed) | 0.60992 | 1.5 | 2100 | 1000 | Perlite board expanded | 0 | 0.051 | 16 | 1260 | 1.8294 | 62467263.1579 | 1117263.1579 | 7.7072 | ZonWalInt_B_matrix | {'a1': 0.4271395373429867, 'a2': 0.5587225562118394, 'a3': 0.023834856892190344, 'a4': 0.015519754345573407, 'a5': 0.9658302728966578, 'a6': 0.017982104488085546, 'a7': 0.0031903134654908934, 'a8': 0.005019250694944135, 'a9': 0.9883619914686176, 'b1': 0.0, 'b2': 0.0002955942210059176, 'b3': 7.294164287936166e-05, 'b4': 0.0002951733519814666, 'b5': 4.122967001429914e-05, 'b6': 2.170331926807113e-06, 'b7': 0.0033766237469118623, 'b8': 8.7674759122147e-05, 'b9': 1.1179186331872227e-06} | 0.6681 | 0.22021 | 0.025611 | 4.0588 | 0.98043 | 0.085172 | 47.3908
RO-SFH-1960-1998-00 | RO | SFH | 1960 | 1998 | 00 | 193.8 | 613983.4881 | 2 | 74.5 | 244 | 54 | 125 | Precast concrete (dense) (exposed) | 0.45929 | 1.5 | 2100 | 1000 | Perlite board expanded | 0 | 0.051 | 16 | 1260 | 2.1 | Brick fired clay 1920 | 0.40741 | 0.8725 | 1920 | 800 | Perlite board expanded | 0 | 0.047 | 16 | 1260 | 1.57 | Double glazed 9 mm Wood 30 mm thick frame | Double | Wood | Non coated | No gas | 2.32 | Precast concrete (dense) (exposed) | 0.60992 | 1.5 | 2100 | 1000 | Perlite board expanded | 0 | 0.051 | 16 | 1260 | 1.8294 | 118990000 | 1805000 | 13.3782 | ZonWalInt_B_matrix | {'a1': 0.5020005508357926, 'a2': 0.042429274305151206, 'a3': 0.46606403672870383, 'a4': 0.001001448243219919, 'a5': 0.9969780966059354, 'a6': 0.0011548545468601978, 'a7': 0.00864913607199371, 'a8': 0.0026715063735603967, 'a9': 0.9875323698158502, 'b1': 0.0, 'b2': 0.0006939891334712014, 'b3': 6.687683224125191e-05, 'b4': 0.000840311477948747, 'b5': 2.649643450565055e-05, 'b6': 9.45112348261851e-07, 'b7': 0.0009196147431159037, 'b8': 7.284913175184459e-05, 'b9': 1.886041443938089e-06} | 0.51117 | 0.16665 | 0.013141 | 4.0173 | 1.0651 | 0.18575 | 67.8708
RO-SFH-1999-2008-00 | RO | SFH | 1999 | 2008 | 00 | 382.5 | 78231.2537 | 3 | 110 | 187 | 74 | 163 | Precast concrete (dense) (exposed) | 0.53034 | 1.5 | 2100 | 1000 | Perlite board expanded | 0 | 0.051 | 16 | 1260 | 1.91 | Brick fired clay 1920 | 0.40741 | 0.8725 | 1920 | 800 | Perlite board expanded | 0 | 0.047 | 16 | 1260 | 1.57 | Double glazed 16 mm Argon Low E 0.05 PVCthree hollow chambers frame | Double | Plastic | Coated | Argon | 1.1 | Oak beech ash walnut | 0.65929 | 0.185 | 650 | 3050 | Perlite board expanded | 0 | 0.051 | 16 | 1260 | 0.27 | 29923454.5455 | 411181.8182 | 2.0049 | ZonWalInt_B_matrix | {'a1': 0.5538633352545292, 'a2': 0.02584046086002284, 'a3': 0.42827049249437277, 'a4': 0.0005254991159354134, 'a5': 0.9984187197705295, 'a6': 0.0005700103341351441, 'a7': 0.009407263188671237, 'a8': 0.002498788479896894, 'a9': 0.9863821988997619, 'b1': 0.0, 'b2': 0.0003969912172789664, 'b3': 9.853913484486601e-05, 'b4': 0.00046114419874092907, 'b5': 3.3618412168698805e-05, 'b6': 1.1308411699028918e-06, 'b7': 0.0014932233248453868, 'b8': 4.932247112397435e-05, 'b9': 3.3324288436608176e-06} | 0.64399 | 0.19876 | 0.017807 | 3.698 | 0.94312 | 0.14069 | 70.9211
RO-SFH-2009-2021-00 | RO | SFH | 2009 | 2021 | 00 | 110.5 | 335425.7507 | 2 | 90 | 168 | 26 | 76 | Precast concrete (dense) (exposed) | 0.53034 | 1.5 | 2100 | 1000 | Perlite board expanded | 0 | 0.051 | 16 | 1260 | 1.91 | Brick fired clay 1920 | 0.40741 | 0.8725 | 1920 | 800 | Perlite board expanded | 0 | 0.047 | 16 | 1260 | 1.57 | Double glazed 16 mm Argon Low E 0.05 PVCthree hollow chambers frame | Double | Plastic | Coated | Argon | 1.1 | Oak beech ash walnut | 0.65929 | 0.185 | 650 | 3050 | Perlite board expanded | 0 | 0.051 | 16 | 1260 | 0.27 | 37064545.4545 | 531818.1818 | 1.6937 | ZonWalInt_B_matrix | {'a1': 0.5923858701289499, 'a2': 0.13661074097610423, 'a3': 0.2733432791585015, 'a4': 0.0, 'a5': 0.9999742183732288, 'a6': 0.0, 'a7': 3.854520881964082e-08, 'a8': 0.0, 'a9': 0.9958936723354711, 'b1': 0.0, 'b2': 0.0001949971234709634, 'b3': 1.9206842443560833e-05, 'b4': 0.0, 'b5': 2.977107473044568e-05, 'b6': 1.792321567904498e-07, 'b7': 0.004219973671417223, 'b8': 0.00019386743180451998, 'b9': 1.7040975800034193e-06} | 0.6238 | 0.19871 | 0.01911 | 3.0674 | 0.80595 | 0.14746 | 82.6494
RO-MFH-1850-1918-00 | RO | MFH | 1850 | 1918 | 00 | 766.7 | 2254.6383 | 2 | 292 | 764 | 114 | 373 | Oak beech ash walnut | 0.54668 | 0.185 | 650 | 3050 | Perlite board expanded | 0 | 0.047 | 16 | 1260 | 0.32 | Oak beech ash walnut | 0.107 | 0.185 | 650 | 3050 | Perlite board expanded | 0 | 0.047 | 16 | 1260 | 1.3363 | Single glazed Wood 30 mm thick frame | Single | Wood | Non coated | No gas | 5.88 | Oak beech ash walnut | 0.12351 | 0.185 | 650 | 3050 | Perlite board expanded | 0 | 0.047 | 16 | 1260 | 1.2382 | 1728631.2034 | 7263.1579 | 0.13621 | ZonWalInt_B_matrix | {'a1': 0.36518696562051794, 'a2': 0.4925224721569996, 'a3': 0.13449101976890415, 'a4': 9.500300600107489e-08, 'a5': 0.9945870971817662, 'a6': 0.0, 'a7': 0.0, 'a8': 0.0, 'a9': 0.9999664029999276, 'b1': 0.0, 'b2': 0.0005061096977639492, 'b3': 3.5751880328819706e-05, 'b4': 0.0055978326909531225, 'b5': 0.00018754262625362924, 'b6': 1.624214555603803e-06, 'b7': 0.0, 'b8': 7.632768147265667e-05, 'b9': 1.023698212535832e-08} | 1.4435 | 0.45638 | 0.1061 | 6.3338 | 1.552 | 0.3906 | 44.4002
RO-MFH-1919-1929-00 | RO | MFH | 1919 | 1929 | 00 | 190.4 | 1447.3681 | 2 | 264 | 758 | 110 | 287 | Oak beech ash walnut | 0.54668 | 0.185 | 650 | 3050 | Perlite board expanded | 0 | 0.047 | 16 | 1260 | 0.32 | Granite red | 0.99711 | 1.92 | 2650 | 900 | Perlite board expanded | 0 | 0.047 | 16 | 1260 | 1.4507 | Single glazed Wood 30 mm thick frame | Single | Wood | Non coated | No gas | 5.88 | Oak beech ash walnut | 0.12351 | 0.185 | 650 | 3050 | Perlite board expanded | 0 | 0.047 | 16 | 1260 | 1.2382 | 275578.8875 | 1157.8947 | 0.021715 | ZonWalInt_B_matrix | {'a1': 0.5213385748230892, 'a2': 0.4866033094118973, 'a3': 0.0008635356127910884, 'a4': 0.00036196102364459225, 'a5': 0.9877786870634225, 'a6': 0.011759424533870645, 'a7': 0.0016266181963085424, 'a8': 0.010399634943860536, 'a9': 0.9842400159403739, 'b1': 0.000283653315112904, 'b2': 8.351684303765592e-05, 'b3': 2.1402934743347462e-05, 'b4': 6.841451746222033e-06, 'b5': 4.8620366268233786e-05, 'b6': 1.3300283504267584e-06, 'b7': 0.003751131322460722, 'b8': 4.970134503433429e-05, 'b9': 1.9415420841092966e-07} | 0.65259 | 0.2017 | 0.018228 | 4.4487 | 1.0865 | 0.10066 | 196.0593
RO-MFH-1930-1959-00 | RO | MFH | 1930 | 1959 | 00 | 850 | 8972.4532 | 4 | 172 | 752 | 126 | 187 | Precast concrete (dense) (exposed) | 0.45929 | 1.5 | 2100 | 1000 | Perlite board expanded | 0 | 0.047 | 16 | 1260 | 2.1 | Brick fired clay 1920 | 0.47937 | 0.8725 | 1920 | 800 | Perlite board expanded | 0 | 0.047 | 16 | 1260 | 1.39 | Double glazed 9 mm Wood 30 mm thick frame | Double | Wood | Non coated | No gas | 2.32 | Oak beech ash walnut | 0.12351 | 0.185 | 650 | 3050 | Perlite board expanded | 0 | 0.047 | 16 | 1260 | 1.2382 | 7626585.222 | 73578.9474 | 0.3437 | ZonWalInt_B_matrix | {'a1': 0.527497200182057, 'a2': 0.46679438966154574, 'a3': 0.014514789065085498, 'a4': 0.019255884425318996, 'a5': 0.965735366889466, 'a6': 0.0144322397285659, 'a7': 0.0029155924672954166, 'a8': 0.005048735024037184, 'a9': 0.98921766718789, 'b1': 0.00010187159657079254, 'b2': 0.00011825845320104183, 'b3': 2.875264500496393e-05, 'b4': 0.00012532480440828752, 'b5': 6.083817409602188e-05, 'b6': 6.540985140920557e-07, 'b7': 0.0027748200932075223, 'b8': 4.708797149732034e-05, 'b9': 5.025929899962814e-07} | 0.70775 | 0.21856 | 0.021315 | 4.7362 | 1.159 | 0.11771 | 38.172
RO-MFH-1960-1998-00 | RO | MFH | 1960 | 1998 | 00 | 492.15 | 38669.233 | 4 | 156 | 572 | 114 | 156 | Precast concrete (dense) (exposed) | 0.45929 | 1.5 | 2100 | 1000 | Perlite board expanded | 0 | 0.051 | 16 | 1260 | 2.1 | Brick fired clay 1920 | 0.47937 | 0.8725 | 1920 | 800 | Perlite board expanded | 0 | 0.047 | 16 | 1260 | 1.39 | Double glazed 6 mm Wood 30 mm thick frame | Double | Wood | Non coated | No gas | 2.63 | Oak beech ash walnut | 0.12351 | 0.185 | 650 | 3050 | Perlite board expanded | 0 | 0.047 | 16 | 1260 | 1.2382 | 19031063.019 | 222500 | 0.73382 | ZonWalInt_B_matrix | {'a1': 0.631821601105141, 'a2': 0.35563583578913854, 'a3': 0.019717571071637824, 'a4': 0.016010788844825163, 'a5': 0.9804578912201889, 'a6': 0.002249629611412358, 'a7': 0.0003174691714065763, 'a8': 0.0003321987014647419, 'a9': 0.9988800946635001, 'b1': 8.645433618635157e-05, 'b2': 0.0005313422565402862, 'b3': 3.6241385087061144e-05, 'b4': 0.0009179702887466471, 'b5': 6.808977897204825e-05, 'b6': 6.510157686410824e-07, 'b7': 0.00045540862354411893, 'b8': 1.751957053155014e-05, 'b9': 4.866066522579513e-07} | 0.50843 | 0.15828 | 0.011053 | 4.845 | 1.2743 | 0.2845 | 40.6152
RO-MFH-1999-2008-00 | RO | MFH | 1999 | 2008 | 00 | 285.6 | 7788.1094 | 2 | 243 | 370 | 87 | 247 | Precast concrete (dense) (exposed) | 0.45929 | 1.5 | 2100 | 1000 | Perlite board expanded | 0 | 0.051 | 16 | 1260 | 2.1 | Brick fired clay 1280 | 0.96462 | 0.4475 | 1280 | 800 | Perlite board expanded | 0 | 0.051 | 16 | 1260 | 0.43 | Double glazed 16 mm Argon Low E 0.05 PVCthree hollow chambers frame | Double | Plastic | Coated | Argon | 1.1 | Oak beech ash walnut | 0.65929 | 0.185 | 650 | 3050 | Perlite board expanded | 0 | 0.051 | 16 | 1260 | 0.27 | 2224284.0538 | 16863.6364 | 0.153 | ZonWalInt_B_matrix | {'a1': 0.5442221653514925, 'a2': 0.4702808820816844, 'a3': 0.0, 'a4': 0.0005684303414268248, 'a5': 0.9933458806269215, 'a6': 0.005944403264383256, 'a7': 0.0002065435834720238, 'a8': 0.008830656395055444, 'a9': 0.9884296043792833, 'b1': 0.0, 'b2': 0.0004361967796797126, 'b3': 4.457868088910873e-05, 'b4': 0.0, 'b5': 6.13721981245262e-05, 'b6': 2.5966850017235383e-06, 'b7': 0.0026679539488716603, 'b8': 2.2227932346503373e-05, 'b9': 1.0237245841026163e-08} | 0.43011 | 0.13646 | 0.008372 | 4.832 | 1.2565 | 0.22288 | 25.8659
RO-MFH-2009-2021-00 | RO | MFH | 2009 | 2021 | 00 | 386.75 | 22844.6637 | 4 | 107 | 372 | 69 | 124 | Precast concrete (dense) (exposed) | 0.45929 | 1.5 | 2100 | 1000 | Perlite board expanded | 0 | 0.051 | 16 | 1260 | 2.1 | Brick fired clay 1280 | 0.96462 | 0.4475 | 1280 | 800 | Perlite board expanded | 0 | 0.051 | 16 | 1260 | 0.43 | Double glazed 16 mm Argon Low E 0.05 PVCthree hollow chambers frame | Double | Plastic | Coated | Argon | 1.1 | Oak beech ash walnut | 0.65929 | 0.185 | 650 | 3050 | Perlite board expanded | 0 | 0.051 | 16 | 1260 | 0.27 | 8835173.6989 | 32636.3636 | 0.17212 | ZonWalInt_B_matrix | {'a1': 0.49603286607723107, 'a2': 0.0, 'a3': 0.5131373516218841, 'a4': 0.00953420026127846, 'a5': 0.9871059886849143, 'a6': 0.0, 'a7': 0.0, 'a8': 0.014646019091634443, 'a9': 0.9850975185058133, 'b1': 0.00014010070603458452, 'b2': 0.00012650460139886205, 'b3': 1.2367127529346323e-05, 'b4': 0.0033454185609282437, 'b5': 6.236765557866069e-05, 'b6': 0.0, 'b7': 0.0, 'b8': 4.6827519646213596e-05, 'b9': 7.499438551622879e-07} | 0.67937 | 0.21008 | 0.020169 | 4.6696 | 1.1259 | 0.093097 | 22.3918
RO-ABL-1850-1959-00 | RO | ABL | 1850 | 1959 | 00 | 1253.75 | 32026.4843 | 4 | 369 | 1329 | 231 | 369 | Precast concrete (dense) (exposed) | 0.45929 | 1.5 | 2100 | 1000 | Perlite board expanded | 0 | 0.047 | 16 | 1260 | 2.1 | Brick fired clay 1920 | 0.47937 | 0.8725 | 1920 | 800 | Perlite board expanded | 0 | 0.047 | 16 | 1260 | 1.39 | Double glazed 9 mm Wood 30 mm thick frame | Double | Wood | Non coated | No gas | 2.32 | Precast concrete (dense) (exposed) | 0.50429 | 1.5 | 2100 | 1000 | Perlite board expanded | 0 | 0.047 | 16 | 1260 | 2.1 | 40153204.687 | 92000 | 2.3622 | ZonWalInt_B_matrix | {'a1': 0.7011227297610533, 'a2': 0.0503792200313766, 'a3': 0.27099537161702075, 'a4': 0.0, 'a5': 0.9970471360146202, 'a6': 0.0, 'a7': 0.0, 'a8': 0.0, 'a9': 0.9988689344727771, 'b1': 0.0, 'b2': 0.0002213948393113607, 'b3': 4.085110702302734e-06, 'b4': 0.0026805496778859604, 'b5': 0.0006360427459527827, 'b6': 1.132372518733722e-06, 'b7': 0.001067355196927792, 'b8': 0.0, 'b9': 7.170666740481406e-08} | 0.61989 | 0.1933 | 0.016094 | 5.1146 | 1.2898 | 0.16461 | 46.4491
RO-ABL-1960-1998-00 | RO | ABL | 1960 | 1998 | 00 | 3570 | 24617.9095 | 5 | 840 | 1772 | 860 | 840 | Precast concrete (dense) (exposed) | 0.45929 | 1.5 | 2100 | 1000 | Perlite board expanded | 0 | 0.051 | 16 | 1260 | 2.1 | Brick fired clay 1920 | 0.47937 | 0.8725 | 1920 | 800 | Perlite board expanded | 0 | 0.047 | 16 | 1260 | 1.39 | Double glazed 6 mm Polyurethane frame | Double | Plastic | Non coated | No gas | 2.6 | Precast concrete (dense) (exposed) | 0.50429 | 1.5 | 2100 | 1000 | Perlite board expanded | 0 | 0.047 | 16 | 1260 | 2.1 | 87885936.981 | 216000 | 4.5056 | ZonWalInt_B_matrix | {'a1': 0.6519464536143738, 'a2': 0.2288003182680173, 'a3': 0.12141180774522434, 'a4': 0.0, 'a5': 0.9979840493966211, 'a6': 1.2845290873836187e-05, 'a7': 0.0, 'a8': 0.0, 'a9': 0.99998932704055, 'b1': 0.0, 'b2': 0.00025203518248927007, 'b3': 1.0431500783334503e-05, 'b4': 0.002053054835144935, 'b5': 0.00014423863559968848, 'b6': 8.726072507561376e-07, 'b7': 0.0, 'b8': 1.93639242690883e-05, 'b9': 0.0} | 0.61607 | 0.1929 | 0.016027 | 4.0249 | 1.0471 | 0.17069 | 25.0424
RO-ABL-1999-2008-00 | RO | ABL | 1999 | 2008 | 00 | 1477.3 | 12134.0452 | 7 | 260 | 1103 | 356 | 478 | Precast concrete (dense) (exposed) | 0.45929 | 1.5 | 2100 | 1000 | Perlite board expanded | 0 | 0.051 | 16 | 1260 | 2.1 | Brick fired clay 1920 | 0.47937 | 0.8725 | 1920 | 800 | Perlite board expanded | 0 | 0.047 | 16 | 1260 | 1.39 | Double glazed 6 mm Polyurethane frame | Double | Plastic | Non coated | No gas | 2.6 | Oak beech ash walnut | 0.65929 | 0.185 | 650 | 3050 | Perlite board expanded | 0 | 0.051 | 16 | 1260 | 0.27 | 17925625.0371 | 34727.2727 | 0.5032 | ZonWalInt_B_matrix | {'a1': 0.7120700213503781, 'a2': 0.1251319116148293, 'a3': 0.168297717134943, 'a4': 0.0, 'a5': 0.9999949114853836, 'a6': 0.0, 'a7': 0.0, 'a8': 0.0, 'a9': 0.998025618308032, 'b1': 0.0, 'b2': 0.0003191938672116341, 'b3': 6.196997897134837e-06, 'b4': 0.0, 'b5': 4.384096454799357e-06, 'b6': 0.0, 'b7': 0.0019982449551241414, 'b8': 0.0002148844288468328, 'b9': 6.400644351320576e-07} | 0.5913 | 0.18765 | 0.015043 | 3.5258 | 0.9457 | 0.15757 | 26.8744
RO-ABL-2009-2021-00 | RO | ABL | 2009 | 2021 | 00 | 2500.7 | 8977.9062 | 7 | 525 | 1278 | 712 | 662 | Precast concrete (dense) (exposed) | 0.45929 | 1.5 | 2100 | 1000 | Perlite board expanded | 0 | 0.051 | 16 | 1260 | 2.1 | Brick fired clay 1920 | 0.47937 | 0.8725 | 1920 | 800 | Perlite board expanded | 0 | 0.047 | 16 | 1260 | 1.39 | Double glazed 6 mm Polyurethane frame | Double | Plastic | Non coated | No gas | 2.6 | Oak beech ash walnut | 0.65929 | 0.185 | 650 | 3050 | Perlite board expanded | 0 | 0.051 | 16 | 1260 | 0.27 | 22451050.1003 | 37272.7273 | 0.5223 | ZonWalInt_B_matrix | {'a1': 0.53872907757771, 'a2': 0.1788774463805913, 'a3': 0.29812222502944075, 'a4': 1.8697147796143905e-08, 'a5': 0.9943244629659233, 'a6': 2.651163877794241e-07, 'a7': 0.0, 'a8': 0.0, 'a9': 0.9995450463713771, 'b1': 0.0, 'b2': 0.00017370232720347105, 'b3': 0.0001784431889928742, 'b4': 0.005683679715541641, 'b5': 0.00022745724184474982, 'b6': 2.015299533407936e-05, 'b7': 0.00042970446767678797, 'b8': 0.0, 'b9': 1.2266051331228648e-06} | 1.362 | 0.37512 | 0.065543 | 2.0586 | 0.58229 | 0.13594 | 18.144
SK-SFH-1850-1920-00 | SK | SFH | 1850 | 1920 | 00 | 69.7 | 231823.6049 | 1 | 82 | 90.35 | 13.54 | 82 | Granite red | 0.32736 | 2.345 | 2650 | 900 | Perlite board expanded | 0 | 0.047 | 16 | 1260 | 3.23 | Brick fired clay 1920 | 0.5746 | 0.8725 | 1920 | 800 | Perlite board expanded | 0 | 0.047 | 16 | 1260 | 1.2069 | Double glazed 6 mm Wood 30 mm thick frame | Double | Wood | Non coated | No gas | 2.7 | Oak beech ash walnut | 0.12827 | 0.185 | 650 | 3050 | Perlite board expanded | 0 | 0.047 | 16 | 1260 | 1.2 | 16158105.2632 | 171894.7368 | 1.4608 | ZonWalInt_B_matrix | {'a1': 0.32991160825234206, 'a2': 0.018104288775884395, 'a3': 0.6438118827384848, 'a4': 0.0025426000145173824, 'a5': 0.9914096000434462, 'a6': 0.0036323500848002652, 'a7': 0.0030492136950175256, 'a8': 0.024584116175451375, 'a9': 0.9720722155080318, 'b1': 0.013423594069569143, 'b2': 0.0002470954850038666, 'b3': 0.00020580722697443235, 'b4': 0.002422394385154967, 'b5': 9.743852165128944e-05, 'b6': 4.774248606317792e-06, 'b7': 6.904587272680586e-05, 'b8': 1.8027604876363883e-05, 'b9': 1.0337343029713634e-05} | 1.0276 | 0.28803 | 0.038745 | 2.1751 | 0.52893 | 0.05251 | 254.4891
SK-SFH-1921-1945-00 | SK | SFH | 1921 | 1945 | 00 | 80.07 | 75167.9123 | 1 | 42.83 | 111.18 | 16.42 | 72.42 | Precast concrete (dense) (exposed) | 0.745 | 1.5 | 2100 | 1000 | Perlite board expanded | 0 | 0.047 | 16 | 1260 | 1.5 | Brick fired clay 1920 | 0.47186 | 0.8725 | 1920 | 800 | Perlite board expanded | 0 | 0.047 | 16 | 1260 | 1.4068 | Double glazed 6 mm Wood 30 mm thick frame | Double | Wood | Non coated | No gas | 2.7 | Oak beech ash walnut | 0.13419 | 0.185 | 650 | 3050 | Perlite board expanded | 0 | 0.047 | 16 | 1260 | 1.1556 | 6018694.7368 | 64505.2632 | 0.55911 | ZonWalInt_B_matrix | {'a1': 0.40266151621953367, 'a2': 0.0, 'a3': 0.5997584814439629, 'a4': 0.010073882997685827, 'a5': 0.9873752150626462, 'a6': 0.0, 'a7': 0.0, 'a8': 0.015429029222784291, 'a9': 0.9841743445290986, 'b1': 0.013793910691175689, 'b2': 0.00031746549549743064, 'b3': 0.00014797956732042907, 'b4': 0.0025000316683179277, 'b5': 0.00010446942985010963, 'b6': 0.0, 'b7': 0.0, 'b8': 2.981077686082439e-05, 'b9': 8.408528392353822e-06} | 0.98484 | 0.26988 | 0.031106 | 3.259 | 0.75179 | 0.039991 | 394.7029
SK-SFH-1946-1960-00 | SK | SFH | 1946 | 1960 | 00 | 133.45 | 62585.2379 | 1 | 67 | 132.3 | 24.92 | 72.16 | Precast concrete (dense) (exposed) | 0.745 | 1.5 | 2100 | 1000 | Perlite board expanded | 0 | 0.047 | 16 | 1260 | 1.5 | Brick fired clay 1920 | 0.49322 | 0.8725 | 1920 | 800 | Perlite board expanded | 0 | 0.047 | 16 | 1260 | 1.36 | Double glazed 6 mm Wood 30 mm thick frame | Double | Wood | Non coated | No gas | 2.7 | Oak beech ash walnut | 0.17463 | 0.185 | 650 | 3050 | Perlite board expanded | 0 | 0.047 | 16 | 1260 | 0.92258 | 8352000 | 96000 | 0.97959 | ZonWalInt_B_matrix | {'a1': 0.450237101901804, 'a2': 0.029081260785021355, 'a3': 0.5152454464754406, 'a4': 0.0024396208377119263, 'a5': 0.992661506468776, 'a6': 0.003089061993485822, 'a7': 0.00635448832195932, 'a8': 0.02275498455764923, 'a9': 0.9704825680559481, 'b1': 0.010525644991204949, 'b2': 0.0002832802965153764, 'b3': 0.00010855783258402065, 'b4': 0.0018019231814094463, 'b5': 7.500751540756826e-05, 'b6': 2.653496212460017e-06, 'b7': 0.00018029566137919603, 'b8': 2.7772923603344468e-05, 'b9': 5.779490186163039e-06} | 0.94346 | 0.25507 | 0.026906 | 2.0431 | 0.4972 | 0.040953 | 296.6058
SK-SFH-1961-1980-00 | SK | SFH | 1961 | 1980 | 00 | 144.5 | 106167.474 | 2 | 103.4 | 151.9 | 30.75 | 103.4 | Precast concrete (dense) (exposed) | 1.0724 | 1.5 | 2100 | 1000 | Perlite board expanded | 0 | 0.051 | 16 | 1260 | 1.13 | Brick fired clay 1920 | 0.46181 | 0.8725 | 1920 | 800 | Perlite board expanded | 0 | 0.051 | 16 | 1260 | 1.43 | Double glazed 6 mm Wood 30 mm thick frame | Double | Wood | Non coated | No gas | 2.8 | Oak beech ash walnut | 0.17463 | 0.185 | 650 | 3050 | Perlite board expanded | 0 | 0.047 | 16 | 1260 | 0.92258 | 15341200 | 159600 | 1.6913 | ZonWalInt_B_matrix | {'a1': 0.34036191871116556, 'a2': 0.0, 'a3': 0.6571040037243868, 'a4': 0.012504467446051104, 'a5': 0.984443445172964, 'a6': 0.0, 'a7': 0.0, 'a8': 0.019154567438070782, 'a9': 0.9804503711995108, 'b1': 0.01680681757425696, 'b2': 0.0003203362912197971, 'b3': 0.00013509337715802384, 'b4': 0.0029926650972524507, 'b5': 0.0001573119170441891, 'b6': 0.0, 'b7': 0.0, 'b8': 1.7321032760561163e-05, 'b9': 7.391102632614023e-06} | 1.4132 | 0.38156 | 0.060299 | 5.5027 | 1.2501 | 0.10348 | 233.7061
SK-SFH-1981-1994-00 | SK | SFH | 1981 | 1994 | 00 | 108.375 | 150865.0519 | 2 | 63.75 | 178.9 | 25.05 | 63.75 | Precast concrete (dense) (exposed) | 1.1086 | 1.5 | 2100 | 1000 | Perlite board expanded | 0 | 0.051 | 16 | 1260 | 1.1 | Brick fired clay 1920 | 0.76053 | 0.8725 | 1920 | 800 | Perlite board expanded | 0 | 0.051 | 16 | 1260 | 0.96 | Double glazed 6 mm Wood 30 mm thick frame | Double | Wood | Non coated | No gas | 2.8 | Oak beech ash walnut | 0.17463 | 0.185 | 650 | 3050 | Perlite board expanded | 0 | 0.047 | 16 | 1260 | 0.92258 | 16350000 | 148000 | 1.6079 | ZonWalInt_B_matrix | {'a1': 0.3117922542322757, 'a2': 0.0, 'a3': 0.7162179610750009, 'a4': 0.012939847300177403, 'a5': 0.9838588666838816, 'a6': 0.0, 'a7': 0.0, 'a8': 0.01875104674213994, 'a9': 0.9800589878951003, 'b1': 0.0135139967460712, 'b2': 0.0002861639425845845, 'b3': 0.00013318711761667088, 'b4': 0.003191574685013449, 'b5': 0.00015745957264633076, 'b6': 0.0, 'b7': 0.0, 'b8': 0.0, 'b9': 6.608412010343563e-06} | 1.3968 | 0.36829 | 0.055803 | 4.974 | 1.1125 | 0.06946 | 214.0765
SK-SFH-1995-2010-00 | SK | SFH | 1995 | 2010 | 00 | 105.4 | 139848.1973 | 2 | 62 | 200.9 | 18.58 | 77.4 | Precast concrete (dense) (exposed) | 1.1086 | 1.5 | 2100 | 1000 | Perlite board expanded | 0 | 0.051 | 16 | 1260 | 1.1 | Brick fired clay 1920 | 0.76053 | 0.8725 | 1920 | 800 | Perlite board expanded | 0 | 0.051 | 16 | 1260 | 0.96 | Double glazed 16 mm Low E 0.05 Wood 30 mm thick frame | Double | Wood | Coated | No gas | 1.4 | Oak beech ash walnut | 0.17463 | 0.185 | 650 | 3050 | Perlite board expanded | 0 | 0.047 | 16 | 1260 | 0.92258 | 14740000 | 140000 | 1.3818 | ZonWalInt_B_matrix | {'a1': 0.4463022045316973, 'a2': 0.5557023562162748, 'a3': 0.0, 'a4': 0.0, 'a5': 0.9870952503816945, 'a6': 0.012579737080324775, 'a7': 0.009352257225759938, 'a8': 0.0, 'a9': 0.9870951046839735, 'b1': 0.008940654877020268, 'b2': 0.00018458091863359573, 'b3': 0.0001172641816035613, 'b4': 0.0, 'b5': 2.207209653771678e-05, 'b6': 6.818358776883223e-06, 'b7': 0.0035989906028586153, 'b8': 0.00013060310889931786, 'b9': 1.1869362399131848e-06} | 1.2532 | 0.32975 | 0.042363 | 2.9967 | 0.75122 | 0.14647 | 239.7819
SK-SFH-2011-2021-00 | SK | SFH | 2011 | 2021 | 00 | 144.4193 | 12325.2267 | 2 | 86.865 | 203.205 | 19.8 | 86.865 | Precast concrete (dense) (exposed) | 1.3956 | 1.5 | 2100 | 1000 | Perlite board expanded | 0.12 | 0.051 | 16 | 1260 | 0.28958 | Brick fired clay 1920 | 0.76053 | 0.8725 | 1920 | 800 | Perlite board expanded | 0 | 0.051 | 16 | 1260 | 0.96 | Double glazed 16 mm Low E 0.05 Wood 70 mm thick frame | Double | Wood | Coated | No gas | 1.2 | Precast concrete (dense) (exposed) | 0.70463 | 1.5 | 2100 | 1000 | Mineral wool | 0.18 | 0.041 | 12 | 1030 | 0.2 | 1780000 | 10000 | 0.15498 | ZonWalInt_B_matrix | {'a1': 0.4526063941010337, 'a2': 0.5743882126001031, 'a3': 0.0, 'a4': 0.0, 'a5': 0.9796662228867887, 'a6': 0.018759538127270665, 'a7': 0.013289099853320663, 'a8': 0.0, 'a9': 0.9836472677432857, 'b1': 0.010830949528165993, 'b2': 0.00012986201057301082, 'b3': 7.487375482715796e-05, 'b4': 0.00020603320972050637, 'b5': 0.0, 'b6': 4.69719590851406e-06, 'b7': 0.003050763113784738, 'b8': 0.0001557299341727041, 'b9': 0.0} | 1.2657 | 0.34202 | 0.049579 | 4.8424 | 1.0914 | 0.06443 | 144.5529
SK-MFH-1850-1920-00 | SK | MFH | 1850 | 1920 | 00 | 219.215 | 818.2306 | 2 | 129.5 | 252.2 | 18.36 | 129.5 | Brick fired clay 1920 | 0.9423 | 0.8725 | 1920 | 800 | Perlite board expanded | 0 | 0.047 | 16 | 1260 | 0.8 | Brick fired clay 1920 | 0.57232 | 0.8725 | 1920 | 800 | Perlite board expanded | 0 | 0.047 | 16 | 1260 | 1.2107 | Double glazed 6 mm Wood 30 mm thick frame | Double | Wood | Non coated | No gas | 2.7 | Oak beech ash walnut | 0.14319 | 0.185 | 650 | 3050 | Perlite board expanded | 0 | 0.047 | 16 | 1260 | 1.0941 | 179368.4211 | 1494.7368 | 0.014526 | ZonWalInt_B_matrix | {'a1': 0.4353544902443945, 'a2': 0.5547585161294218, 'a3': 0.0, 'a4': 0.0, 'a5': 0.9801495806237095, 'a6': 0.01964326175799578, 'a7': 0.012920755696064675, 'a8': 5.573211926738612e-05, 'a9': 0.9842431542165884, 'b1': 0.016313936292989793, 'b2': 0.000271899356882543, 'b3': 4.3221203893553745e-05, 'b4': 0.0, 'b5': 4.006489251218615e-05, 'b6': 2.7269906160129432e-06, 'b7': 0.002730075172313099, 'b8': 0.00016019290002793385, 'b9': 0.0} | 1.3365 | 0.36297 | 0.053398 | 6.4235 | 1.4796 | 0.16458 | 163.5464
SK-MFH-1921-1945-00 | SK | MFH | 1921 | 1945 | 00 | 428.4 | 243.3043 | 3 | 146 | 432.5 | 87.09 | 146 | Precast concrete (dense) (exposed) | 0.745 | 1.5 | 2100 | 1000 | Perlite board expanded | 0 | 0.047 | 16 | 1260 | 1.5 | Brick fired clay 1920 | 0.51728 | 0.8725 | 1920 | 800 | Perlite board expanded | 0 | 0.047 | 16 | 1260 | 1.3108 | Double glazed 6 mm Wood 30 mm thick frame | Double | Wood | Non coated | No gas | 2.7 | Oak beech ash walnut | 0.14915 | 0.185 | 650 | 3050 | Perlite board expanded | 0 | 0.047 | 16 | 1260 | 1.0568 | 104231.5789 | 905.2632 | 0.0081213 | ZonWalInt_B_matrix | {'a1': 0.5852609342502879, 'a2': 0.18945301018578756, 'a3': 0.23502128948839743, 'a4': 1.084376110391119e-08, 'a5': 0.9962474538649174, 'a6': 2.0669864210207646e-07, 'a7': 0.0, 'a8': 0.0, 'a9': 0.9993401800521775, 'b1': 0.0, 'b2': 0.00010099524664084081, 'b3': 5.146152409425379e-05, 'b4': 0.0037846936051172462, 'b5': 0.0001980462150234257, 'b6': 5.52645982784176e-06, 'b7': 0.0006292242326280776, 'b8': 0.0, 'b9': 5.570540990582416e-07} | 1.1438 | 0.31448 | 0.04399 | 1.6067 | 0.4246 | 0.057558 | 155.192
SK-MFH-1946-1960-00 | SK | MFH | 1946 | 1960 | 00 | 255.17 | 2562.9972 | 2 | 160.88 | 287.5 | 40.3 | 160.88 | Precast concrete (dense) (exposed) | 0.745 | 1.5 | 2100 | 1000 | Perlite board expanded | 0 | 0.047 | 16 | 1260 | 1.5 | Brick fired clay 1920 | 0.46181 | 0.8725 | 1920 | 800 | Perlite board expanded | 0 | 0.047 | 16 | 1260 | 1.43 | Double glazed 6 mm Wood 30 mm thick frame | Double | Wood | Non coated | No gas | 2.8 | Oak beech ash walnut | 0.11641 | 0.185 | 650 | 3050 | Perlite board expanded | 0 | 0.047 | 16 | 1260 | 1.3 | 654000 | 6000 | 0.048165 | ZonWalInt_B_matrix | {'a1': 0.48617933625687315, 'a2': 0.04147385584180869, 'a3': 0.4646919209611342, 'a4': 0.0030256280397169483, 'a5': 0.9911871682995333, 'a6': 0.0035861467587532687, 'a7': 0.013058234380697715, 'a8': 0.01969923168548349, 'a9': 0.9660988967214427, 'b1': 0.012303169746451379, 'b2': 0.00033004897749172677, 'b3': 2.81922049695714e-05, 'b4': 0.0021824487895887807, 'b5': 0.00015267803521475456, 'b6': 7.337931016311676e-07, 'b7': 0.0008677971204291789, 'b8': 8.798178825884255e-05, 'b9': 1.1953565525125307e-06} | 1.5453 | 0.41635 | 0.067399 | 6.8074 | 1.5736 | 0.21106 | 166.8898
SK-MFH-1961-1980-00 | SK | MFH | 1961 | 1980 | 00 | 459.17 | 7510.0725 | 3 | 227.9 | 504.8 | 184 | 227.9 | Precast concrete (dense) (exposed) | 0.745 | 1.5 | 2100 | 1000 | Perlite board expanded | 0 | 0.051 | 16 | 1260 | 1.5 | Cast concrete 2000 | 0.9827 | 1.3 | 2000 | 1000 | Perlite board expanded | 0 | 0.051 | 16 | 1260 | 1.08 | Double glazed 6 mm Wood 30 mm thick frame | Double | Wood | Non coated | No gas | 2.8 | Oak beech ash walnut | 0.11641 | 0.185 | 650 | 3050 | Perlite board expanded | 0 | 0.047 | 16 | 1260 | 1.3 | 3448400 | 24600 | 0.22464 | ZonWalInt_B_matrix | {'a1': 0.5203430331577592, 'a2': 0.4547664311186374, 'a3': 0.016674066132196397, 'a4': 0.0020391388575486846, 'a5': 0.9827362399417995, 'a6': 0.014729176591521174, 'a7': 0.0007383095776643301, 'a8': 0.014675863678884743, 'a9': 0.9810741380088653, 'b1': 0.012697434632159443, 'b2': 0.0001660805112512695, 'b3': 2.6491290741514974e-05, 'b4': 0.00029693763232083615, 'b5': 3.8579235507157705e-05, 'b6': 1.7823967053405611e-06, 'b7': 0.0036547303026170205, 'b8': 0.0001910215311701599, 'b9': 3.131863489935478e-07} | 1.3221 | 0.36142 | 0.053603 | 5.1481 | 1.1825 | 0.10574 | 160.4509
SK-MFH-1981-1994-00 | SK | MFH | 1981 | 1994 | 00 | 594.83 | 7033.9425 | 4 | 189 | 505.6 | 120.16 | 189 | Precast concrete (dense) (exposed) | 1.1086 | 1.5 | 2100 | 1000 | Perlite board expanded | 0 | 0.051 | 16 | 1260 | 1.1 | Cast concrete 2000 | 0.9827 | 1.3 | 2000 | 1000 | Perlite board expanded | 0 | 0.051 | 16 | 1260 | 1.08 | Double glazed 6 mm Wood 30 mm thick frame | Double | Wood | Non coated | No gas | 2.8 | Oak beech ash walnut | 0.11641 | 0.185 | 650 | 3050 | Perlite board expanded | 0 | 0.047 | 16 | 1260 | 1.3 | 4184000 | 29000 | 0.24554 | ZonWalInt_B_matrix | {'a1': 0.6632814219610745, 'a2': 0.24801187567996968, 'a3': 0.10285346571721728, 'a4': 0.0, 'a5': 0.9992762209476662, 'a6': 0.0, 'a7': 8.625821300347353e-08, 'a8': 1.4255505739186832e-07, 'a9': 0.9968137621730767, 'b1': 0.0, 'b2': 0.0002535191665021894, 'b3': 8.850636160097213e-06, 'b4': 0.0007001298370936591, 'b5': 0.0, 'b6': 9.963395714845982e-08, 'b7': 0.003118449154394907, 'b8': 0.00039723806376774587, 'b9': 1.5415841632752752e-06} | 1.1044 | 0.30435 | 0.038763 | 2.4089 | 0.67833 | 0.18297 | 135.3604
SK-MFH-1995-2010-00 | SK | MFH | 1995 | 2010 | 00 | 1876.12 | 2904.9315 | 4 | 502.1 | 1052.65 | 392.6 | 502.1 | Precast concrete (dense) (exposed) | 1.1086 | 1.5 | 2100 | 1000 | Perlite board expanded | 0 | 0.051 | 16 | 1260 | 1.1 | Cast concrete 2000 | 0.9827 | 1.3 | 2000 | 1000 | Perlite board expanded | 0 | 0.051 | 16 | 1260 | 1.08 | Double glazed 9 mm Low E 0.05 Polyurethane frame | Double | Plastic | Coated | No gas | 1.8 | Oak beech ash walnut | 0.74493 | 0.185 | 650 | 3050 | Perlite board expanded | 0 | 0.051 | 16 | 1260 | 0.24 | 5450000 | 50000 | 0.28949 | ZonWalInt_B_matrix | {'a1': 0.5821757254773525, 'a2': 0.0, 'a3': 0.42239583280256865, 'a4': 0.00963597892400897, 'a5': 0.9871286906295162, 'a6': 0.0, 'a7': 0.0, 'a8': 0.012418955358759932, 'a9': 0.9871288118213587, 'b1': 0.00854351606783862, 'b2': 0.00010930878200072271, 'b3': 1.981754197568036e-05, 'b4': 0.0032630185902270724, 'b5': 0.00011635784989332835, 'b6': 2.1435292071334075e-07, 'b7': 0.0, 'b8': 3.938509034475875e-05, 'b9': 1.378823233978995e-06} | 1.2014 | 0.31696 | 0.038236 | 2.7149 | 0.71155 | 0.16108 | 100.5023
SK-MFH-2011-2021-00 | SK | MFH | 2011 | 2021 | 00 | 932.28 | 1297.8933 | 4 | 274.22 | 691.72 | 114.2 | 274.22 | Precast concrete (dense) (exposed) | 0.14559 | 1.5 | 2100 | 1000 | Perlite board expanded | 0.12 | 0.051 | 16 | 1260 | 0.38168 | Cast concrete 2000 | 0.9827 | 1.3 | 2000 | 1000 | Perlite board expanded | 0 | 0.051 | 16 | 1260 | 1.08 | Double glazed 16 mm Low E 0.05 Wood 70 mm thick frame | Double | Wood | Coated | No gas | 1.2 | Precast concrete (dense) (exposed) | 0.70463 | 1.5 | 2100 | 1000 | Mineral wool | 0.18 | 0.041 | 12 | 1030 | 0.2 | 1210000 | 10000 | 0.0562 | ZonWalInt_B_matrix | {'a1': 0.5993293317031854, 'a2': 0.1099634822465961, 'a3': 0.3084416104327564, 'a4': 0.0, 'a5': 0.9972929878065787, 'a6': 6.775867935842384e-08, 'a7': 0.0, 'a8': 0.0, 'a9': 0.9988606966904597, 'b1': 0.0, 'b2': 9.211792259752413e-05, 'b3': 1.2018163995106882e-05, 'b4': 0.002577177713608424, 'b5': 0.0002865232155189231, 'b6': 1.8830674499633685e-06, 'b7': 0.001100204475932104, 'b8': 0.0, 'b9': 2.036037073486393e-07} | 1.1252 | 0.31043 | 0.042053 | 2.0538 | 0.56243 | 0.11832 | 103.0137
SK-ABL-1850-1920-00 | SK | ABL | 1850 | 1920 | 00 | 1356.6 | 7470.3787 | 6 | 282.5 | 1301.28 | 145.92 | 282.5 | Brick fired clay 1920 | 0.9423 | 0.8725 | 1920 | 800 | Perlite board expanded | 0 | 0.047 | 16 | 1260 | 0.8 | Brick fired clay 1920 | 0.40958 | 0.8725 | 1920 | 800 | Perlite board expanded | 0 | 0.047 | 16 | 1260 | 1.5639 | Double glazed 6 mm Wood 30 mm thick frame | Double | Wood | Non coated | No gas | 2.7 | Oak beech ash walnut | 0.18377 | 0.185 | 650 | 3050 | Perlite board expanded | 0 | 0.047 | 16 | 1260 | 0.88235 | 10134315.7895 | 14947.3684 | 0.72588 | ZonWalInt_B_matrix | {'a1': 0.6613645804609145, 'a2': 0.22272741200806645, 'a3': 0.1271882432667177, 'a4': 0.0, 'a5': 0.9993213064605416, 'a6': 0.0, 'a7': 0.0, 'a8': 2.371368765104382e-07, 'a9': 0.997091824133122, 'b1': 0.0, 'b2': 0.0002701100747604328, 'b3': 1.752933280110061e-05, 'b4': 0.0006507966778568114, 'b5': 0.0, 'b6': 2.623321621639561e-07, 'b7': 0.002911314063612052, 'b8': 0.0002864143942445244, 'b9': 2.5962720581079303e-06} | 0.89552 | 0.25483 | 0.028854 | 1.438 | 0.40366 | 0.062205 | 125.955
SK-ABL-1921-1945-00 | SK | ABL | 1921 | 1945 | 00 | 967.3 | 4191.1343 | 5 | 256 | 540.33 | 184.68 | 256 | Precast concrete (dense) (exposed) | 0.745 | 1.5 | 2100 | 1000 | Perlite board expanded | 0 | 0.047 | 16 | 1260 | 1.5 | Brick fired clay 1920 | 0.54833 | 0.8725 | 1920 | 800 | Perlite board expanded | 0 | 0.047 | 16 | 1260 | 1.2524 | Double glazed 6 mm Wood 30 mm thick frame | Double | Wood | Non coated | No gas | 2.7 | Oak beech ash walnut | 0.18377 | 0.185 | 650 | 3050 | Perlite board expanded | 0 | 0.047 | 16 | 1260 | 0.88235 | 4054084.2105 | 5852.6316 | 0.29042 | ZonWalInt_B_matrix | {'a1': 0.6439595605099332, 'a2': 0.1467965060739135, 'a3': 0.219646405239478, 'a4': 0.0, 'a5': 0.9969338267575216, 'a6': 2.1167140722674162e-07, 'a7': 0.0, 'a8': 0.0, 'a9': 0.999290265445102, 'b1': 0.0, 'b2': 0.000149051765986613, 'b3': 1.8384816317580788e-05, 'b4': 0.0030684681034630745, 'b5': 0.0002154303249463622, 'b6': 2.3471812259076095e-06, 'b7': 0.0006800006151015621, 'b8': 0.0, 'b9': 2.5587931810797944e-07} | 1.0229 | 0.284 | 0.035335 | 1.5525 | 0.41797 | 0.059663 | 93.841
SK-ABL-1946-1960-00 | SK | ABL | 1946 | 1960 | 00 | 744.94 | 12653.3681 | 3 | 315.9 | 637.27 | 115.55 | 315.9 | Precast concrete (dense) (exposed) | 0.745 | 1.5 | 2100 | 1000 | Perlite board expanded | 0 | 0.047 | 16 | 1260 | 1.5 | Brick fired clay 1920 | 0.46181 | 0.8725 | 1920 | 800 | Perlite board expanded | 0 | 0.047 | 16 | 1260 | 1.43 | Double glazed 6 mm Wood 30 mm thick frame | Double | Wood | Non coated | No gas | 2.8 | Oak beech ash walnut | 0.14915 | 0.185 | 650 | 3050 | Perlite board expanded | 0 | 0.047 | 16 | 1260 | 1.0568 | 9426000 | 12000 | 0.67577 | ZonWalInt_B_matrix | {'a1': 0.6558931287802476, 'a2': 0.1290912369368494, 'a3': 0.22719512220011814, 'a4': 0.0, 'a5': 0.9969171644865271, 'a6': 1.867547324994836e-07, 'a7': 0.0, 'a8': 0.0, 'a9': 0.999234197789326, 'b1': 0.0, 'b2': 0.000275700357524078, 'b3': 5.7585790838136106e-06, 'b4': 0.0030749682404568194, 'b5': 0.0003626439225538839, 'b6': 8.490639871886078e-07, 'b7': 0.0007323656895109078, 'b8': 0.0, 'b9': 9.369571591819857e-08} | 1.0271 | 0.28925 | 0.035472 | 1.9505 | 0.55634 | 0.12468 | 117.5253
SK-ABL-1961-1980-00 | SK | ABL | 1961 | 1980 | 00 | 2812.48 | 4809.492 | 8 | 453.6 | 1484.52 | 688.48 | 453.6 | Precast concrete (dense) (exposed) | 0.745 | 1.5 | 2100 | 1000 | Perlite board expanded | 0 | 0.051 | 16 | 1260 | 1.5 | Cast concrete 2000 | 0.9827 | 1.3 | 2000 | 1000 | Perlite board expanded | 0 | 0.051 | 16 | 1260 | 1.08 | Double glazed 6 mm Wood 30 mm thick frame | Double | Wood | Non coated | No gas | 2.8 | Oak beech ash walnut | 0.14915 | 0.185 | 650 | 3050 | Perlite board expanded | 0 | 0.047 | 16 | 1260 | 1.0568 | 13526600 | 18200 | 0.90311 | ZonWalInt_B_matrix | {'a1': 0.7167297814593733, 'a2': 0.09932533798383764, 'a3': 0.1948603104407162, 'a4': 0.0, 'a5': 0.9972328279280167, 'a6': 2.192231462568669e-07, 'a7': 0.0, 'a8': 0.0, 'a9': 0.9993093677114624, 'b1': 0.0, 'b2': 0.00019199152420381577, 'b3': 2.4452537453967925e-06, 'b4': 0.0027568598949674716, 'b5': 0.00032683023364603564, 'b6': 4.3581704232960806e-07, 'b7': 0.0006593836730467684, 'b8': 0.0, 'b9': 5.032506677404267e-08} | 0.84334 | 0.23677 | 0.023087 | 1.5412 | 0.43545 | 0.072196 | 95.5065
SK-ABL-1981-1994-00 | SK | ABL | 1981 | 1994 | 00 | 6949.26 | 1562.6124 | 9 | 972 | 2462.4 | 1166.4 | 972 | Precast concrete (dense) (exposed) | 0.91687 | 1.5 | 2100 | 1000 | Perlite board expanded | 0 | 0.051 | 16 | 1260 | 1.28 | Cast concrete 2000 | 0.9827 | 1.3 | 2000 | 1000 | Perlite board expanded | 0 | 0.051 | 16 | 1260 | 1.08 | Double glazed 6 mm Wood 30 mm thick frame | Double | Wood | Non coated | No gas | 2.8 | Oak beech ash walnut | 0.14915 | 0.185 | 650 | 3050 | Perlite board expanded | 0 | 0.047 | 16 | 1260 | 1.0568 | 10859000 | 12500 | 0.62112 | ZonWalInt_B_matrix | {'a1': 0.5764681443148599, 'a2': 0.028755086384973375, 'a3': 0.3980581439058961, 'a4': 0.00010800813581912034, 'a5': 0.9994004279102787, 'a6': 0.0001034345728192292, 'a7': 0.0072472799041652285, 'a8': 0.0024328153129287797, 'a9': 0.9899709621733427, 'b1': 0.0033196749537534424, 'b2': 0.00040736388994452513, 'b3': 3.494958344197978e-05, 'b4': 0.0003621622217552134, 'b5': 2.757856899053508e-05, 'b6': 1.3826624985727383e-06, 'b7': 0.00017557483353306815, 'b8': 0.00010752267685756291, 'b9': 1.448070420554395e-06} | 0.84334 | 0.23677 | 0.023087 | 1.5412 | 0.43545 | 0.072196 | 69.9178
SK-ABL-1995-2021-00 | SK | ABL | 1995 | 2021 | 00 | 5322.564 | 2044.1276 | 13 | 479.88 | 1911 | 1321.32 | 479.88 | Precast concrete (dense) (exposed) | 0.91687 | 1.5 | 2100 | 1000 | Perlite board expanded | 0 | 0.051 | 16 | 1260 | 1.28 | Cast concrete 2000 | 0.9827 | 1.3 | 2000 | 1000 | Perlite board expanded | 0 | 0.051 | 16 | 1260 | 1.08 | Double glazed 16 mm Low E 0.05 Wood 30 mm thick frame | Double | Wood | Coated | No gas | 1.4 | Oak beech ash walnut | 0.14915 | 0.185 | 650 | 3050 | Perlite board expanded | 0 | 0.047 | 16 | 1260 | 1.0568 | 10880000 | 15500 | 0.54804 | ZonWalInt_B_matrix | {'a1': 0.5764681443148599, 'a2': 0.028755086384973375, 'a3': 0.3980581439058961, 'a4': 0.00010800813581912034, 'a5': 0.9994004279102787, 'a6': 0.0001034345728192292, 'a7': 0.0072472799041652285, 'a8': 0.0024328153129287797, 'a9': 0.9899709621733427, 'b1': 0.0033196749537534424, 'b2': 0.00040736388994452513, 'b3': 3.494958344197978e-05, 'b4': 0.0003621622217552134, 'b5': 2.757856899053508e-05, 'b6': 1.3826624985727383e-06, 'b7': 0.00017557483353306815, 'b8': 0.00010752267685756291, 'b9': 1.448070420554395e-06} | 0.84334 | 0.23677 | 0.023087 | 1.5412 | 0.43545 | 0.072196