## UWE_Constructions
Element | Outside_Layer | Outside_Layer_Thickness | Layer_2 | Layer_2_Thickness | Layer_3 | Layer_3_Thickness | Layer_4 | Layer_4_Thickness | Layer_5 | Layer_5_Thickness | Layer_6 | Layer_6_Thickness
Generic roof | Clay tile - hollow - 2 cells deep - 200mm | 0.019 | G07 100mm wood | 0.1 | Gypsum or plaster board - 9.5mm | 0.019
Generic roof + insulation (100mm) | Clay tile - hollow - 2 cells deep - 200mm | 0.019 | Insulation: Glass fiber - organic bonded - 25mm | 0.1 | Gypsum or plaster board - 9.5mm | 0.019
Generic roof + insulation (150mm) | Clay tile - hollow - 2 cells deep - 200mm | 0.019 | Insulation: Glass fiber - organic bonded - 25mm | 0.15 | Gypsum or plaster board - 9.5mm | 0.019
Generic roof + insulation (250mm) | Clay tile - hollow - 2 cells deep - 200mm | 0.019 | Insulation: Glass fiber - organic bonded - 25mm | 0.25 | Gypsum or plaster board - 9.5mm | 0.019
Simple flat roof | Asphalt roll roofing | 0.02 | Concrete: Sand and gravel or stone aggregate concretes - 2080 kg/m3 - 102mm | 0.05 | M11 100mm lightweight concrete | 0.1 | Gypsum or plaster board - 9.5mm | 0.0095
Simple flat roof + Insulation (12mm) | Asphalt roll roofing | 0.02 | Insulation: Glass fiber - organic bonded - 25mm | 0.012 | Concrete: Sand and gravel or stone aggregate concretes - 2080 kg/m3 - 102mm | 0.05 | M11 100mm lightweight concrete | 0.15 | Gypsum or plaster board - 9.5mm | 0.0095
Flat roof | Asphalt roll roofing | 0.02 | Insulation: Glass fiber - organic bonded - 25mm | 0.02 | Concrete: Sand and gravel or stone aggregate concretes - 2080 kg/m3 - 102mm | 0.05 | M11 100mm lightweight concrete | 0.15 | F05 Ceiling air space resistance | 0.1 | Gypsum or plaster board - 9.5mm | 0.0095
Flat roof + insulation (250mm) | Asphalt roll roofing | 0.02 | Insulation: Glass fiber - organic bonded - 25mm | 0.25 | Concrete: Sand and gravel or stone aggregate concretes - 2080 kg/m3 - 102mm | 0.05 | M11 100mm lightweight concrete | 0.15 | F05 Ceiling air space resistance | 0.1 | Gypsum or plaster board - 9.5mm | 0.0095
Clear cavity | Brick - fired clay - 2400 kg/m3 - 102mm | 0.103 | F04 Wall air space resistance | 0.05 | Brick - fired clay - 2400 kg/m3 - 102mm | 0.0103
Solid Wall | Brick - fired clay - 1600 kg/m3 - 102mm | 0.206
Filled Cavity | Brick - fired clay - 1600 kg/m3 - 102mm | 0.103 | Insulation: Glass fiber - organic bonded - 25mm | 0.075 | M02 150mm lightweight concrete block | 0.1 | Gypsum or plaster board - 9.5mm | 0.013
Modern Cavity | Brick - fired clay - 1600 kg/m3 - 102mm | 0.103 | Insulation: Glass fiber - organic bonded - 25mm | 0.1 | M02 150mm lightweight concrete block | 0.1 | Gypsum or plaster board - 9.5mm | 0.013
Suspended ground floor SFH | Hardboard Medium density | 0.019 | G07 100mm wood | 0.1 | F05 Ceiling air space resistance | 0.1 | M11 100mm lightweight concrete | 0.1
Suspended ground floor TH | Hardboard Medium density | 0.019 | G07 100mm wood | 0.1 | F05 Ceiling air space resistance | 0.1
Concrete ground floor | Hardboard Medium density | 0.019 | Concrete: Sand and gravel or stone aggregate concretes - 2080 kg/m3 - 102mm | 0.038 | M11 100mm lightweight concrete | 0.01
Modern concrete floor | Hardboard Medium density | 0.019 | Concrete: Sand and gravel or stone aggregate concretes - 2080 kg/m3 - 102mm | 0.038 | M11 100mm lightweight concrete | 0.01 | Insulation: Glass fiber - organic bonded - 25mm | 0.1

## TABULA_Classification
Code_BuildingVariant | Roof | Wall | Floor | Window | Door
GB.ENG.AB.03.Gen.ReEx.001.001 | Flat roof (1967-1975) | Solid wall | Floor 3 (Flat) | Wood | Wood
GB.ENG.AB.04.Gen.ReEx.001.001 | Flat roof (1983-1990) | Cavity wall with insulation | Floor 3 (Flat) | Wood | PVC
GB.ENG.AB.07.Gen.ReEx.001.001 | Flat roof (post 2004) | Cavity wall (post 2010) | Floor 5 (post 2002) | Wood | PVC
GB.ENG.MFH.01.Gen.ReEx.001.001 | Pitched roof with Gables | Solid wall | Floor 3 (Flat) | Wood | Wood
GB.ENG.MFH.02.Gen.ReEx.001.001 | Pitched roof with Gables | Solid wall | Floor 3 (Flat) | Wood | Wood
GB.ENG.MFH.03.Gen.ReEx.001.001 | Pitched roof with Gables | Cavity wall with insulation | Floor 3 (Flat) | Wood | Wood
GB.ENG.MFH.04.Gen.ReEx.001.001 | Pitched roof (1967-1975) | Cavity wall with insulation | Floor 3 (Flat) | Wood | PVC
GB.ENG.MFH.05.Gen.ReEx.001.001 | Pitched roof (1983-1990) | Cavity wall with insulation | Floor 3 (Flat) | Wood | PVC
GB.ENG.MFH.06.Gen.ReEx.001.001 | Pitched roof (post 2004) | Cavity wall with insulation | Floor 4 (post 1990) | Wood | PVC
GB.ENG.MFH.07.Gen.ReEx.001.001 | Flat roof (post 2004) | Cavity wall with insulation | Floor 5 (post 2002) | Wood | PVC
GB.ENG.MFH.08.Gen.ReEx.001.001 | Pitched roof (post 2010) | Cavity wall (post 2010) | Floor 6 (post 2010) | Wood | PVC
GB.ENG.SFH.01.Gen.ReEx.001.001 | Pitched roof with Gables | Solid wall | Floor 1 (SFH) | Wood | Wood
GB.ENG.SFH.02.Gen.ReEx.001.001 | Pitched roof with Gables | Solid wall | Floor 1 (SFH) | Wood | Wood
GB.ENG.SFH.03.Gen.ReEx.001.001 | Pitched roof with Gables | Cavity wall with insulation | Floor 1 (SFH) | Wood | Wood
GB.ENG.SFH.04.Gen.ReEx.001.001 | Pitched roof (1967-1975) | Cavity wall with insulation | Floor 1 (SFH) | Wood | PVC
GB.ENG.SFH.05.Gen.ReEx.001.001 | Pitched roof (1983-1990) | Cavity wall with insulation | Floor 1 (SFH) | Wood | PVC
GB.ENG.SFH.06.Gen.ReEx.001.001 | Pitched roof (post 2004) | Cavity wall with insulation | Floor 4 (post 1990) | Wood | PVC
GB.ENG.SFH.07.Gen.ReEx.001.001 | Pitched roof (post 2004) | Cavity wall (post 2010) | Floor 5 (post 2002) | Wood | PVC
GB.ENG.SFH.08.Gen.ReEx.001.001 | Pitched roof (post 2010) | Cavity wall (post 2010) | Floor 6 (post 2010) | Wood | PVC
GB.ENG.TH.01.Gen.ReEx.001.001 | Pitched roof with Gables | Solid wall | Floor 2 (TH) | Wood | Wood
GB.ENG.TH.02.Gen.ReEx.001.001 | Pitched roof with Gables | Solid wall | Floor 2 (TH) | Wood | Wood
GB.ENG.TH.03.Gen.ReEx.001.001 | Pitched roof with Gables | Cavity wall with insulation | Floor 2 (TH) | Wood | Wood
GB.ENG.TH.04.Gen.ReEx.001.001 | Pitched roof (1967-1975) | Cavity wall with insulation | Floor 2 (TH) | Wood | PVC
GB.ENG.TH.05.Gen.ReEx.001.001 | Pitched roof (1983-1990) | Cavity wall with insulation | Floor 2 (TH) | Wood | PVC
GB.ENG.TH.06.Gen.ReEx.001.001 | Pitched roof (post 2004) | Cavity wall with insulation | Floor 4 (post 1990) | Wood | PVC
GB.ENG.TH.07.Gen.ReEx.001.001 | Pitched roof (post 2004) | Cavity wall (post 2010) | Floor 5 (post 2002) | Wood | PVC
GB.ENG.TH.08.Gen.ReEx.001.001 | Pitched roof (post 2010) | Cavity wall (post 2010) | Floor 6 (post 2010) | Wood | PVC

## TABULA_to_CUBES
TABULA_Nomenclature | CUBES_Nomenclature
Pitched roof with Gables | Generic roof
Pitched roof (1967-1975) | Generic roof
Pitched roof (1983-1990) | Generic roof + insulation (100mm)
Pitched roof (post 2004) | Generic roof + insulation (150mm)
Pitched roof (post 2010) | Generic roof + insulation (250mm)
Flat roof (1945-1963) | Simple flat roof
Flat roof (1967-1975) | Simple flat roof + Insulation (12mm)
Flat roof (1983-1990) | Flat roof
Flat roof (post 2004) | Flat roof + insulation (250mm)
Masonry cavity wall | Clear cavity
Solid wall | Solid Wall
Cavity wall with insulation | Filled Cavity
Cavity wall (post 2010) | Modern Cavity
Floor 1 (SFH) | Suspended ground floor SFH
Floor 2 (TH) | Suspended ground floor TH
Floor 3 (Flat) | Concrete ground floor
Floor 4 (post 1990) | Concrete ground floor
Floor 5 (post 2002) | Modern concrete floor
Floor 6 (post 2010) | Modern concrete floor